## discrete
Function | Manufacturer | Model | Unit Cost | Quantity | Total | Datasheet | Digikey | Sample
ADC | TI | ADS1118 | 5.62 | 0 | 0 | https://www.ti.com/lit/ds/symlink/ads1118.pdf | https://www.digikey.com/en/products/detail/texas-instruments/INA317IDGKT/8571553
ADC | TI | TLA2528 | 4.21 | 1 | 4.21 | https://www.ti.com/lit/ds/symlink/tla2528.pdf | https://www.digikey.com/en/products/detail/texas-instruments/TLA2528IRTER/12328606
Difference Amplifier | TI | INA132 | 2.84 | 3 | 8.52 | https://www.ti.com/lit/ds/symlink/ina132.pdf | https://www.digikey.com/en/products/detail/texas-instruments/INA132UA-2K5/301007
Operational Amplifier | TI | OPA244 | 1.62 | 3 | 4.86 | https://www.ti.com/lit/ds/symlink/opa244.pdf | https://www.digikey.com/en/products/detail/texas-instruments/OPA244NA-3K/301210
Microcontroller | TI | MSP430G2553IPW20 | 2.8 | 1 | 2.8 | https://www.ti.com/lit/ds/slas735j/slas735j.pdf | https://www.digikey.com/en/products/detail/texas-instruments/MSP430G2553IPW20R/2638886
Digital Isolator |  |  |  |  | 0
Linear Regulator (2.5V) | Microchip | MCP1811AT-025 | 0.36 | 1 | 0.36 | https://ww1.microchip.com/downloads/en/DeviceDoc/MCP1811A-11B-12A-12B-Family-Data-Sheet-DS20006088C.pdf | https://www.digikey.com/en/products/detail/microchip-technology/MCP1811AT-025-TT/9695557
Linear Regulator (5V)

## balancing
5 | 4.5
4096 | 65536
0.0012207 | 6.8665e-05
|  | 3000 | 43 | 3000
|  | 0.012 | 4.5 | 4.5
|  | 0.432 | 0.47093 | 0.00675

## integrated
Part | Description | Unit Cost | Quantity | Total Cost | Datasheet | Purchase | Substitute | Substitute 2 | Options
MAX14921 | 16 channel battery monitor | 13.23 | 1 | 13.23 | https://datasheets.maximintegrated.com/en/ds/MAX14920-MAX14921.pdf | https://www.digikey.com/en/products/detail/maxim-integrated/MAX14921ECS-T/3975761 | https://www.digikey.com/en/products/detail/analog-devices-inc-maxim-integrated/MAX14921ECS/3975760
MSP430G2553IPW28 | microcontroller | 3.78 | 1 | 3.78 | https://www.ti.com/lit/ds/symlink/msp430g2153.pdf | https://www.digikey.com/en/products/detail/texas-instruments/MSP430G2553IPW28/2695696 | https://www.digikey.com/en/products/detail/texas-instruments/MSP430G2533IPW28/2695694
INA286-Q1 | current shunt monitor gain 100 | 4.77 | 1 | 4.77 | https://www.ti.com/lit/ds/symlink/ina282-q1.pdf | https://www.digikey.com/en/products/detail/texas-instruments/INA286AQDRQ1/5404240 | https://www.digikey.com/en/products/detail/texas-instruments/INA286AIDR/3902424 |  | https://www.digikey.com/en/products/filter/pmic-current-regulation-management/734?s=N4IgjCBcoLQExVAYygFwE4FcCmAaEA9lANogCsIAugL7X4KSkCWAdgIZwAcV%2BAbIiCYATKCBhgADBJD4ADqlEyQqAJ6zsotgGcUtIA
ADS8866IDGSR | adc | 8.33 | 1 | 8.33 | https://www.ti.com/lit/ds/symlink/ads8866.pdf | https://www.digikey.com/en/products/detail/texas-instruments/ADS8866IDGSR/4571642 | https://www.digikey.com/en/products/detail/texas-instruments/ADS8864IDGSR/4571640 | https://www.digikey.com/en/products/detail/texas-instruments/ADS8867IDGSR/4571643
MAX6167AESA+ | 4.5V reference | 6.6 | 1 | 6.6 | https://datasheets.maximintegrated.com/en/ds/MAX6161-MAX6168.pdf | https://www.digikey.com/en/products/detail/maxim-integrated/MAX6167AESA/1513465
NCP553SQ33T1G | 3.3V regulator | 0.61 | 1 | 0.61 | https://www.onsemi.com/pdf/datasheet/ncp553-d.pdf | https://www.digikey.com/en/products/detail/onsemi/NCP553SQ33T1G/920093 | https://www.digikey.com/en/products/detail/diodes-incorporated/AP2138N-3-3TRG1/4470804
NX3008NBK,215 | balancing mosfets | 0.27 | 16 | 4.32 | https://assets.nexperia.com/documents/data-sheet/NX3008NBK.pdf | https://www.digikey.com/en/products/detail/nexperia-usa-inc/NX3008NBK-215/2779967 | https://www.digikey.com/en/products/detail/nexperia-usa-inc/2N7002BK-215/2405954
ERJ-PA3J302V | 3k input resistors | 0.024 | 16 | 0.384 | https://www.yageo.com/upload/media/product/productsearch/datasheet/rchip/PYu-RC_Group_51_RoHS_L_11.pdf | https://www.digikey.com/en/products/detail/yageo/RC0603FR-073KL/727119
CGA3E1X7R1C105K080AC | 1u sampling / decoupling capacitors | 0.096 | 20 | 1.92 | https://product.tdk.com/system/files/dam/doc/product/capacitor/ceramic/mlcc/catalog/mlcc_automotive_general_en.pdf | https://www.digikey.com/en/products/detail/tdk-corporation/CGA3E1X7R1C105K080AC/3949775
RCL061243R0JNEA | 43 ohm 1 watt balancing resistors | 0.253 | 16 | 4.048 | https://www.seielect.com/catalog/sei-rmcf_rmcp.pdf | https://www.digikey.com/en/products/detail/stackpole-electronics-inc/RMCF2512JT43R0/1757003
CC0603KRX7R7BB104 | .1u decoupling capacitor | 0.1 | 1 | 0.1 |  | https://www.digikey.com/en/products/detail/yageo/CC0603KRX7R7BB104/302822
GRT188R61C106KE13D | 10u decoupling capacitor | 0.44 | 1 | 0.44 |  | https://www.digikey.com/en/products/detail/murata-electronics/GRT188R61C106KE13D/5416739
48.532
| Shunt resistor 50 mV 100A | 21 | 1 | 21 |  | https://www.digikey.com/en/products/detail/murata-power-solutions-inc/3020-01099-0/1926138
| FT232 cable |  |  |  |  | https://www.amazon.com/Converter-Terminated-Galileo-BeagleBone-Minnowboard/dp/B06ZYPLFNB/
| Dev board EXP430G2ET |  |  |  |  | https://www.amazon.com/Texas-Instruments-Value-MSP430-LaunchPad/dp/B07J3R15JB/
ZXTR2105F-7 | 5V regulator | 0.46 | 1 | 0.46 | https://www.diodes.com/assets/Datasheets/ZXTR2105F.pdf | https://www.digikey.com/en/products/detail/diodes-incorporated/ZXTR2105F-7/5147397

## power
part | min | max (mA)
msp430 | 0.5 | 5
max14921 | 0.1 | 0.5
ina286 | 0.6 | 0.9
ads8866 | 0.1 | 0.5
max6167 | 0.1 | 0.2
ncp553 | 0.003 | 0.006
total | 1.403 | 7.106

## shunt
min i | -50 | 0 | -50
max i | 50 | 500 | 50
i | 100 | 500 | 100
r | 0.0001 | 0.0001 | 0.001
v | 0.01 | 0.05 | 0.1
p | 1 | 25 | 10
v | 5 | 5 | 5
g | 500 | 100 | 50
| 200 | 200
| 2 | 10