## summary_no_hp
Solar upgrade payback summary
NO HEAT PUMP
2024-03-09
Inputs
1 | Vendor number
2 | bid number
395 | W per panel
22 | no of panels
19.2 | battery capacity, kWh
100% | max battery SOC
20% | min battery SOC
90% | battery round trip effiency
n/a | heat pump coefficient of performance
2994.0397 | old annual electric bill if no old solar
6% | bill increase year 1
6% | rate rise subsequent years
191.23 | fixed electric cost year 1
0.33 | cost per kWh year 1
0.0825 | payment per kWh year 1
41124 | system cost
10 | min warranty, years
Outputs
Assume normally minimize grid use mode. Priorities:
1. solar to load
2. battery to load
3. grid to load
4. solar to battery
5. solar to grid
No grid to battery unless expecting an imminent power outage.
8690 | DC size, W
Annual results:
8092.9985 | load, kWh
12288.9686 | solar output, kWh | 151.8% | of load |  |  | goal 100 to 120%
2572.2439 | solar direct to load, kWh | 31.78% | of load
|  | 20.93% | of solar output
3405.878 | battery to load, kWh | 42.08% | of load
|  | 60.75% | of allowable battery capacity per day |  |  | goal 60 to 80%
2162.5566 | grid to load, kWh | 26.72% | of load
|  | 73.28% | self generating |  |  | goal >70%
3776.1756 | solar to battery, kWh | 30.73% | of solar output
5940.5492 | solar to grid, kWh | 48.34% | of solar output |  |  | goal <20%
1 | years not paid back out of warranty
goal = 0
|  |  |  | annual | cumulative |  | not paid
year no. | year | old bill no solar | new bill | savings | savings | warranty? | back?
1 | 2024 | 3173.6821 | 469.0708 | 2704.6113 | 2704.6113 | yes | 1
2 | 2025 | 3364.103 | 497.215 | 2866.888 | 5571.4992 | yes | 1
3 | 2026 | 3565.9492 | 527.0479 | 3038.9012 | 8610.4005 | yes | 1
4 | 2027 | 3779.9061 | 558.6708 | 3221.2353 | 11831.6358 | yes | 1
5 | 2028 | 4006.7005 | 592.1911 | 3414.5094 | 15246.1452 | yes | 1
6 | 2029 | 4247.1025 | 627.7225 | 3619.38 | 18865.5252 | yes | 1
7 | 2030 | 4501.9287 | 665.3859 | 3836.5428 | 22702.068 | yes | 1
8 | 2031 | 4772.0444 | 705.309 | 4066.7354 | 26768.8033 | yes | 1
9 | 2032 | 5058.3671 | 747.6276 | 4310.7395 | 31079.5428 | yes | 1
10 | 2033 | 5361.8691 | 792.4852 | 4569.3838 | 35648.9266 | yes | 1
11 | 2034 | 5683.5812 | 840.0344 | 4843.5469 | 40492.4735 | no | 1
12 | 2035 | 6024.5961 | 890.4364 | 5134.1597 | 45626.6332 | no | 0
13 | 2036 | 6386.0719 | 943.8626 | 5442.2093 | 51068.8425 | no | 0
14 | 2037 | 6769.2362 | 1000.4944 | 5768.7418 | 56837.5843 | no | 0
15 | 2038 | 7175.3903 | 1060.524 | 6114.8663 | 62952.4506 | no | 0
16 | 2039 | 7605.9138 | 1124.1555 | 6481.7583 | 69434.2089 | no | 0
17 | 2040 | 8062.2686 | 1191.6048 | 6870.6638 | 76304.8727 | no | 0
18 | 2041 | 8546.0047 | 1263.1011 | 7282.9036 | 83587.7764 | no | 0
19 | 2042 | 9058.765 | 1338.8871 | 7719.8779 | 91307.6542 | no | 0
20 | 2043 | 9602.2909 | 1419.2204 | 8183.0705 | 99490.7248 | no | 0

## summary_with_hp
Solar upgrade payback summary
WITH HEAT PUMP
2024-03-09
Inputs
1 | Vendor number
2 | bid number
395 | W per panel
22 | no of panels
19.2 | battery capacity, kWh
100% | max battery SOC
20% | min battery SOC
90% | battery round trip effiency
2.6 | heat pump coefficient of performance
4262.3197 | old annual electric bill if no old solar
6% | bill increase year 1
6% | rate rise subsequent years
191.23 | fixed electric cost year 1
0.33 | cost per kWh year 1
0.0825 | payment per kWh year 1
41124.3 | system cost
10 | min warranty, years
Outputs
Assume normally minimize grid use mode. Priorities:
1. solar to load
2. battery to load
3. grid to load
4. solar to battery
5. solar to grid
No grid to battery unless expecting an imminent power outage.
8690 | DC size, W
Annual results:
13868.8662 | load, kWh
12288.9686 | solar output, kWh | 88.61% | of load |  |  | goal 100 to 120%
4211.6734 | solar direct to load, kWh | 30.37% | of load
|  | 34.27% | of solar output
3681.724 | battery to load, kWh | 26.55% | of load
|  | 65.67% | of allowable battery capacity per day |  |  | goal 60 to 80%
6030.7555 | grid to load, kWh | 43.48% | of load
|  | 56.52% | self generating |  |  | goal >70%
4073.7378 | solar to battery, kWh | 33.15% | of solar output
4003.5574 | solar to grid, kWh | 32.58% | of solar output |  |  | goal <20%
1 | years not paid back out of warranty
goal = 0
|  |  |  | annual | cumulative |  | not paid
year no. | year | old bill no solar | new bill | savings | savings | warranty? | back?
1 | 2024 | 4518.0589 | 1981.9686 | 2536.0903 | 2536.0903 | yes | 1
2 | 2025 | 4789.1424 | 2100.8867 | 2688.2557 | 5224.346 | yes | 1
3 | 2026 | 5076.4909 | 2226.9399 | 2849.551 | 8073.897 | yes | 1
4 | 2027 | 5381.0804 | 2360.5563 | 3020.5241 | 11094.4211 | yes | 1
5 | 2028 | 5703.9452 | 2502.1897 | 3201.7555 | 14296.1767 | yes | 1
6 | 2029 | 6046.1819 | 2652.3211 | 3393.8609 | 17690.0375 | yes | 1
7 | 2030 | 6408.9529 | 2811.4603 | 3597.4925 | 21287.5301 | yes | 1
8 | 2031 | 6793.49 | 2980.1479 | 3813.3421 | 25100.8721 | yes | 1
9 | 2032 | 7201.0994 | 3158.9568 | 4042.1426 | 29143.0148 | yes | 1
10 | 2033 | 7633.1654 | 3348.4942 | 4284.6712 | 33427.6859 | yes | 1
11 | 2034 | 8091.1553 | 3549.4039 | 4541.7514 | 37969.4374 | no | 1
12 | 2035 | 8576.6246 | 3762.3681 | 4814.2565 | 42783.6939 | no | 0
13 | 2036 | 9091.2221 | 3988.1102 | 5103.1119 | 47886.8058 | no | 0
14 | 2037 | 9636.6954 | 4227.3968 | 5409.2986 | 53296.1044 | no | 0
15 | 2038 | 10214.8972 | 4481.0406 | 5733.8565 | 59029.961 | no | 0
16 | 2039 | 10827.791 | 4749.9031 | 6077.8879 | 65107.8489 | no | 0
17 | 2040 | 11477.4585 | 5034.8973 | 6442.5612 | 71550.4101 | no | 0
18 | 2041 | 12166.106 | 5336.9911 | 6829.1149 | 78379.525 | no | 0
19 | 2042 | 12896.0723 | 5657.2106 | 7238.8618 | 85618.3868 | no | 0
20 | 2043 | 13669.8367 | 5996.6432 | 7673.1935 | 93291.5802 | no | 0

## hourly_calcs_no_hp
Solar upgrade payback | [13 empty] | 395 | W per panel |  | 19.2 |  | battery capacity
NO HEAT PUMP | [13 empty] | 22 | no of panels |  | 100% |  | max battery SOC
2024-03-09 | [11 empty] | old system 40% |  | 8690 | DC size |  | 20% |  | min battery SOC
|  |  |  | net consumption |  |  | export |  |  |  |  | output scaling | gross |  |  |  | 90% |  | battery round trip effiency
|  |  |  | kWh |  |  | kWh |  |  |  |  | factor x 73% | consumption
|  |  | month | hourly | monthly | err | hourly | monthly | err |  |  | not exported | estimate kWh |  |  | assume minimize grid use:
|  |  | Jan | 596.91 | 524.8729 | 72.0371 | -6.35 | -9.4874 | 3.1374 |  |  | 0.292 | 642.0586 |  |  | 1. solar to load
|  |  | Feb | 465.92 | 510.9608 | -45.0408 | -15.38 | -21.292 | 5.912 |  |  | 0.292 | 521.56 |  |  | 2. battery to load |  |  |  |  | if solar >0 |  |  | if leftover |  |  |  | if leftover | if leftover |  |  |  | if leftover
|  |  | Mar | 604.94 | 587.1751 | 17.7649 | -17.25 | -27.237 | 9.987 |  |  | 0.292 | 677.4984 |  |  | 3. grid to load |  |  |  |  | give min of |  |  | load 1 >0 |  |  |  | load 2>0 | solar 1 >0 and |  |  |  | solar 2 >0
|  |  | Apr | 421.74 | 419.996 | 1.744 | -35.48 | -46.126 | 10.646 |  |  | 0.292 | 507.2023 |  |  | 4. solar to battery |  |  |  |  | solar and load |  |  | and available |  |  |  | give it all to | batt in 2 >0 |  |  |  | then give all
|  |  | May | 475.8 | 475.689 | 0.111 | -35.52 | -46.6065 | 11.0865 |  |  | 0.292 | 577.4537 |  |  | 5. solar to grid |  |  |  |  | to load |  |  | battery out >0 |  |  |  | load from | give min of |  |  |  | to grid
|  |  | Jun | 431.21 | 530.6569 | -99.4469 | -46.87 | -58.3651 | 11.4951 |  |  | 0.292 | 533.739 | [10 empty] | give min of |  |  |  | grid | solar and batt in
|  |  | Jul | 795.5 | 720.2818 | 75.2182 | -41.4 | -54.848 | 13.448 |  |  | 0.292 | 909.7434 | [10 empty] | leftover load 1 |  |  |  |  | 2 to batt
|  |  | Aug | 477.21 | 461.8718 | 15.3382 | -43.68 | -49.2633 | 5.5833 |  |  | 0.292 | 582.851 | [10 empty] | and batt out to |  |  |  |  | including
|  |  | Sep | 537.75 | 670.2841 | -132.5341 | -15.21 | -21.745 | 6.535 |  |  | 0.292 | 616.404 | [10 empty] | leftover load 1 |  |  |  |  | efficiency
|  |  | Oct | 761.49 | 634.1719 | 127.3181 | -6.31 | -7.8029 | 1.4929 |  |  | 0.292 | 841.9252 |  | sum
|  |  | Nov | 790.95 | 849.1255 | -58.1755 | -0.33 | -0.9217 | 0.5917 |  |  | 0.292 | 842.3018 | total: | 12288.9686 |  |  |  |  | sum: | 2572.2439 |  |  | 3405.878 |  |  |  | 2162.5566 | 3776.1756 |  |  |  | 5940.5492
|  |  | Dec | 797.73 | 778.162 | 19.568 | -1.27 | -2.6407 | 1.3707 |  |  | 0.292 | 840.2611 |  | peak
|  |  | total | 7157.15 | 7163.2478 | -6.0978 | -265.05 | -346.3356 | 81.2856 |  |  |  | 8092.9985 | new system | 7.0148
[6 empty] | -0.08513% |  |  | -23.47% | figure out why |  |  |  | generation |  | starting
[7 empty] | export |  |  | old system generation estimate |  |  |  | estimate |  | battery |  |  | available | available | 1.) solar | leftover | leftover | 2.) battery | leftover | battery | battery | 3.) grid | 4.) solar | leftover | battery | battery | 5.) solar
| electric net consumption | [5 empty] | kWh |  |  | if 100% |  | if scaled | est gross | DC =8.69 kW | DC=above | capacity |  | SOC x10 | battery | battery | direct to load | solar 1 | load 1 | to load | load 2 | out 2 | in 2 | to load | to batt | solar 2 | in 3 | out 3 | to grid
day no. | date | start | stop | kWh |  |  | hourly |  |  | Wh | kWh | kWh | consumption kWh | Wh | kWh | kWh | SOC | (for plot) | out kWh | in kWh | kWh | kWh | kWh | kWh | kWh | kWh | kWh | kWh | kWh | kWh | kWh | kWh | kWh
1 | 2023-01-01 | 0:00 | 0:59 | 0.19 |  |  | 0 |  |  | 0 | 0 | 0 | 0.19 | 0 | 0 | 19.2 | 100% | 10 | 15.36 | 0 | 0 | 0 | 0.19 | 0.19 | 0 | 15.17 | 0.19 | 0 | 0 | 0 | 0.19 | 15.17 | 0
1.0417 | 2023-01-01 | 1:00 | 1:59 | 0.18 |  |  | 0 |  |  | 0 | 0 | 0 | 0.18 | 0 | 0 | 19.01 | 99.01% | 9.901 | 15.17 | 0.19 | 0 | 0 | 0.18 | 0.18 | 0 | 14.99 | 0.37 | 0 | 0 | 0 | 0.37 | 14.99 | 0
1.0833 | 2023-01-01 | 2:00 | 2:59 | 0.17 |  |  | 0 |  |  | 0 | 0 | 0 | 0.17 | 0 | 0 | 18.83 | 98.07% | 9.8073 | 14.99 | 0.37 | 0 | 0 | 0.17 | 0.17 | 0 | 14.82 | 0.54 | 0 | 0 | 0 | 0.54 | 14.82 | 0
1.125 | 2023-01-01 | 3:00 | 3:59 | 0.16 |  |  | 0 |  |  | 0 | 0 | 0 | 0.16 | 0 | 0 | 18.66 | 97.19% | 9.7188 | 14.82 | 0.54 | 0 | 0 | 0.16 | 0.16 | 0 | 14.66 | 0.7 | 0 | 0 | 0 | 0.7 | 14.66 | 0
1.1667 | 2023-01-01 | 4:00 | 4:59 | 0.18 |  |  | 0 |  |  | 0 | 0 | 0 | 0.18 | 0 | 0 | 18.5 | 96.35% | 9.6354 | 14.66 | 0.7 | 0 | 0 | 0.18 | 0.18 | 0 | 14.48 | 0.88 | 0 | 0 | 0 | 0.88 | 14.48 | 0
1.2083 | 2023-01-01 | 5:00 | 5:59 | 0.17 |  |  | 0 |  |  | 0 | 0 | 0 | 0.17 | 0 | 0 | 18.32 | 95.42% | 9.5417 | 14.48 | 0.88 | 0 | 0 | 0.17 | 0.17 | 0 | 14.31 | 1.05 | 0 | 0 | 0 | 1.05 | 14.31 | 0
1.25 | 2023-01-01 | 6:00 | 6:59 | 0.15 |  |  | 0 |  |  | 0 | 0 | 0 | 0.15 | 0 | 0 | 18.15 | 94.53% | 9.4531 | 14.31 | 1.05 | 0 | 0 | 0.15 | 0.15 | 0 | 14.16 | 1.2 | 0 | 0 | 0 | 1.2 | 14.16 | 0
1.2917 | 2023-01-01 | 7:00 | 7:59 | 0.63 |  |  | 0 |  |  | 0 | 0 | 0 | 0.63 | 0 | 0 | 18 | 93.75% | 9.375 | 14.16 | 1.2 | 0 | 0 | 0.63 | 0.63 | 0 | 13.53 | 1.83 | 0 | 0 | 0 | 1.83 | 13.53 | 0
1.3333 | 2023-01-01 | 8:00 | 8:59 | 0.97 |  |  | 0 |  |  | 194.067 | 0.19407 | 0.056668 | 1.0267 | 2188.213 | 2.1882 | 17.37 | 90.47% | 9.0469 | 13.53 | 1.83 | 1.0267 | 1.1615 | 0 | 0 | 0 | 13.53 | 1.83 | 0 | 1.1615 | 0 | 0.78461 | 14.5754 | 0
1.375 | 2023-01-01 | 9:00 | 9:59 | 0.49 |  |  | 0 |  |  | 609.661 | 0.60966 | 0.17802 | 0.66802 | 3983.015 | 3.983 | 18.4154 | 95.91% | 9.5913 | 14.5754 | 0.78461 | 0.66802 | 3.315 | 0 | 0 | 0 | 14.5754 | 0.78461 | 0 | 0.87179 | 2.4432 | 0 | 15.36 | 2.4432
1.4167 | 2023-01-01 | 10:00 | 10:59 | 0.91 |  |  | 0 |  |  | 948.534 | 0.94853 | 0.27697 | 1.187 | 4637.494 | 4.6375 | 19.2 | 100% | 10 | 15.36 | 0 | 1.187 | 3.4505 | 0 | 0 | 0 | 15.36 | 0 | 0 | 0 | 3.4505 | 0 | 15.36 | 3.4505
1.4583 | 2023-01-01 | 11:00 | 11:59 | 1.11 |  |  | 0 |  |  | 1167.347 | 1.1673 | 0.34087 | 1.4509 | 4864.258 | 4.8643 | 19.2 | 100% | 10 | 15.36 | 0 | 1.4509 | 3.4134 | 0 | 0 | 0 | 15.36 | 0 | 0 | 0 | 3.4134 | 0 | 15.36 | 3.4134
1.5 | 2023-01-01 | 12:00 | 12:59 | 1.21 |  |  | 0 |  |  | 1089.47 | 1.0895 | 0.31813 | 1.5281 | 3921.536 | 3.9215 | 19.2 | 100% | 10 | 15.36 | 0 | 1.5281 | 2.3934 | 0 | 0 | 0 | 15.36 | 0 | 0 | 0 | 2.3934 | 0 | 15.36 | 2.3934
1.5417 | 2023-01-01 | 13:00 | 13:59 | 1.26 |  |  | 0 |  |  | 1233.001 | 1.233 | 0.36004 | 1.62 | 3751.682 | 3.7517 | 19.2 | 100% | 10 | 15.36 | 0 | 1.62 | 2.1316 | 0 | 0 | 0 | 15.36 | 0 | 0 | 0 | 2.1316 | 0 | 15.36 | 2.1316
1.5833 | 2023-01-01 | 14:00 | 14:59 | 1.27 |  |  | 0 |  |  | 1077.519 | 1.0775 | 0.31464 | 1.5846 | 2455.695 | 2.4557 | 19.2 | 100% | 10 | 15.36 | 0 | 1.5846 | 0.87106 | 0 | 0 | 0 | 15.36 | 0 | 0 | 0 | 0.87106 | 0 | 15.36 | 0.87106
1.625 | 2023-01-01 | 15:00 | 15:59 | 1.27 |  |  | 0 |  |  | 759.427 | 0.75943 | 0.22175 | 1.4918 | 922.935 | 0.92293 | 19.2 | 100% | 10 | 15.36 | 0 | 0.92293 | 0 | 0.56882 | 0.56882 | 0 | 14.7912 | 0.56882 | 0 | 0 | 0 | 0.56882 | 14.7912 | 0
1.6667 | 2023-01-01 | 16:00 | 16:59 | 1.28 |  |  | 0 |  |  | 195.31 | 0.19531 | 0.057031 | 1.337 | 89.384 | 0.089384 | 18.6312 | 97.04% | 9.7037 | 14.7912 | 0.56882 | 0.089384 | 0 | 1.2476 | 1.2476 | 0 | 13.5435 | 1.8165 | 0 | 0 | 0 | 1.8165 | 13.5435 | 0
1.7083 | 2023-01-01 | 17:00 | 17:59 | 1.31 |  |  | 0 |  |  | 0 | 0 | 0 | 1.31 | 0 | 0 | 17.3835 | 90.54% | 9.0539 | 13.5435 | 1.8165 | 0 | 0 | 1.31 | 1.31 | 0 | 12.2335 | 3.1265 | 0 | 0 | 0 | 3.1265 | 12.2335 | 0
1.75 | 2023-01-01 | 18:00 | 18:59 | 1.33 |  |  | 0 |  |  | 0 | 0 | 0 | 1.33 | 0 | 0 | 16.0735 | 83.72% | 8.3716 | 12.2335 | 3.1265 | 0 | 0 | 1.33 | 1.33 | 0 | 10.9035 | 4.4565 | 0 | 0 | 0 | 4.4565 | 10.9035 | 0
1.7917 | 2023-01-01 | 19:00 | 19:59 | 1.34 |  |  | 0 |  |  | 0 | 0 | 0 | 1.34 | 0 | 0 | 14.7435 | 76.79% | 7.6789 | 10.9035 | 4.4565 | 0 | 0 | 1.34 | 1.34 | 0 | 9.5635 | 5.7965 | 0 | 0 | 0 | 5.7965 | 9.5635 | 0
1.8333 | 2023-01-01 | 20:00 | 20:59 | 1.33 |  |  | 0 |  |  | 0 | 0 | 0 | 1.33 | 0 | 0 | 13.4035 | 69.81% | 6.981 | 9.5635 | 5.7965 | 0 | 0 | 1.33 | 1.33 | 0 | 8.2335 | 7.1265 | 0 | 0 | 0 | 7.1265 | 8.2335 | 0
1.875 | 2023-01-01 | 21:00 | 21:59 | 1.33 |  |  | 0 |  |  | 0 | 0 | 0 | 1.33 | 0 | 0 | 12.0735 | 62.88% | 6.2883 | 8.2335 | 7.1265 | 0 | 0 | 1.33 | 1.33 | 0 | 6.9035 | 8.4565 | 0 | 0 | 0 | 8.4565 | 6.9035 | 0
1.9167 | 2023-01-01 | 22:00 | 22:59 | 1.34 |  |  | 0 |  |  | 0 | 0 | 0 | 1.34 | 0 | 0 | 10.7435 | 55.96% | 5.5956 | 6.9035 | 8.4565 | 0 | 0 | 1.34 | 1.34 | 0 | 5.5635 | 9.7965 | 0 | 0 | 0 | 9.7965 | 5.5635 | 0
1.9583 | 2023-01-01 | 23:00 | 23:59 | 1.3 |  |  | 0 |  |  | 0 | 0 | 0 | 1.3 | 0 | 0 | 9.4035 | 48.98% | 4.8977 | 5.5635 | 9.7965 | 0 | 0 | 1.3 | 1.3 | 0 | 4.2635 | 11.0965 | 0 | 0 | 0 | 11.0965 | 4.2635 | 0
2 | 2023-01-02 | 0:00 | 0:59 | 1.29 |  |  | 0 |  |  | 0 | 0 | 0 | 1.29 | 0 | 0 | 8.1035 | 42.21% | 4.2206 | 4.2635 | 11.0965 | 0 | 0 | 1.29 | 1.29 | 0 | 2.9735 | 12.3865 | 0 | 0 | 0 | 12.3865 | 2.9735 | 0
2.0417 | 2023-01-02 | 1:00 | 1:59 | 1.41 |  |  | 0 |  |  | 0 | 0 | 0 | 1.41 | 0 | 0 | 6.8135 | 35.49% | 3.5487 | 2.9735 | 12.3865 | 0 | 0 | 1.41 | 1.41 | 0 | 1.5635 | 13.7965 | 0 | 0 | 0 | 13.7965 | 1.5635 | 0
2.0833 | 2023-01-02 | 2:00 | 2:59 | 1.35 |  |  | 0 |  |  | 0 | 0 | 0 | 1.35 | 0 | 0 | 5.4035 | 28.14% | 2.8143 | 1.5635 | 13.7965 | 0 | 0 | 1.35 | 1.35 | 0 | 0.21354 | 15.1465 | 0 | 0 | 0 | 15.1465 | 0.21354 | 0
2.125 | 2023-01-02 | 3:00 | 3:59 | 1.33 |  |  | 0 |  |  | 0 | 0 | 0 | 1.33 | 0 | 0 | 4.0535 | 21.11% | 2.1112 | 0.21354 | 15.1465 | 0 | 0 | 1.33 | 0.21354 | 1.1165 | 0 | 15.36 | 1.1165 | 0 | 0 | 15.36 | 0 | 0
2.1667 | 2023-01-02 | 4:00 | 4:59 | 1.3 |  |  | 0 |  |  | 0 | 0 | 0 | 1.3 | 0 | 0 | 3.84 | 20% | 2 | 0 | 15.36 | 0 | 0 | 1.3 | 0 | 1.3 | 0 | 15.36 | 1.3 | 0 | 0 | 15.36 | 0 | 0
2.2083 | 2023-01-02 | 5:00 | 5:59 | 1.28 |  |  | 0 |  |  | 0 | 0 | 0 | 1.28 | 0 | 0 | 3.84 | 20% | 2 | 0 | 15.36 | 0 | 0 | 1.28 | 0 | 1.28 | 0 | 15.36 | 1.28 | 0 | 0 | 15.36 | 0 | 0
2.25 | 2023-01-02 | 6:00 | 6:59 | 1.29 |  |  | 0 |  |  | 0 | 0 | 0 | 1.29 | 0 | 0 | 3.84 | 20% | 2 | 0 | 15.36 | 0 | 0 | 1.29 | 0 | 1.29 | 0 | 15.36 | 1.29 | 0 | 0 | 15.36 | 0 | 0
2.2917 | 2023-01-02 | 7:00 | 7:59 | 1.26 |  |  | 0 |  |  | 0 | 0 | 0 | 1.26 | 0 | 0 | 3.84 | 20% | 2 | 0 | 15.36 | 0 | 0 | 1.26 | 0 | 1.26 | 0 | 15.36 | 1.26 | 0 | 0 | 15.36 | 0 | 0
2.3333 | 2023-01-02 | 8:00 | 8:59 | 1.27 |  |  | 0 |  |  | 173.064 | 0.17306 | 0.050535 | 1.3205 | 1657.931 | 1.6579 | 3.84 | 20% | 2 | 0 | 15.36 | 1.3205 | 0.3374 | 0 | 0 | 0 | 0 | 15.36 | 0 | 0.3374 | 0 | 15.0563 | 0.30366 | 0
2.375 | 2023-01-02 | 9:00 | 9:59 | 1.25 |  |  | 0 |  |  | 543.165 | 0.54317 | 0.1586 | 1.4086 | 3423.325 | 3.4233 | 4.1437 | 21.58% | 2.1582 | 0.30366 | 15.0563 | 1.4086 | 2.0147 | 0 | 0 | 0 | 0.30366 | 15.0563 | 0 | 2.0147 | 0 | 13.2431 | 2.1169 | 0
2.4167 | 2023-01-02 | 10:00 | 10:59 | 1.15 |  |  | 0 |  |  | 904.324 | 0.90432 | 0.26406 | 1.4141 | 4415.983 | 4.416 | 5.9569 | 31.03% | 3.1026 | 2.1169 | 13.2431 | 1.4141 | 3.0019 | 0 | 0 | 0 | 2.1169 | 13.2431 | 0 | 3.0019 | 0 | 10.5414 | 4.8186 | 0
2.4583 | 2023-01-02 | 11:00 | 11:59 | 0.13 |  |  | 0 |  |  | 18.672 | 0.018672 | 0.0054522 | 0.13545 | 73.241 | 0.073241 | 8.6586 | 45.1% | 4.5097 | 4.8186 | 10.5414 | 0.073241 | 0 | 0.062211 | 0.062211 | 0 | 4.7564 | 10.6036 | 0 | 0 | 0 | 10.6036 | 4.7564 | 0
2.5 | 2023-01-02 | 12:00 | 12:59 | 0.11 |  |  | 0 |  |  | 1057.704 | 1.0577 | 0.30885 | 0.41885 | 3818.49 | 3.8185 | 8.5964 | 44.77% | 4.4773 | 4.7564 | 10.6036 | 0.41885 | 3.3996 | 0 | 0 | 0 | 4.7564 | 10.6036 | 0 | 3.3996 | 0 | 7.5439 | 7.8161 | 0
2.5417 | 2023-01-02 | 13:00 | 13:59 | 0.84 |  |  | 0 |  |  | 484.891 | 0.48489 | 0.14159 | 0.98159 | 1695.532 | 1.6955 | 11.6561 | 60.71% | 6.0709 | 7.8161 | 7.5439 | 0.98159 | 0.71394 | 0 | 0 | 0 | 7.8161 | 7.5439 | 0 | 0.71394 | 0 | 6.9014 | 8.4586 | 0
2.5833 | 2023-01-02 | 14:00 | 14:59 | 0.56 |  |  | 0 |  |  | 480.916 | 0.48092 | 0.14043 | 0.70043 | 1403.232 | 1.4032 | 12.2986 | 64.06% | 6.4055 | 8.4586 | 6.9014 | 0.70043 | 0.7028 | 0 | 0 | 0 | 8.4586 | 6.9014 | 0 | 0.7028 | 0 | 6.2688 | 9.0912 | 0
2.625 | 2023-01-02 | 15:00 | 15:59 | 0.49 |  |  | 0 |  |  | 301.551 | 0.30155 | 0.088053 | 0.57805 | 695.763 | 0.69576 | 12.9312 | 67.35% | 6.735 | 9.0912 | 6.2688 | 0.57805 | 0.11771 | 0 | 0 | 0 | 9.0912 | 6.2688 | 0 | 0.11771 | 0 | 6.1629 | 9.1971 | 0
2.6667 | 2023-01-02 | 16:00 | 16:59 | 0.55 |  |  | 0 |  |  | 50.105 | 0.050105 | 0.014631 | 0.56463 | 103.591 | 0.10359 | 13.0371 | 67.9% | 6.7902 | 9.1971 | 6.1629 | 0.10359 | 0 | 0.46104 | 0.46104 | 0 | 8.7361 | 6.6239 | 0 | 0 | 0 | 6.6239 | 8.7361 | 0
2.7083 | 2023-01-02 | 17:00 | 17:59 | 0.57 |  |  | 0 |  |  | 0 | 0 | 0 | 0.57 | 0 | 0 | 12.5761 | 65.5% | 6.55 | 8.7361 | 6.6239 | 0 | 0 | 0.57 | 0.57 | 0 | 8.1661 | 7.1939 | 0 | 0 | 0 | 7.1939 | 8.1661 | 0
2.75 | 2023-01-02 | 18:00 | 18:59 | 0.87 |  |  | 0 |  |  | 0 | 0 | 0 | 0.87 | 0 | 0 | 12.0061 | 62.53% | 6.2532 | 8.1661 | 7.1939 | 0 | 0 | 0.87 | 0.87 | 0 | 7.2961 | 8.0639 | 0 | 0 | 0 | 8.0639 | 7.2961 | 0
2.7917 | 2023-01-02 | 19:00 | 19:59 | 0.83 |  |  | 0 |  |  | 0 | 0 | 0 | 0.83 | 0 | 0 | 11.1361 | 58% | 5.8 | 7.2961 | 8.0639 | 0 | 0 | 0.83 | 0.83 | 0 | 6.4661 | 8.8939 | 0 | 0 | 0 | 8.8939 | 6.4661 | 0
2.8333 | 2023-01-02 | 20:00 | 20:59 | 2.56 |  |  | 0 |  |  | 0 | 0 | 0 | 2.56 | 0 | 0 | 10.3061 | 53.68% | 5.3677 | 6.4661 | 8.8939 | 0 | 0 | 2.56 | 2.56 | 0 | 3.9061 | 11.4539 | 0 | 0 | 0 | 11.4539 | 3.9061 | 0
2.875 | 2023-01-02 | 21:00 | 21:59 | 9.2 |  |  | 0 |  |  | 0 | 0 | 0 | 9.2 | 0 | 0 | 7.7461 | 40.34% | 4.0344 | 3.9061 | 11.4539 | 0 | 0 | 9.2 | 3.9061 | 5.2939 | 0 | 15.36 | 5.2939 | 0 | 0 | 15.36 | 0 | 0
2.9167 | 2023-01-02 | 22:00 | 22:59 | 8.62 |  |  | 0 |  |  | 0 | 0 | 0 | 8.62 | 0 | 0 | 3.84 | 20% | 2 | 0 | 15.36 | 0 | 0 | 8.62 | 0 | 8.62 | 0 | 15.36 | 8.62 | 0 | 0 | 15.36 | 0 | 0
2.9583 | 2023-01-02 | 23:00 | 23:59 | 11.66 |  |  | 0 |  |  | 0 | 0 | 0 | 11.66 | 0 | 0 | 3.84 | 20% | 2 | 0 | 15.36 | 0 | 0 | 11.66 | 0 | 11.66 | 0 | 15.36 | 11.66 | 0 | 0 | 15.36 | 0 | 0
3 | 2023-01-03 | 0:00 | 0:59 | 7.91 |  |  | 0 |  |  | 0 | 0 | 0 | 7.91 | 0 | 0 | 3.84 | 20% | 2 | 0 | 15.36 | 0 | 0 | 7.91 | 0 | 7.91 | 0 | 15.36 | 7.91 | 0 | 0 | 15.36 | 0 | 0
3.0417 | 2023-01-03 | 1:00 | 1:59 | 3.04 |  |  | 0 |  |  | 0 | 0 | 0 | 3.04 | 0 | 0 | 3.84 | 20% | 2 | 0 | 15.36 | 0 | 0 | 3.04 | 0 | 3.04 | 0 | 15.36 | 3.04 | 0 | 0 | 15.36 | 0 | 0
3.0833 | 2023-01-03 | 2:00 | 2:59 | 0.16 |  |  | 0 |  |  | 0 | 0 | 0 | 0.16 | 0 | 0 | 3.84 | 20% | 2 | 0 | 15.36 | 0 | 0 | 0.16 | 0 | 0.16 | 0 | 15.36 | 0.16 | 0 | 0 | 15.36 | 0 | 0
3.125 | 2023-01-03 | 3:00 | 3:59 | 0.14 |  |  | 0 |  |  | 0 | 0 | 0 | 0.14 | 0 | 0 | 3.84 | 20% | 2 | 0 | 15.36 | 0 | 0 | 0.14 | 0 | 0.14 | 0 | 15.36 | 0.14 | 0 | 0 | 15.36 | 0 | 0
3.1667 | 2023-01-03 | 4:00 | 4:59 | 0.16 |  |  | 0 |  |  | 0 | 0 | 0 | 0.16 | 0 | 0 | 3.84 | 20% | 2 | 0 | 15.36 | 0 | 0 | 0.16 | 0 | 0.16 | 0 | 15.36 | 0.16 | 0 | 0 | 15.36 | 0 | 0
3.2083 | 2023-01-03 | 5:00 | 5:59 | 0.15 |  |  | 0 |  |  | 0 | 0 | 0 | 0.15 | 0 | 0 | 3.84 | 20% | 2 | 0 | 15.36 | 0 | 0 | 0.15 | 0 | 0.15 | 0 | 15.36 | 0.15 | 0 | 0 | 15.36 | 0 | 0
3.25 | 2023-01-03 | 6:00 | 6:59 | 0.14 |  |  | 0 |  |  | 0 | 0 | 0 | 0.14 | 0 | 0 | 3.84 | 20% | 2 | 0 | 15.36 | 0 | 0 | 0.14 | 0 | 0.14 | 0 | 15.36 | 0.14 | 0 | 0 | 15.36 | 0 | 0
3.2917 | 2023-01-03 | 7:00 | 7:59 | 0.75 |  |  | 0 |  |  | 0 | 0 | 0 | 0.75 | 0 | 0 | 3.84 | 20% | 2 | 0 | 15.36 | 0 | 0 | 0.75 | 0 | 0.75 | 0 | 15.36 | 0.75 | 0 | 0 | 15.36 | 0 | 0
3.3333 | 2023-01-03 | 8:00 | 8:59 | 1.13 |  |  | 0 |  |  | 95.422 | 0.095422 | 0.027863 | 1.1579 | 506.999 | 0.507 | 3.84 | 20% | 2 | 0 | 15.36 | 0.507 | 0 | 0.65086 | 0 | 0.65086 | 0 | 15.36 | 0.65086 | 0 | 0 | 15.36 | 0 | 0
3.375 | 2023-01-03 | 9:00 | 9:59 | 0.5 |  |  | 0 |  |  | 251.54 | 0.25154 | 0.07345 | 0.57345 | 1206.519 | 1.2065 | 3.84 | 20% | 2 | 0 | 15.36 | 0.57345 | 0.63307 | 0 | 0 | 0 | 0 | 15.36 | 0 | 0.63307 | 0 | 14.7902 | 0.56976 | 0
3.4167 | 2023-01-03 | 10:00 | 10:59 | 0.64 |  |  | 0 |  |  | 218.856 | 0.21886 | 0.063906 | 0.70391 | 883.01 | 0.88301 | 4.4098 | 22.97% | 2.2968 | 0.56976 | 14.7902 | 0.70391 | 0.1791 | 0 | 0 | 0 | 0.56976 | 14.7902 | 0 | 0.1791 | 0 | 14.629 | 0.73096 | 0
3.4583 | 2023-01-03 | 11:00 | 11:59 | 2.78 |  |  | 0 |  |  | 123.463 | 0.12346 | 0.036051 | 2.8161 | 488.139 | 0.48814 | 4.571 | 23.81% | 2.3807 | 0.73096 | 14.629 | 0.48814 | 0 | 2.3279 | 0.73096 | 1.597 | 0 | 15.36 | 1.597 | 0 | 0 | 15.36 | 0 | 0
3.5 | 2023-01-03 | 12:00 | 12:59 | -0.02 |  |  | -0.02 |  |  | 210.947 | 0.21095 | 0.061597 | 0.041597 | 828.991 | 0.82899 | 3.84 | 20% | 2 | 0 | 15.36 | 0.041597 | 0.78739 | 0 | 0 | 0 | 0 | 15.36 | 0 | 0.78739 | 0 | 14.6513 | 0.70866 | 0
3.5417 | 2023-01-03 | 13:00 | 13:59 | 0.45 |  |  | 0 |  |  | 93.596 | 0.093596 | 0.02733 | 0.47733 | 369.783 | 0.36978 | 4.5487 | 23.69% | 2.3691 | 0.70866 | 14.6513 | 0.36978 | 0 | 0.10755 | 0.10755 | 0 | 0.60111 | 14.7589 | 0 | 0 | 0 | 14.7589 | 0.60111 | 0
3.5833 | 2023-01-03 | 14:00 | 14:59 | 2.06 |  |  | 0 |  |  | 10.215 | 0.010215 | 0.0029828 | 2.063 | 39.792 | 0.039792 | 4.4411 | 23.13% | 2.3131 | 0.60111 | 14.7589 | 0.039792 | 0 | 2.0232 | 0.60111 | 1.4221 | 0 | 15.36 | 1.4221 | 0 | 0 | 15.36 | 0 | 0
3.625 | 2023-01-03 | 15:00 | 15:59 | 0.17 |  |  | 0 |  |  | 2.083 | 0.002083 | 0.00060824 | 0.17061 | 7.638 | 0.007638 | 3.84 | 20% | 2 | 0 | 15.36 | 0.007638 | 0 | 0.16297 | 0 | 0.16297 | 0 | 15.36 | 0.16297 | 0 | 0 | 15.36 | 0 | 0
3.6667 | 2023-01-03 | 16:00 | 16:59 | 0.36 |  |  | 0 |  |  | 0 | 0 | 0 | 0.36 | 0 | 0 | 3.84 | 20% | 2 | 0 | 15.36 | 0 | 0 | 0.36 | 0 | 0.36 | 0 | 15.36 | 0.36 | 0 | 0 | 15.36 | 0 | 0
3.7083 | 2023-01-03 | 17:00 | 17:59 | 0.98 |  |  | 0 |  |  | 0 | 0 | 0 | 0.98 | 0 | 0 | 3.84 | 20% | 2 | 0 | 15.36 | 0 | 0 | 0.98 | 0 | 0.98 | 0 | 15.36 | 0.98 | 0 | 0 | 15.36 | 0 | 0
3.75 | 2023-01-03 | 18:00 | 18:59 | 3.86 |  |  | 0 |  |  | 0 | 0 | 0 | 3.86 | 0 | 0 | 3.84 | 20% | 2 | 0 | 15.36 | 0 | 0 | 3.86 | 0 | 3.86 | 0 | 15.36 | 3.86 | 0 | 0 | 15.36 | 0 | 0
3.7917 | 2023-01-03 | 19:00 | 19:59 | 0.44 |  |  | 0 |  |  | 0 | 0 | 0 | 0.44 | 0 | 0 | 3.84 | 20% | 2 | 0 | 15.36 | 0 | 0 | 0.44 | 0 | 0.44 | 0 | 15.36 | 0.44 | 0 | 0 | 15.36 | 0 | 0
3.8333 | 2023-01-03 | 20:00 | 20:59 | 3.51 |  |  | 0 |  |  | 0 | 0 | 0 | 3.51 | 0 | 0 | 3.84 | 20% | 2 | 0 | 15.36 | 0 | 0 | 3.51 | 0 | 3.51 | 0 | 15.36 | 3.51 | 0 | 0 | 15.36 | 0 | 0
3.875 | 2023-01-03 | 21:00 | 21:59 | 0.69 |  |  | 0 |  |  | 0 | 0 | 0 | 0.69 | 0 | 0 | 3.84 | 20% | 2 | 0 | 15.36 | 0 | 0 | 0.69 | 0 | 0.69 | 0 | 15.36 | 0.69 | 0 | 0 | 15.36 | 0 | 0
3.9167 | 2023-01-03 | 22:00 | 22:59 | 7.56 |  |  | 0 |  |  | 0 | 0 | 0 | 7.56 | 0 | 0 | 3.84 | 20% | 2 | 0 | 15.36 | 0 | 0 | 7.56 | 0 | 7.56 | 0 | 15.36 | 7.56 | 0 | 0 | 15.36 | 0 | 0
3.9583 | 2023-01-03 | 23:00 | 23:59 | 2.13 |  |  | 0 |  |  | 0 | 0 | 0 | 2.13 | 0 | 0 | 3.84 | 20% | 2 | 0 | 15.36 | 0 | 0 | 2.13 | 0 | 2.13 | 0 | 15.36 | 2.13 | 0 | 0 | 15.36 | 0 | 0
4 | 2023-01-04 | 0:00 | 0:59 | 1.79 |  |  | 0 |  |  | 0 | 0 | 0 | 1.79 | 0 | 0 | 3.84 | 20% | 2 | 0 | 15.36 | 0 | 0 | 1.79 | 0 | 1.79 | 0 | 15.36 | 1.79 | 0 | 0 | 15.36 | 0 | 0
4.0417 | 2023-01-04 | 1:00 | 1:59 | 0.6 |  |  | 0 |  |  | 0 | 0 | 0 | 0.6 | 0 | 0 | 3.84 | 20% | 2 | 0 | 15.36 | 0 | 0 | 0.6 | 0 | 0.6 | 0 | 15.36 | 0.6 | 0 | 0 | 15.36 | 0 | 0
4.0833 | 2023-01-04 | 2:00 | 2:59 | 0.32 |  |  | 0 |  |  | 0 | 0 | 0 | 0.32 | 0 | 0 | 3.84 | 20% | 2 | 0 | 15.36 | 0 | 0 | 0.32 | 0 | 0.32 | 0 | 15.36 | 0.32 | 0 | 0 | 15.36 | 0 | 0
4.125 | 2023-01-04 | 3:00 | 3:59 | 0.25 |  |  | 0 |  |  | 0 | 0 | 0 | 0.25 | 0 | 0 | 3.84 | 20% | 2 | 0 | 15.36 | 0 | 0 | 0.25 | 0 | 0.25 | 0 | 15.36 | 0.25 | 0 | 0 | 15.36 | 0 | 0
4.1667 | 2023-01-04 | 4:00 | 4:59 | 0.2 |  |  | 0 |  |  | 0 | 0 | 0 | 0.2 | 0 | 0 | 3.84 | 20% | 2 | 0 | 15.36 | 0 | 0 | 0.2 | 0 | 0.2 | 0 | 15.36 | 0.2 | 0 | 0 | 15.36 | 0 | 0
4.2083 | 2023-01-04 | 5:00 | 5:59 | 0.21 |  |  | 0 |  |  | 0 | 0 | 0 | 0.21 | 0 | 0 | 3.84 | 20% | 2 | 0 | 15.36 | 0 | 0 | 0.21 | 0 | 0.21 | 0 | 15.36 | 0.21 | 0 | 0 | 15.36 | 0 | 0
4.25 | 2023-01-04 | 6:00 | 6:59 | 0.21 |  |  | 0 |  |  | 0 | 0 | 0 | 0.21 | 0 | 0 | 3.84 | 20% | 2 | 0 | 15.36 | 0 | 0 | 0.21 | 0 | 0.21 | 0 | 15.36 | 0.21 | 0 | 0 | 15.36 | 0 | 0
4.2917 | 2023-01-04 | 7:00 | 7:59 | 0.71 |  |  | 0 |  |  | 0 | 0 | 0 | 0.71 | 0 | 0 | 3.84 | 20% | 2 | 0 | 15.36 | 0 | 0 | 0.71 | 0 | 0.71 | 0 | 15.36 | 0.71 | 0 | 0 | 15.36 | 0 | 0
4.3333 | 2023-01-04 | 8:00 | 8:59 | 0.87 |  |  | 0 |  |  | 94.539 | 0.094539 | 0.027605 | 0.89761 | 502.86 | 0.50286 | 3.84 | 20% | 2 | 0 | 15.36 | 0.50286 | 0 | 0.39475 | 0 | 0.39475 | 0 | 15.36 | 0.39475 | 0 | 0 | 15.36 | 0 | 0
4.375 | 2023-01-04 | 9:00 | 9:59 | 0.69 |  |  | 0 |  |  | 244.378 | 0.24438 | 0.071358 | 0.76136 | 1165.818 | 1.1658 | 3.84 | 20% | 2 | 0 | 15.36 | 0.76136 | 0.40446 | 0 | 0 | 0 | 0 | 15.36 | 0 | 0.40446 | 0 | 14.996 | 0.36401 | 0
4.4167 | 2023-01-04 | 10:00 | 10:59 | 0.73 |  |  | 0 |  |  | 326.605 | 0.3266 | 0.095369 | 0.82537 | 1391.394 | 1.3914 | 4.204 | 21.9% | 2.1896 | 0.36401 | 14.996 | 0.82537 | 0.56603 | 0 | 0 | 0 | 0.36401 | 14.996 | 0 | 0.56603 | 0 | 14.4866 | 0.87344 | 0
4.4583 | 2023-01-04 | 11:00 | 11:59 | 0.55 |  |  | 0 |  |  | 438.76 | 0.43876 | 0.12812 | 0.67812 | 1770.446 | 1.7704 | 4.7134 | 24.55% | 2.4549 | 0.87344 | 14.4866 | 0.67812 | 1.0923 | 0 | 0 | 0 | 0.87344 | 14.4866 | 0 | 1.0923 | 0 | 13.5035 | 1.8565 | 0
4.5 | 2023-01-04 | 12:00 | 12:59 | 0.01 |  |  | 0 |  |  | 303.13 | 0.30313 | 0.088514 | 0.098514 | 1181.141 | 1.1811 | 5.6965 | 29.67% | 2.9669 | 1.8565 | 13.5035 | 0.098514 | 1.0826 | 0 | 0 | 0 | 1.8565 | 13.5035 | 0 | 1.0826 | 0 | 12.5291 | 2.8309 | 0
4.5417 | 2023-01-04 | 13:00 | 13:59 | 0.17 |  |  | 0 |  |  | 196.719 | 0.19672 | 0.057442 | 0.22744 | 765.943 | 0.76594 | 6.6709 | 34.74% | 3.4744 | 2.8309 | 12.5291 | 0.22744 | 0.5385 | 0 | 0 | 0 | 2.8309 | 12.5291 | 0 | 0.5385 | 0 | 12.0445 | 3.3155 | 0
4.5833 | 2023-01-04 | 14:00 | 14:59 | 0.11 |  |  | 0 |  |  | 62.717 | 0.062717 | 0.018313 | 0.12831 | 247.581 | 0.24758 | 7.1555 | 37.27% | 3.7268 | 3.3155 | 12.0445 | 0.12831 | 0.11927 | 0 | 0 | 0 | 3.3155 | 12.0445 | 0 | 0.11927 | 0 | 11.9371 | 3.4229 | 0
4.625 | 2023-01-04 | 15:00 | 15:59 | 0.36 |  |  | 0 |  |  | 33.735 | 0.033735 | 0.0098506 | 0.36985 | 132.862 | 0.13286 | 7.2629 | 37.83% | 3.7828 | 3.4229 | 11.9371 | 0.13286 | 0 | 0.23699 | 0.23699 | 0 | 3.1859 | 12.1741 | 0 | 0 | 0 | 12.1741 | 3.1859 | 0
4.6667 | 2023-01-04 | 16:00 | 16:59 | 0.69 |  |  | 0 |  |  | 0.488 | 0.000488 | 0.0001425 | 0.69014 | 1.335 | 0.001335 | 7.0259 | 36.59% | 3.6593 | 3.1859 | 12.1741 | 0.001335 | 0 | 0.68881 | 0.68881 | 0 | 2.4971 | 12.8629 | 0 | 0 | 0 | 12.8629 | 2.4971 | 0
4.7083 | 2023-01-04 | 17:00 | 17:59 | 0.65 |  |  | 0 |  |  | 0 | 0 | 0 | 0.65 | 0 | 0 | 6.3371 | 33.01% | 3.3006 | 2.4971 | 12.8629 | 0 | 0 | 0.65 | 0.65 | 0 | 1.8471 | 13.5129 | 0 | 0 | 0 | 13.5129 | 1.8471 | 0
4.75 | 2023-01-04 | 18:00 | 18:59 | 2.22 |  |  | 0 |  |  | 0 | 0 | 0 | 2.22 | 0 | 0 | 5.6871 | 29.62% | 2.962 | 1.8471 | 13.5129 | 0 | 0 | 2.22 | 1.8471 | 0.37291 | 0 | 15.36 | 0.37291 | 0 | 0 | 15.36 | 0 | 0
4.7917 | 2023-01-04 | 19:00 | 19:59 | 0.96 |  |  | 0 |  |  | 0 | 0 | 0 | 0.96 | 0 | 0 | 3.84 | 20% | 2 | 0 | 15.36 | 0 | 0 | 0.96 | 0 | 0.96 | 0 | 15.36 | 0.96 | 0 | 0 | 15.36 | 0 | 0
4.8333 | 2023-01-04 | 20:00 | 20:59 | 0.47 |  |  | 0 |  |  | 0 | 0 | 0 | 0.47 | 0 | 0 | 3.84 | 20% | 2 | 0 | 15.36 | 0 | 0 | 0.47 | 0 | 0.47 | 0 | 15.36 | 0.47 | 0 | 0 | 15.36 | 0 | 0
4.875 | 2023-01-04 | 21:00 | 21:59 | 0.43 |  |  | 0 |  |  | 0 | 0 | 0 | 0.43 | 0 | 0 | 3.84 | 20% | 2 | 0 | 15.36 | 0 | 0 | 0.43 | 0 | 0.43 | 0 | 15.36 | 0.43 | 0 | 0 | 15.36 | 0 | 0
4.9167 | 2023-01-04 | 22:00 | 22:59 | 0.3 |  |  | 0 |  |  | 0 | 0 | 0 | 0.3 | 0 | 0 | 3.84 | 20% | 2 | 0 | 15.36 | 0 | 0 | 0.3 | 0 | 0.3 | 0 | 15.36 | 0.3 | 0 | 0 | 15.36 | 0 | 0
4.9583 | 2023-01-04 | 23:00 | 23:59 | 0.26 |  |  | 0 |  |  | 0 | 0 | 0 | 0.26 | 0 | 0 | 3.84 | 20% | 2 | 0 | 15.36 | 0 | 0 | 0.26 | 0 | 0.26 | 0 | 15.36 | 0.26 | 0 | 0 | 15.36 | 0 | 0
5 | 2023-01-05 | 0:00 | 0:59 | 0.17 |  |  | 0 |  |  | 0 | 0 | 0 | 0.17 | 0 | 0 | 3.84 | 20% | 2 | 0 | 15.36 | 0 | 0 | 0.17 | 0 | 0.17 | 0 | 15.36 | 0.17 | 0 | 0 | 15.36 | 0 | 0
5.0417 | 2023-01-05 | 1:00 | 1:59 | 0.16 |  |  | 0 |  |  | 0 | 0 | 0 | 0.16 | 0 | 0 | 3.84 | 20% | 2 | 0 | 15.36 | 0 | 0 | 0.16 | 0 | 0.16 | 0 | 15.36 | 0.16 | 0 | 0 | 15.36 | 0 | 0
5.0833 | 2023-01-05 | 2:00 | 2:59 | 0.16 |  |  | 0 |  |  | 0 | 0 | 0 | 0.16 | 0 | 0 | 3.84 | 20% | 2 | 0 | 15.36 | 0 | 0 | 0.16 | 0 | 0.16 | 0 | 15.36 | 0.16 | 0 | 0 | 15.36 | 0 | 0
5.125 | 2023-01-05 | 3:00 | 3:59 | 0.16 |  |  | 0 |  |  | 0 | 0 | 0 | 0.16 | 0 | 0 | 3.84 | 20% | 2 | 0 | 15.36 | 0 | 0 | 0.16 | 0 | 0.16 | 0 | 15.36 | 0.16 | 0 | 0 | 15.36 | 0 | 0
5.1667 | 2023-01-05 | 4:00 | 4:59 | 0.16 |  |  | 0 |  |  | 0 | 0 | 0 | 0.16 | 0 | 0 | 3.84 | 20% | 2 | 0 | 15.36 | 0 | 0 | 0.16 | 0 | 0.16 | 0 | 15.36 | 0.16 | 0 | 0 | 15.36 | 0 | 0
5.2083 | 2023-01-05 | 5:00 | 5:59 | 0.15 |  |  | 0 |  |  | 0 | 0 | 0 | 0.15 | 0 | 0 | 3.84 | 20% | 2 | 0 | 15.36 | 0 | 0 | 0.15 | 0 | 0.15 | 0 | 15.36 | 0.15 | 0 | 0 | 15.36 | 0 | 0
5.25 | 2023-01-05 | 6:00 | 6:59 | 0.15 |  |  | 0 |  |  | 0 | 0 | 0 | 0.15 | 0 | 0 | 3.84 | 20% | 2 | 0 | 15.36 | 0 | 0 | 0.15 | 0 | 0.15 | 0 | 15.36 | 0.15 | 0 | 0 | 15.36 | 0 | 0
5.2917 | 2023-01-05 | 7:00 | 7:59 | 0.65 |  |  | 0 |  |  | 0 | 0 | 0 | 0.65 | 0 | 0 | 3.84 | 20% | 2 | 0 | 15.36 | 0 | 0 | 0.65 | 0 | 0.65 | 0 | 15.36 | 0.65 | 0 | 0 | 15.36 | 0 | 0
5.3333 | 2023-01-05 | 8:00 | 8:59 | 0.6 |  |  | 0 |  |  | 192.642 | 0.19264 | 0.056251 | 0.65625 | 2292.314 | 2.2923 | 3.84 | 20% | 2 | 0 | 15.36 | 0.65625 | 1.6361 | 0 | 0 | 0 | 0 | 15.36 | 0 | 1.6361 | 0 | 13.8875 | 1.4725 | 0
5.375 | 2023-01-05 | 9:00 | 9:59 | 0.67 |  |  | 0 |  |  | 612.954 | 0.61295 | 0.17898 | 0.84898 | 4065.747 | 4.0657 | 5.3125 | 27.67% | 2.7669 | 1.4725 | 13.8875 | 0.84898 | 3.2168 | 0 | 0 | 0 | 1.4725 | 13.8875 | 0 | 3.2168 | 0 | 10.9925 | 4.3675 | 0
5.4167 | 2023-01-05 | 10:00 | 10:59 | 0.56 |  |  | 0 |  |  | 971.648 | 0.97165 | 0.28372 | 0.84372 | 4783.693 | 4.7837 | 8.2075 | 42.75% | 4.2748 | 4.3675 | 10.9925 | 0.84372 | 3.94 | 0 | 0 | 0 | 4.3675 | 10.9925 | 0 | 3.94 | 0 | 7.4465 | 7.9135 | 0
5.4583 | 2023-01-05 | 11:00 | 11:59 | 0.98 |  |  | 0 |  |  | 1184.511 | 1.1845 | 0.34588 | 1.3259 | 4962.517 | 4.9625 | 11.7535 | 61.22% | 6.1216 | 7.9135 | 7.4465 | 1.3259 | 3.6366 | 0 | 0 | 0 | 7.9135 | 7.4465 | 0 | 3.6366 | 0 | 4.1735 | 11.1865 | 0
5.5 | 2023-01-05 | 12:00 | 12:59 | 0.14 |  |  | 0 |  |  | 1282.142 | 1.2821 | 0.37439 | 0.51439 | 4650.471 | 4.6505 | 15.0265 | 78.26% | 7.8263 | 11.1865 | 4.1735 | 0.51439 | 4.1361 | 0 | 0 | 0 | 11.1865 | 4.1735 | 0 | 4.1361 | 0 | 0.45103 | 14.909 | 0
5.5417 | 2023-01-05 | 13:00 | 13:59 | 1.63 |  |  | 0 |  |  | 1273.689 | 1.2737 | 0.37192 | 2.0019 | 3923.953 | 3.924 | 18.749 | 97.65% | 9.7651 | 14.909 | 0.45103 | 2.0019 | 1.922 | 0 | 0 | 0 | 14.909 | 0.45103 | 0 | 0.50114 | 1.4209 | 0 | 15.36 | 1.4209
5.5833 | 2023-01-05 | 14:00 | 14:59 | 4.8 |  |  | 0 |  |  | 1134.128 | 1.1341 | 0.33117 | 5.1312 | 2615.818 | 2.6158 | 19.2 | 100% | 10 | 15.36 | 0 | 2.6158 | 0 | 2.5153 | 2.5153 | 0 | 12.8447 | 2.5153 | 0 | 0 | 0 | 2.5153 | 12.8447 | 0
5.625 | 2023-01-05 | 15:00 | 15:59 | 0.37 |  |  | 0 |  |  | 842.085 | 0.84208 | 0.24589 | 0.61589 | 1037.734 | 1.0377 | 16.6847 | 86.9% | 8.6899 | 12.8447 | 2.5153 | 0.61589 | 0.42185 | 0 | 0 | 0 | 12.8447 | 2.5153 | 0 | 0.42185 | 0 | 2.1357 | 13.2243 | 0
5.6667 | 2023-01-05 | 16:00 | 16:59 | 0.24 |  |  | 0 |  |  | 319.045 | 0.31905 | 0.093161 | 0.33316 | 94.485 | 0.094485 | 17.0643 | 88.88% | 8.8877 | 13.2243 | 2.1357 | 0.094485 | 0 | 0.23868 | 0.23868 | 0 | 12.9856 | 2.3744 | 0 | 0 | 0 | 2.3744 | 12.9856 | 0
5.7083 | 2023-01-05 | 17:00 | 17:59 | 1.26 |  |  | 0 |  |  | 0 | 0 | 0 | 1.26 | 0 | 0 | 16.8256 | 87.63% | 8.7634 | 12.9856 | 2.3744 | 0 | 0 | 1.26 | 1.26 | 0 | 11.7256 | 3.6344 | 0 | 0 | 0 | 3.6344 | 11.7256 | 0
5.75 | 2023-01-05 | 18:00 | 18:59 | 1.54 |  |  | 0 |  |  | 0 | 0 | 0 | 1.54 | 0 | 0 | 15.5656 | 81.07% | 8.1071 | 11.7256 | 3.6344 | 0 | 0 | 1.54 | 1.54 | 0 | 10.1856 | 5.1744 | 0 | 0 | 0 | 5.1744 | 10.1856 | 0
5.7917 | 2023-01-05 | 19:00 | 19:59 | 0.41 |  |  | 0 |  |  | 0 | 0 | 0 | 0.41 | 0 | 0 | 14.0256 | 73.05% | 7.305 | 10.1856 | 5.1744 | 0 | 0 | 0.41 | 0.41 | 0 | 9.7756 | 5.5844 | 0 | 0 | 0 | 5.5844 | 9.7756 | 0
5.8333 | 2023-01-05 | 20:00 | 20:59 | 0.54 |  |  | 0 |  |  | 0 | 0 | 0 | 0.54 | 0 | 0 | 13.6156 | 70.91% | 7.0915 | 9.7756 | 5.5844 | 0 | 0 | 0.54 | 0.54 | 0 | 9.2356 | 6.1244 | 0 | 0 | 0 | 6.1244 | 9.2356 | 0
5.875 | 2023-01-05 | 21:00 | 21:59 | 0.53 |  |  | 0 |  |  | 0 | 0 | 0 | 0.53 | 0 | 0 | 13.0756 | 68.1% | 6.8102 | 9.2356 | 6.1244 | 0 | 0 | 0.53 | 0.53 | 0 | 8.7056 | 6.6544 | 0 | 0 | 0 | 6.6544 | 8.7056 | 0
5.9167 | 2023-01-05 | 22:00 | 22:59 | 0.33 |  |  | 0 |  |  | 0 | 0 | 0 | 0.33 | 0 | 0 | 12.5456 | 65.34% | 6.5342 | 8.7056 | 6.6544 | 0 | 0 | 0.33 | 0.33 | 0 | 8.3756 | 6.9844 | 0 | 0 | 0 | 6.9844 | 8.3756 | 0
5.9583 | 2023-01-05 | 23:00 | 23:59 | 0.3 |  |  | 0 |  |  | 0 | 0 | 0 | 0.3 | 0 | 0 | 12.2156 | 63.62% | 6.3623 | 8.3756 | 6.9844 | 0 | 0 | 0.3 | 0.3 | 0 | 8.0756 | 7.2844 | 0 | 0 | 0 | 7.2844 | 8.0756 | 0
6 | 2023-01-06 | 0:00 | 0:59 | 0.52 |  |  | 0 |  |  | 0 | 0 | 0 | 0.52 | 0 | 0 | 11.9156 | 62.06% | 6.2061 | 8.0756 | 7.2844 | 0 | 0 | 0.52 | 0.52 | 0 | 7.5556 | 7.8044 | 0 | 0 | 0 | 7.8044 | 7.5556 | 0
6.0417 | 2023-01-06 | 1:00 | 1:59 | 0.63 |  |  | 0 |  |  | 0 | 0 | 0 | 0.63 | 0 | 0 | 11.3956 | 59.35% | 5.9352 | 7.5556 | 7.8044 | 0 | 0 | 0.63 | 0.63 | 0 | 6.9256 | 8.4344 | 0 | 0 | 0 | 8.4344 | 6.9256 | 0
6.0833 | 2023-01-06 | 2:00 | 2:59 | 0.34 |  |  | 0 |  |  | 0 | 0 | 0 | 0.34 | 0 | 0 | 10.7656 | 56.07% | 5.6071 | 6.9256 | 8.4344 | 0 | 0 | 0.34 | 0.34 | 0 | 6.5856 | 8.7744 | 0 | 0 | 0 | 8.7744 | 6.5856 | 0
6.125 | 2023-01-06 | 3:00 | 3:59 | 0.15 |  |  | 0 |  |  | 0 | 0 | 0 | 0.15 | 0 | 0 | 10.4256 | 54.3% | 5.43 | 6.5856 | 8.7744 | 0 | 0 | 0.15 | 0.15 | 0 | 6.4356 | 8.9244 | 0 | 0 | 0 | 8.9244 | 6.4356 | 0
6.1667 | 2023-01-06 | 4:00 | 4:59 | 0.15 |  |  | 0 |  |  | 0 | 0 | 0 | 0.15 | 0 | 0 | 10.2756 | 53.52% | 5.3519 | 6.4356 | 8.9244 | 0 | 0 | 0.15 | 0.15 | 0 | 6.2856 | 9.0744 | 0 | 0 | 0 | 9.0744 | 6.2856 | 0
6.2083 | 2023-01-06 | 5:00 | 5:59 | 0.16 |  |  | 0 |  |  | 0 | 0 | 0 | 0.16 | 0 | 0 | 10.1256 | 52.74% | 5.2738 | 6.2856 | 9.0744 | 0 | 0 | 0.16 | 0.16 | 0 | 6.1256 | 9.2344 | 0 | 0 | 0 | 9.2344 | 6.1256 | 0
6.25 | 2023-01-06 | 6:00 | 6:59 | 0.4 |  |  | 0 |  |  | 0 | 0 | 0 | 0.4 | 0 | 0 | 9.9656 | 51.9% | 5.1904 | 6.1256 | 9.2344 | 0 | 0 | 0.4 | 0.4 | 0 | 5.7256 | 9.6344 | 0 | 0 | 0 | 9.6344 | 5.7256 | 0
6.2917 | 2023-01-06 | 7:00 | 7:59 | 0.41 |  |  | 0 |  |  | 0 | 0 | 0 | 0.41 | 0 | 0 | 9.5656 | 49.82% | 4.9821 | 5.7256 | 9.6344 | 0 | 0 | 0.41 | 0.41 | 0 | 5.3156 | 10.0444 | 0 | 0 | 0 | 10.0444 | 5.3156 | 0
6.3333 | 2023-01-06 | 8:00 | 8:59 | 0.53 |  |  | 0 |  |  | 192.113 | 0.19211 | 0.056097 | 0.5861 | 2236.088 | 2.2361 | 9.1556 | 47.69% | 4.7686 | 5.3156 | 10.0444 | 0.5861 | 1.65 | 0 | 0 | 0 | 5.3156 | 10.0444 | 0 | 1.65 | 0 | 8.5594 | 6.8006 | 0
6.375 | 2023-01-06 | 9:00 | 9:59 | 0.1 |  |  | 0 |  |  | 607.977 | 0.60798 | 0.17753 | 0.27753 | 4006.367 | 4.0064 | 10.6406 | 55.42% | 5.542 | 6.8006 | 8.5594 | 0.27753 | 3.7288 | 0 | 0 | 0 | 6.8006 | 8.5594 | 0 | 3.7288 | 0 | 5.2034 | 10.1566 | 0
6.4167 | 2023-01-06 | 10:00 | 10:59 | 0 |  |  | 0 |  |  | 564.193 | 0.56419 | 0.16474 | 0.16474 | 2602.392 | 2.6024 | 13.9966 | 72.9% | 7.2899 | 10.1566 | 5.2034 | 0.16474 | 2.4376 | 0 | 0 | 0 | 10.1566 | 5.2034 | 0 | 2.4376 | 0 | 3.0095 | 12.3505 | 0
6.4583 | 2023-01-06 | 11:00 | 11:59 | -0.04 |  |  | -0.04 |  |  | 1167.049 | 1.167 | 0.34078 | 0.30078 | 4894.791 | 4.8948 | 16.1905 | 84.33% | 8.4325 | 12.3505 | 3.0095 | 0.30078 | 4.594 | 0 | 0 | 0 | 12.3505 | 3.0095 | 0 | 3.3439 | 1.2501 | 0 | 15.36 | 1.2501
6.5 | 2023-01-06 | 12:00 | 12:59 | -0.09 |  |  | -0.09 |  |  | 1259.094 | 1.2591 | 0.36766 | 0.27766 | 4570.531 | 4.5705 | 19.2 | 100% | 10 | 15.36 | 0 | 0.27766 | 4.2929 | 0 | 0 | 0 | 15.36 | 0 | 0 | 0 | 4.2929 | 0 | 15.36 | 4.2929
6.5417 | 2023-01-06 | 13:00 | 13:59 | 0 |  |  | 0 |  |  | 927.314 | 0.92731 | 0.27078 | 0.27078 | 2947.564 | 2.9476 | 19.2 | 100% | 10 | 15.36 | 0 | 0.27078 | 2.6768 | 0 | 0 | 0 | 15.36 | 0 | 0 | 0 | 2.6768 | 0 | 15.36 | 2.6768
6.5833 | 2023-01-06 | 14:00 | 14:59 | 0.06 |  |  | 0 |  |  | 687.716 | 0.68772 | 0.20081 | 0.26081 | 1828.822 | 1.8288 | 19.2 | 100% | 10 | 15.36 | 0 | 0.26081 | 1.568 | 0 | 0 | 0 | 15.36 | 0 | 0 | 0 | 1.568 | 0 | 15.36 | 1.568
6.625 | 2023-01-06 | 15:00 | 15:59 | 0.18 |  |  | 0 |  |  | 459.337 | 0.45934 | 0.13413 | 0.31413 | 856.884 | 0.85688 | 19.2 | 100% | 10 | 15.36 | 0 | 0.31413 | 0.54276 | 0 | 0 | 0 | 15.36 | 0 | 0 | 0 | 0.54276 | 0 | 15.36 | 0.54276
6.6667 | 2023-01-06 | 16:00 | 16:59 | 1.02 |  |  | 0 |  |  | 135.287 | 0.13529 | 0.039504 | 1.0595 | 123.646 | 0.12365 | 19.2 | 100% | 10 | 15.36 | 0 | 0.12365 | 0 | 0.93586 | 0.93586 | 0 | 14.4241 | 0.93586 | 0 | 0 | 0 | 0.93586 | 14.4241 | 0
6.7083 | 2023-01-06 | 17:00 | 17:59 | 0.84 |  |  | 0 |  |  | 0 | 0 | 0 | 0.84 | 0 | 0 | 18.2641 | 95.13% | 9.5126 | 14.4241 | 0.93586 | 0 | 0 | 0.84 | 0.84 | 0 | 13.5841 | 1.7759 | 0 | 0 | 0 | 1.7759 | 13.5841 | 0
6.75 | 2023-01-06 | 18:00 | 18:59 | 1.95 |  |  | 0 |  |  | 0 | 0 | 0 | 1.95 | 0 | 0 | 17.4241 | 90.75% | 9.0751 | 13.5841 | 1.7759 | 0 | 0 | 1.95 | 1.95 | 0 | 11.6341 | 3.7259 | 0 | 0 | 0 | 3.7259 | 11.6341 | 0
6.7917 | 2023-01-06 | 19:00 | 19:59 | 0.5 |  |  | 0 |  |  | 0 | 0 | 0 | 0.5 | 0 | 0 | 15.4741 | 80.59% | 8.0594 | 11.6341 | 3.7259 | 0 | 0 | 0.5 | 0.5 | 0 | 11.1341 | 4.2259 | 0 | 0 | 0 | 4.2259 | 11.1341 | 0
6.8333 | 2023-01-06 | 20:00 | 20:59 | 0.45 |  |  | 0 |  |  | 0 | 0 | 0 | 0.45 | 0 | 0 | 14.9741 | 77.99% | 7.799 | 11.1341 | 4.2259 | 0 | 0 | 0.45 | 0.45 | 0 | 10.6841 | 4.6759 | 0 | 0 | 0 | 4.6759 | 10.6841 | 0
6.875 | 2023-01-06 | 21:00 | 21:59 | 0.34 |  |  | 0 |  |  | 0 | 0 | 0 | 0.34 | 0 | 0 | 14.5241 | 75.65% | 7.5647 | 10.6841 | 4.6759 | 0 | 0 | 0.34 | 0.34 | 0 | 10.3441 | 5.0159 | 0 | 0 | 0 | 5.0159 | 10.3441 | 0
6.9167 | 2023-01-06 | 22:00 | 22:59 | 0.71 |  |  | 0 |  |  | 0 | 0 | 0 | 0.71 | 0 | 0 | 14.1841 | 73.88% | 7.3876 | 10.3441 | 5.0159 | 0 | 0 | 0.71 | 0.71 | 0 | 9.6341 | 5.7259 | 0 | 0 | 0 | 5.7259 | 9.6341 | 0
6.9583 | 2023-01-06 | 23:00 | 23:59 | 0.55 |  |  | 0 |  |  | 0 | 0 | 0 | 0.55 | 0 | 0 | 13.4741 | 70.18% | 7.0178 | 9.6341 | 5.7259 | 0 | 0 | 0.55 | 0.55 | 0 | 9.0841 | 6.2759 | 0 | 0 | 0 | 6.2759 | 9.0841 | 0
7 | 2023-01-07 | 0:00 | 0:59 | 0.33 |  |  | 0 |  |  | 0 | 0 | 0 | 0.33 | 0 | 0 | 12.9241 | 67.31% | 6.7313 | 9.0841 | 6.2759 | 0 | 0 | 0.33 | 0.33 | 0 | 8.7541 | 6.6059 | 0 | 0 | 0 | 6.6059 | 8.7541 | 0
7.0417 | 2023-01-07 | 1:00 | 1:59 | 1.24 |  |  | 0 |  |  | 0 | 0 | 0 | 1.24 | 0 | 0 | 12.5941 | 65.59% | 6.5594 | 8.7541 | 6.6059 | 0 | 0 | 1.24 | 1.24 | 0 | 7.5141 | 7.8459 | 0 | 0 | 0 | 7.8459 | 7.5141 | 0
7.0833 | 2023-01-07 | 2:00 | 2:59 | 1.37 |  |  | 0 |  |  | 0 | 0 | 0 | 1.37 | 0 | 0 | 11.3541 | 59.14% | 5.9136 | 7.5141 | 7.8459 | 0 | 0 | 1.37 | 1.37 | 0 | 6.1441 | 9.2159 | 0 | 0 | 0 | 9.2159 | 6.1441 | 0
7.125 | 2023-01-07 | 3:00 | 3:59 | 0.17 |  |  | 0 |  |  | 0 | 0 | 0 | 0.17 | 0 | 0 | 9.9841 | 52% | 5.2001 | 6.1441 | 9.2159 | 0 | 0 | 0.17 | 0.17 | 0 | 5.9741 | 9.3859 | 0 | 0 | 0 | 9.3859 | 5.9741 | 0
7.1667 | 2023-01-07 | 4:00 | 4:59 | 0.18 |  |  | 0 |  |  | 0 | 0 | 0 | 0.18 | 0 | 0 | 9.8141 | 51.12% | 5.1115 | 5.9741 | 9.3859 | 0 | 0 | 0.18 | 0.18 | 0 | 5.7941 | 9.5659 | 0 | 0 | 0 | 9.5659 | 5.7941 | 0
7.2083 | 2023-01-07 | 5:00 | 5:59 | 0.18 |  |  | 0 |  |  | 0 | 0 | 0 | 0.18 | 0 | 0 | 9.6341 | 50.18% | 5.0178 | 5.7941 | 9.5659 | 0 | 0 | 0.18 | 0.18 | 0 | 5.6141 | 9.7459 | 0 | 0 | 0 | 9.7459 | 5.6141 | 0
7.25 | 2023-01-07 | 6:00 | 6:59 | 0.18 |  |  | 0 |  |  | 0 | 0 | 0 | 0.18 | 0 | 0 | 9.4541 | 49.24% | 4.924 | 5.6141 | 9.7459 | 0 | 0 | 0.18 | 0.18 | 0 | 5.4341 | 9.9259 | 0 | 0 | 0 | 9.9259 | 5.4341 | 0
7.2917 | 2023-01-07 | 7:00 | 7:59 | 0.17 |  |  | 0 |  |  | 0 | 0 | 0 | 0.17 | 0 | 0 | 9.2741 | 48.3% | 4.8303 | 5.4341 | 9.9259 | 0 | 0 | 0.17 | 0.17 | 0 | 5.2641 | 10.0959 | 0 | 0 | 0 | 10.0959 | 5.2641 | 0
7.3333 | 2023-01-07 | 8:00 | 8:59 | 0.23 |  |  | 0 |  |  | 38.048 | 0.038048 | 0.01111 | 0.24111 | 149.889 | 0.14989 | 9.1041 | 47.42% | 4.7417 | 5.2641 | 10.0959 | 0.14989 | 0 | 0.091221 | 0.091221 | 0 | 5.1729 | 10.1871 | 0 | 0 | 0 | 10.1871 | 5.1729 | 0
7.375 | 2023-01-07 | 9:00 | 9:59 | 1.18 |  |  | 0 |  |  | 102.285 | 0.10229 | 0.029867 | 1.2099 | 406.098 | 0.4061 | 9.0129 | 46.94% | 4.6942 | 5.1729 | 10.1871 | 0.4061 | 0 | 0.80377 | 0.80377 | 0 | 4.3692 | 10.9908 | 0 | 0 | 0 | 10.9908 | 4.3692 | 0
7.4167 | 2023-01-07 | 10:00 | 10:59 | 0.73 |  |  | 0 |  |  | 111.637 | 0.11164 | 0.032598 | 0.7626 | 441.168 | 0.44117 | 8.2092 | 42.76% | 4.2756 | 4.3692 | 10.9908 | 0.44117 | 0 | 0.32143 | 0.32143 | 0 | 4.0477 | 11.3123 | 0 | 0 | 0 | 11.3123 | 4.0477 | 0
7.4583 | 2023-01-07 | 11:00 | 11:59 | 5.29 |  |  | 0 |  |  | 81.545 | 0.081545 | 0.023811 | 5.3138 | 322.023 | 0.32202 | 7.8877 | 41.08% | 4.1082 | 4.0477 | 11.3123 | 0.32202 | 0 | 4.9918 | 4.0477 | 0.94407 | 0 | 15.36 | 0.94407 | 0 | 0 | 15.36 | 0 | 0
7.5 | 2023-01-07 | 12:00 | 12:59 | 4.87 |  |  | 0 |  |  | 39.113 | 0.039113 | 0.011421 | 4.8814 | 154.092 | 0.15409 | 3.84 | 20% | 2 | 0 | 15.36 | 0.15409 | 0 | 4.7273 | 0 | 4.7273 | 0 | 15.36 | 4.7273 | 0 | 0 | 15.36 | 0 | 0
7.5417 | 2023-01-07 | 13:00 | 13:59 | 4.56 |  |  | 0 |  |  | 17.96 | 0.01796 | 0.0052443 | 4.5652 | 70.421 | 0.070421 | 3.84 | 20% | 2 | 0 | 15.36 | 0.070421 | 0 | 4.4948 | 0 | 4.4948 | 0 | 15.36 | 4.4948 | 0 | 0 | 15.36 | 0 | 0
7.5833 | 2023-01-07 | 14:00 | 14:59 | 0.78 |  |  | 0 |  |  | 75.202 | 0.075202 | 0.021959 | 0.80196 | 296.947 | 0.29695 | 3.84 | 20% | 2 | 0 | 15.36 | 0.29695 | 0 | 0.50501 | 0 | 0.50501 | 0 | 15.36 | 0.50501 | 0 | 0 | 15.36 | 0 | 0
7.625 | 2023-01-07 | 15:00 | 15:59 | 0.62 |  |  | 0 |  |  | 39.759 | 0.039759 | 0.01161 | 0.63161 | 156.679 | 0.15668 | 3.84 | 20% | 2 | 0 | 15.36 | 0.15668 | 0 | 0.47493 | 0 | 0.47493 | 0 | 15.36 | 0.47493 | 0 | 0 | 15.36 | 0 | 0
7.6667 | 2023-01-07 | 16:00 | 16:59 | 1.1 |  |  | 0 |  |  | 2.234 | 0.002234 | 0.00065233 | 1.1007 | 8.235 | 0.008235 | 3.84 | 20% | 2 | 0 | 15.36 | 0.008235 | 0 | 1.0924 | 0 | 1.0924 | 0 | 15.36 | 1.0924 | 0 | 0 | 15.36 | 0 | 0
7.7083 | 2023-01-07 | 17:00 | 17:59 | 0.6 |  |  | 0 |  |  | 0 | 0 | 0 | 0.6 | 0 | 0 | 3.84 | 20% | 2 | 0 | 15.36 | 0 | 0 | 0.6 | 0 | 0.6 | 0 | 15.36 | 0.6 | 0 | 0 | 15.36 | 0 | 0
7.75 | 2023-01-07 | 18:00 | 18:59 | 0.73 |  |  | 0 |  |  | 0 | 0 | 0 | 0.73 | 0 | 0 | 3.84 | 20% | 2 | 0 | 15.36 | 0 | 0 | 0.73 | 0 | 0.73 | 0 | 15.36 | 0.73 | 0 | 0 | 15.36 | 0 | 0
7.7917 | 2023-01-07 | 19:00 | 19:59 | 1.04 |  |  | 0 |  |  | 0 | 0 | 0 | 1.04 | 0 | 0 | 3.84 | 20% | 2 | 0 | 15.36 | 0 | 0 | 1.04 | 0 | 1.04 | 0 | 15.36 | 1.04 | 0 | 0 | 15.36 | 0 | 0
7.8333 | 2023-01-07 | 20:00 | 20:59 | 0.46 |  |  | 0 |  |  | 0 | 0 | 0 | 0.46 | 0 | 0 | 3.84 | 20% | 2 | 0 | 15.36 | 0 | 0 | 0.46 | 0 | 0.46 | 0 | 15.36 | 0.46 | 0 | 0 | 15.36 | 0 | 0
7.875 | 2023-01-07 | 21:00 | 21:59 | 0.4 |  |  | 0 |  |  | 0 | 0 | 0 | 0.4 | 0 | 0 | 3.84 | 20% | 2 | 0 | 15.36 | 0 | 0 | 0.4 | 0 | 0.4 | 0 | 15.36 | 0.4 | 0 | 0 | 15.36 | 0 | 0
7.9167 | 2023-01-07 | 22:00 | 22:59 | 0.32 |  |  | 0 |  |  | 0 | 0 | 0 | 0.32 | 0 | 0 | 3.84 | 20% | 2 | 0 | 15.36 | 0 | 0 | 0.32 | 0 | 0.32 | 0 | 15.36 | 0.32 | 0 | 0 | 15.36 | 0 | 0
7.9583 | 2023-01-07 | 23:00 | 23:59 | 0.17 |  |  | 0 |  |  | 0 | 0 | 0 | 0.17 | 0 | 0 | 3.84 | 20% | 2 | 0 | 15.36 | 0 | 0 | 0.17 | 0 | 0.17 | 0 | 15.36 | 0.17 | 0 | 0 | 15.36 | 0 | 0
8 | 2023-01-08 | 0:00 | 0:59 | 0.16 |  |  | 0 |  |  | 0 | 0 | 0 | 0.16 | 0 | 0 | 3.84 | 20% | 2 | 0 | 15.36 | 0 | 0 | 0.16 | 0 | 0.16 | 0 | 15.36 | 0.16 | 0 | 0 | 15.36 | 0 | 0
8.0417 | 2023-01-08 | 1:00 | 1:59 | 0.14 |  |  | 0 |  |  | 0 | 0 | 0 | 0.14 | 0 | 0 | 3.84 | 20% | 2 | 0 | 15.36 | 0 | 0 | 0.14 | 0 | 0.14 | 0 | 15.36 | 0.14 | 0 | 0 | 15.36 | 0 | 0
8.0833 | 2023-01-08 | 2:00 | 2:59 | 0.15 |  |  | 0 |  |  | 0 | 0 | 0 | 0.15 | 0 | 0 | 3.84 | 20% | 2 | 0 | 15.36 | 0 | 0 | 0.15 | 0 | 0.15 | 0 | 15.36 | 0.15 | 0 | 0 | 15.36 | 0 | 0
8.125 | 2023-01-08 | 3:00 | 3:59 | 0.15 |  |  | 0 |  |  | 0 | 0 | 0 | 0.15 | 0 | 0 | 3.84 | 20% | 2 | 0 | 15.36 | 0 | 0 | 0.15 | 0 | 0.15 | 0 | 15.36 | 0.15 | 0 | 0 | 15.36 | 0 | 0
8.1667 | 2023-01-08 | 4:00 | 4:59 | 0.14 |  |  | 0 |  |  | 0 | 0 | 0 | 0.14 | 0 | 0 | 3.84 | 20% | 2 | 0 | 15.36 | 0 | 0 | 0.14 | 0 | 0.14 | 0 | 15.36 | 0.14 | 0 | 0 | 15.36 | 0 | 0
8.2083 | 2023-01-08 | 5:00 | 5:59 | 0.14 |  |  | 0 |  |  | 0 | 0 | 0 | 0.14 | 0 | 0 | 3.84 | 20% | 2 | 0 | 15.36 | 0 | 0 | 0.14 | 0 | 0.14 | 0 | 15.36 | 0.14 | 0 | 0 | 15.36 | 0 | 0
8.25 | 2023-01-08 | 6:00 | 6:59 | 0.15 |  |  | 0 |  |  | 0 | 0 | 0 | 0.15 | 0 | 0 | 3.84 | 20% | 2 | 0 | 15.36 | 0 | 0 | 0.15 | 0 | 0.15 | 0 | 15.36 | 0.15 | 0 | 0 | 15.36 | 0 | 0
8.2917 | 2023-01-08 | 7:00 | 7:59 | 0.81 |  |  | 0 |  |  | 0 | 0 | 0 | 0.81 | 0 | 0 | 3.84 | 20% | 2 | 0 | 15.36 | 0 | 0 | 0.81 | 0 | 0.81 | 0 | 15.36 | 0.81 | 0 | 0 | 15.36 | 0 | 0
8.3333 | 2023-01-08 | 8:00 | 8:59 | 0.25 |  |  | 0 |  |  | 4.709 | 0.004709 | 0.001375 | 0.25138 | 18.016 | 0.018016 | 3.84 | 20% | 2 | 0 | 15.36 | 0.018016 | 0 | 0.23336 | 0 | 0.23336 | 0 | 15.36 | 0.23336 | 0 | 0 | 15.36 | 0 | 0
8.375 | 2023-01-08 | 9:00 | 9:59 | -0.11 |  |  | -0.11 |  |  | 24.417 | 0.024417 | 0.0071298 | -0.10287 | 95.95 | 0.09595 | 3.84 | 20% | 2 | 0 | 15.36 | -0.10287 | 0.19882 | 0 | 0 | 0 | 0 | 15.36 | 0 | 0.19882 | 0 | 15.1811 | 0.17894 | 0
8.4167 | 2023-01-08 | 10:00 | 10:59 | 3.37 |  |  | 0 |  |  | 81.229 | 0.081229 | 0.023719 | 3.3937 | 320.719 | 0.32072 | 4.0189 | 20.93% | 2.0932 | 0.17894 | 15.1811 | 0.32072 | 0 | 3.073 | 0.17894 | 2.8941 | 0 | 15.36 | 2.8941 | 0 | 0 | 15.36 | 0 | 0
8.4583 | 2023-01-08 | 11:00 | 11:59 | 7.28 |  |  | 0 |  |  | 111.478 | 0.11148 | 0.032552 | 7.3126 | 440.459 | 0.44046 | 3.84 | 20% | 2 | 0 | 15.36 | 0.44046 | 0 | 6.8721 | 0 | 6.8721 | 0 | 15.36 | 6.8721 | 0 | 0 | 15.36 | 0 | 0
8.5 | 2023-01-08 | 12:00 | 12:59 | 2.96 |  |  | 0 |  |  | 150.354 | 0.15035 | 0.043903 | 3.0039 | 593.429 | 0.59343 | 3.84 | 20% | 2 | 0 | 15.36 | 0.59343 | 0 | 2.4105 | 0 | 2.4105 | 0 | 15.36 | 2.4105 | 0 | 0 | 15.36 | 0 | 0
8.5417 | 2023-01-08 | 13:00 | 13:59 | 0.93 |  |  | 0 |  |  | 83.032 | 0.083032 | 0.024245 | 0.95425 | 327.876 | 0.32788 | 3.84 | 20% | 2 | 0 | 15.36 | 0.32788 | 0 | 0.62637 | 0 | 0.62637 | 0 | 15.36 | 0.62637 | 0 | 0 | 15.36 | 0 | 0
8.5833 | 2023-01-08 | 14:00 | 14:59 | 3.78 |  |  | 0 |  |  | 39.453 | 0.039453 | 0.01152 | 3.7915 | 155.431 | 0.15543 | 3.84 | 20% | 2 | 0 | 15.36 | 0.15543 | 0 | 3.6361 | 0 | 3.6361 | 0 | 15.36 | 3.6361 | 0 | 0 | 15.36 | 0 | 0
8.625 | 2023-01-08 | 15:00 | 15:59 | 1.54 |  |  | 0 |  |  | 19.555 | 0.019555 | 0.0057101 | 1.5457 | 76.726 | 0.076726 | 3.84 | 20% | 2 | 0 | 15.36 | 0.076726 | 0 | 1.469 | 0 | 1.469 | 0 | 15.36 | 1.469 | 0 | 0 | 15.36 | 0 | 0
8.6667 | 2023-01-08 | 16:00 | 16:59 | 3.35 |  |  | 0 |  |  | 0 | 0 | 0 | 3.35 | 0 | 0 | 3.84 | 20% | 2 | 0 | 15.36 | 0 | 0 | 3.35 | 0 | 3.35 | 0 | 15.36 | 3.35 | 0 | 0 | 15.36 | 0 | 0
8.7083 | 2023-01-08 | 17:00 | 17:59 | 1.36 |  |  | 0 |  |  | 0 | 0 | 0 | 1.36 | 0 | 0 | 3.84 | 20% | 2 | 0 | 15.36 | 0 | 0 | 1.36 | 0 | 1.36 | 0 | 15.36 | 1.36 | 0 | 0 | 15.36 | 0 | 0
8.75 | 2023-01-08 | 18:00 | 18:59 | 1.4 |  |  | 0 |  |  | 0 | 0 | 0 | 1.4 | 0 | 0 | 3.84 | 20% | 2 | 0 | 15.36 | 0 | 0 | 1.4 | 0 | 1.4 | 0 | 15.36 | 1.4 | 0 | 0 | 15.36 | 0 | 0
8.7917 | 2023-01-08 | 19:00 | 19:59 | 0.87 |  |  | 0 |  |  | 0 | 0 | 0 | 0.87 | 0 | 0 | 3.84 | 20% | 2 | 0 | 15.36 | 0 | 0 | 0.87 | 0 | 0.87 | 0 | 15.36 | 0.87 | 0 | 0 | 15.36 | 0 | 0
8.8333 | 2023-01-08 | 20:00 | 20:59 | 0.5 |  |  | 0 |  |  | 0 | 0 | 0 | 0.5 | 0 | 0 | 3.84 | 20% | 2 | 0 | 15.36 | 0 | 0 | 0.5 | 0 | 0.5 | 0 | 15.36 | 0.5 | 0 | 0 | 15.36 | 0 | 0
8.875 | 2023-01-08 | 21:00 | 21:59 | 0.45 |  |  | 0 |  |  | 0 | 0 | 0 | 0.45 | 0 | 0 | 3.84 | 20% | 2 | 0 | 15.36 | 0 | 0 | 0.45 | 0 | 0.45 | 0 | 15.36 | 0.45 | 0 | 0 | 15.36 | 0 | 0
8.9167 | 2023-01-08 | 22:00 | 22:59 | 0.22 |  |  | 0 |  |  | 0 | 0 | 0 | 0.22 | 0 | 0 | 3.84 | 20% | 2 | 0 | 15.36 | 0 | 0 | 0.22 | 0 | 0.22 | 0 | 15.36 | 0.22 | 0 | 0 | 15.36 | 0 | 0
8.9583 | 2023-01-08 | 23:00 | 23:59 | 0.2 |  |  | 0 |  |  | 0 | 0 | 0 | 0.2 | 0 | 0 | 3.84 | 20% | 2 | 0 | 15.36 | 0 | 0 | 0.2 | 0 | 0.2 | 0 | 15.36 | 0.2 | 0 | 0 | 15.36 | 0 | 0
9 | 2023-01-09 | 0:00 | 0:59 | 0.2 |  |  | 0 |  |  | 0 | 0 | 0 | 0.2 | 0 | 0 | 3.84 | 20% | 2 | 0 | 15.36 | 0 | 0 | 0.2 | 0 | 0.2 | 0 | 15.36 | 0.2 | 0 | 0 | 15.36 | 0 | 0
9.0417 | 2023-01-09 | 1:00 | 1:59 | 0.15 |  |  | 0 |  |  | 0 | 0 | 0 | 0.15 | 0 | 0 | 3.84 | 20% | 2 | 0 | 15.36 | 0 | 0 | 0.15 | 0 | 0.15 | 0 | 15.36 | 0.15 | 0 | 0 | 15.36 | 0 | 0
9.0833 | 2023-01-09 | 2:00 | 2:59 | 0.13 |  |  | 0 |  |  | 0 | 0 | 0 | 0.13 | 0 | 0 | 3.84 | 20% | 2 | 0 | 15.36 | 0 | 0 | 0.13 | 0 | 0.13 | 0 | 15.36 | 0.13 | 0 | 0 | 15.36 | 0 | 0
9.125 | 2023-01-09 | 3:00 | 3:59 | 0.14 |  |  | 0 |  |  | 0 | 0 | 0 | 0.14 | 0 | 0 | 3.84 | 20% | 2 | 0 | 15.36 | 0 | 0 | 0.14 | 0 | 0.14 | 0 | 15.36 | 0.14 | 0 | 0 | 15.36 | 0 | 0
9.1667 | 2023-01-09 | 4:00 | 4:59 | 0.15 |  |  | 0 |  |  | 0 | 0 | 0 | 0.15 | 0 | 0 | 3.84 | 20% | 2 | 0 | 15.36 | 0 | 0 | 0.15 | 0 | 0.15 | 0 | 15.36 | 0.15 | 0 | 0 | 15.36 | 0 | 0
9.2083 | 2023-01-09 | 5:00 | 5:59 | 0.12 |  |  | 0 |  |  | 0 | 0 | 0 | 0.12 | 0 | 0 | 3.84 | 20% | 2 | 0 | 15.36 | 0 | 0 | 0.12 | 0 | 0.12 | 0 | 15.36 | 0.12 | 0 | 0 | 15.36 | 0 | 0
9.25 | 2023-01-09 | 6:00 | 6:59 | 0.15 |  |  | 0 |  |  | 0 | 0 | 0 | 0.15 | 0 | 0 | 3.84 | 20% | 2 | 0 | 15.36 | 0 | 0 | 0.15 | 0 | 0.15 | 0 | 15.36 | 0.15 | 0 | 0 | 15.36 | 0 | 0
9.2917 | 2023-01-09 | 7:00 | 7:59 | 0.14 |  |  | 0 |  |  | 0 | 0 | 0 | 0.14 | 0 | 0 | 3.84 | 20% | 2 | 0 | 15.36 | 0 | 0 | 0.14 | 0 | 0.14 | 0 | 15.36 | 0.14 | 0 | 0 | 15.36 | 0 | 0
9.3333 | 2023-01-09 | 8:00 | 8:59 | 0.21 |  |  | 0 |  |  | 81.934 | 0.081934 | 0.023925 | 0.23392 | 355.473 | 0.35547 | 3.84 | 20% | 2 | 0 | 15.36 | 0.23392 | 0.12155 | 0 | 0 | 0 | 0 | 15.36 | 0 | 0.12155 | 0 | 15.2506 | 0.10939 | 0
9.375 | 2023-01-09 | 9:00 | 9:59 | 0.02 |  |  | 0 |  |  | 216.535 | 0.21654 | 0.063228 | 0.083228 | 986.563 | 0.98656 | 3.9494 | 20.57% | 2.057 | 0.10939 | 15.2506 | 0.083228 | 0.90333 | 0 | 0 | 0 | 0.10939 | 15.2506 | 0 | 0.90333 | 0 | 14.4376 | 0.92239 | 0
9.4167 | 2023-01-09 | 10:00 | 10:59 | -0.09 |  |  | -0.09 |  |  | 478.667 | 0.47867 | 0.13977 | 0.049771 | 2158.939 | 2.1589 | 4.7624 | 24.8% | 2.4804 | 0.92239 | 14.4376 | 0.049771 | 2.1092 | 0 | 0 | 0 | 0.92239 | 14.4376 | 0 | 2.1092 | 0 | 12.5394 | 2.8206 | 0
9.4583 | 2023-01-09 | 11:00 | 11:59 | -0.16 |  |  | -0.16 |  |  | 354.531 | 0.35453 | 0.10352 | -0.056477 | 1420.256 | 1.4203 | 6.6606 | 34.69% | 3.4691 | 2.8206 | 12.5394 | -0.056477 | 1.4767 | 0 | 0 | 0 | 2.8206 | 12.5394 | 0 | 1.4767 | 0 | 11.2103 | 4.1497 | 0
9.5 | 2023-01-09 | 12:00 | 12:59 | -0.13 |  |  | -0.13 |  |  | 418.867 | 0.41887 | 0.12231 | -0.0076908 | 1600.897 | 1.6009 | 7.9897 | 41.61% | 4.1613 | 4.1497 | 11.2103 | -0.0076908 | 1.6086 | 0 | 0 | 0 | 4.1497 | 11.2103 | 0 | 1.6086 | 0 | 9.7626 | 5.5974 | 0
9.5417 | 2023-01-09 | 13:00 | 13:59 | -0.13 |  |  | -0.13 |  |  | 490.573 | 0.49057 | 0.14325 | 0.013247 | 1730.342 | 1.7303 | 9.4374 | 49.15% | 4.9153 | 5.5974 | 9.7626 | 0.013247 | 1.7171 | 0 | 0 | 0 | 5.5974 | 9.7626 | 0 | 1.7171 | 0 | 8.2172 | 7.1428 | 0
9.5833 | 2023-01-09 | 14:00 | 14:59 | -0.07 |  |  | -0.07 |  |  | 108.72 | 0.10872 | 0.031746 | -0.038254 | 429.716 | 0.42972 | 10.9828 | 57.2% | 5.7202 | 7.1428 | 8.2172 | -0.038254 | 0.46797 | 0 | 0 | 0 | 7.1428 | 8.2172 | 0 | 0.46797 | 0 | 7.796 | 7.564 | 0
9.625 | 2023-01-09 | 15:00 | 15:59 | -0.02 |  |  | -0.02 |  |  | 60.416 | 0.060416 | 0.017641 | -0.0023585 | 238.425 | 0.23842 | 11.404 | 59.4% | 5.9396 | 7.564 | 7.796 | -0.0023585 | 0.24078 | 0 | 0 | 0 | 7.564 | 7.796 | 0 | 0.24078 | 0 | 7.5793 | 7.7807 | 0
9.6667 | 2023-01-09 | 16:00 | 16:59 | 0.11 |  |  | 0 |  |  | 6.901 | 0.006901 | 0.0020151 | 0.11202 | 26.688 | 0.026688 | 11.6207 | 60.52% | 6.0524 | 7.7807 | 7.5793 | 0.026688 | 0 | 0.085327 | 0.085327 | 0 | 7.6954 | 7.6646 | 0 | 0 | 0 | 7.6646 | 7.6954 | 0
9.7083 | 2023-01-09 | 17:00 | 17:59 | 0.16 |  |  | 0 |  |  | 0 | 0 | 0 | 0.16 | 0 | 0 | 11.5354 | 60.08% | 6.008 | 7.6954 | 7.6646 | 0 | 0 | 0.16 | 0.16 | 0 | 7.5354 | 7.8246 | 0 | 0 | 0 | 7.8246 | 7.5354 | 0
9.75 | 2023-01-09 | 18:00 | 18:59 | 0.17 |  |  | 0 |  |  | 0 | 0 | 0 | 0.17 | 0 | 0 | 11.3754 | 59.25% | 5.9247 | 7.5354 | 7.8246 | 0 | 0 | 0.17 | 0.17 | 0 | 7.3654 | 7.9946 | 0 | 0 | 0 | 7.9946 | 7.3654 | 0
9.7917 | 2023-01-09 | 19:00 | 19:59 | 0.95 |  |  | 0 |  |  | 0 | 0 | 0 | 0.95 | 0 | 0 | 11.2054 | 58.36% | 5.8361 | 7.3654 | 7.9946 | 0 | 0 | 0.95 | 0.95 | 0 | 6.4154 | 8.9446 | 0 | 0 | 0 | 8.9446 | 6.4154 | 0
9.8333 | 2023-01-09 | 20:00 | 20:59 | 1.32 |  |  | 0 |  |  | 0 | 0 | 0 | 1.32 | 0 | 0 | 10.2554 | 53.41% | 5.3413 | 6.4154 | 8.9446 | 0 | 0 | 1.32 | 1.32 | 0 | 5.0954 | 10.2646 | 0 | 0 | 0 | 10.2646 | 5.0954 | 0
9.875 | 2023-01-09 | 21:00 | 21:59 | 1.38 |  |  | 0 |  |  | 0 | 0 | 0 | 1.38 | 0 | 0 | 8.9354 | 46.54% | 4.6538 | 5.0954 | 10.2646 | 0 | 0 | 1.38 | 1.38 | 0 | 3.7154 | 11.6446 | 0 | 0 | 0 | 11.6446 | 3.7154 | 0
9.9167 | 2023-01-09 | 22:00 | 22:59 | 1.74 |  |  | 0 |  |  | 0 | 0 | 0 | 1.74 | 0 | 0 | 7.5554 | 39.35% | 3.9351 | 3.7154 | 11.6446 | 0 | 0 | 1.74 | 1.74 | 0 | 1.9754 | 13.3846 | 0 | 0 | 0 | 13.3846 | 1.9754 | 0
9.9583 | 2023-01-09 | 23:00 | 23:59 | 1.36 |  |  | 0 |  |  | 0 | 0 | 0 | 1.36 | 0 | 0 | 5.8154 | 30.29% | 3.0288 | 1.9754 | 13.3846 | 0 | 0 | 1.36 | 1.36 | 0 | 0.61537 | 14.7446 | 0 | 0 | 0 | 14.7446 | 0.61537 | 0
10 | 2023-01-10 | 0:00 | 0:59 | 1.2 |  |  | 0 |  |  | 0 | 0 | 0 | 1.2 | 0 | 0 | 4.4554 | 23.21% | 2.3205 | 0.61537 | 14.7446 | 0 | 0 | 1.2 | 0.61537 | 0.58463 | 0 | 15.36 | 0.58463 | 0 | 0 | 15.36 | 0 | 0
10.0417 | 2023-01-10 | 1:00 | 1:59 | 0.9 |  |  | 0 |  |  | 0 | 0 | 0 | 0.9 | 0 | 0 | 3.84 | 20% | 2 | 0 | 15.36 | 0 | 0 | 0.9 | 0 | 0.9 | 0 | 15.36 | 0.9 | 0 | 0 | 15.36 | 0 | 0
10.0833 | 2023-01-10 | 2:00 | 2:59 | 0.24 |  |  | 0 |  |  | 0 | 0 | 0 | 0.24 | 0 | 0 | 3.84 | 20% | 2 | 0 | 15.36 | 0 | 0 | 0.24 | 0 | 0.24 | 0 | 15.36 | 0.24 | 0 | 0 | 15.36 | 0 | 0
10.125 | 2023-01-10 | 3:00 | 3:59 | 0.21 |  |  | 0 |  |  | 0 | 0 | 0 | 0.21 | 0 | 0 | 3.84 | 20% | 2 | 0 | 15.36 | 0 | 0 | 0.21 | 0 | 0.21 | 0 | 15.36 | 0.21 | 0 | 0 | 15.36 | 0 | 0
10.1667 | 2023-01-10 | 4:00 | 4:59 | 0.21 |  |  | 0 |  |  | 0 | 0 | 0 | 0.21 | 0 | 0 | 3.84 | 20% | 2 | 0 | 15.36 | 0 | 0 | 0.21 | 0 | 0.21 | 0 | 15.36 | 0.21 | 0 | 0 | 15.36 | 0 | 0
10.2083 | 2023-01-10 | 5:00 | 5:59 | 0.24 |  |  | 0 |  |  | 0 | 0 | 0 | 0.24 | 0 | 0 | 3.84 | 20% | 2 | 0 | 15.36 | 0 | 0 | 0.24 | 0 | 0.24 | 0 | 15.36 | 0.24 | 0 | 0 | 15.36 | 0 | 0
10.25 | 2023-01-10 | 6:00 | 6:59 | 0.32 |  |  | 0 |  |  | 0 | 0 | 0 | 0.32 | 0 | 0 | 3.84 | 20% | 2 | 0 | 15.36 | 0 | 0 | 0.32 | 0 | 0.32 | 0 | 15.36 | 0.32 | 0 | 0 | 15.36 | 0 | 0
10.2917 | 2023-01-10 | 7:00 | 7:59 | 0.21 |  |  | 0 |  |  | 0 | 0 | 0 | 0.21 | 0 | 0 | 3.84 | 20% | 2 | 0 | 15.36 | 0 | 0 | 0.21 | 0 | 0.21 | 0 | 15.36 | 0.21 | 0 | 0 | 15.36 | 0 | 0
10.3333 | 2023-01-10 | 8:00 | 8:59 | 0.26 |  |  | 0 |  |  | 4.978 | 0.004978 | 0.0014536 | 0.26145 | 19.082 | 0.019082 | 3.84 | 20% | 2 | 0 | 15.36 | 0.019082 | 0 | 0.24237 | 0 | 0.24237 | 0 | 15.36 | 0.24237 | 0 | 0 | 15.36 | 0 | 0
10.375 | 2023-01-10 | 9:00 | 9:59 | 0.11 |  |  | 0 |  |  | 24.864 | 0.024864 | 0.0072603 | 0.11726 | 97.727 | 0.097727 | 3.84 | 20% | 2 | 0 | 15.36 | 0.097727 | 0 | 0.019533 | 0 | 0.019533 | 0 | 15.36 | 0.019533 | 0 | 0 | 15.36 | 0 | 0
10.4167 | 2023-01-10 | 10:00 | 10:59 | 0.16 |  |  | 0 |  |  | 28.07 | 0.02807 | 0.0081964 | 0.1682 | 110.405 | 0.11041 | 3.84 | 20% | 2 | 0 | 15.36 | 0.11041 | 0 | 0.057791 | 0 | 0.057791 | 0 | 15.36 | 0.057791 | 0 | 0 | 15.36 | 0 | 0
10.4583 | 2023-01-10 | 11:00 | 11:59 | 6.47 |  |  | 0 |  |  | 13.053 | 0.013053 | 0.0038115 | 6.4738 | 51.013 | 0.051013 | 3.84 | 20% | 2 | 0 | 15.36 | 0.051013 | 0 | 6.4228 | 0 | 6.4228 | 0 | 15.36 | 6.4228 | 0 | 0 | 15.36 | 0 | 0
10.5 | 2023-01-10 | 12:00 | 12:59 | 0.37 |  |  | 0 |  |  | 71.284 | 0.071284 | 0.020815 | 0.39081 | 281.374 | 0.28137 | 3.84 | 20% | 2 | 0 | 15.36 | 0.28137 | 0 | 0.10944 | 0 | 0.10944 | 0 | 15.36 | 0.10944 | 0 | 0 | 15.36 | 0 | 0
10.5417 | 2023-01-10 | 13:00 | 13:59 | 1.69 |  |  | 0 |  |  | 100.539 | 0.10054 | 0.029357 | 1.7194 | 397.168 | 0.39717 | 3.84 | 20% | 2 | 0 | 15.36 | 0.39717 | 0 | 1.3222 | 0 | 1.3222 | 0 | 15.36 | 1.3222 | 0 | 0 | 15.36 | 0 | 0
10.5833 | 2023-01-10 | 14:00 | 14:59 | 7.83 |  |  | 0 |  |  | 75.295 | 0.075295 | 0.021986 | 7.852 | 297.24 | 0.29724 | 3.84 | 20% | 2 | 0 | 15.36 | 0.29724 | 0 | 7.5547 | 0 | 7.5547 | 0 | 15.36 | 7.5547 | 0 | 0 | 15.36 | 0 | 0
10.625 | 2023-01-10 | 15:00 | 15:59 | 7.66 |  |  | 0 |  |  | 41.331 | 0.041331 | 0.012069 | 7.6721 | 162.854 | 0.16285 | 3.84 | 20% | 2 | 0 | 15.36 | 0.16285 | 0 | 7.5092 | 0 | 7.5092 | 0 | 15.36 | 7.5092 | 0 | 0 | 15.36 | 0 | 0
10.6667 | 2023-01-10 | 16:00 | 16:59 | 7.83 |  |  | 0 |  |  | 3.972 | 0.003972 | 0.0011598 | 7.8312 | 15.106 | 0.015106 | 3.84 | 20% | 2 | 0 | 15.36 | 0.015106 | 0 | 7.8161 | 0 | 7.8161 | 0 | 15.36 | 7.8161 | 0 | 0 | 15.36 | 0 | 0
10.7083 | 2023-01-10 | 17:00 | 17:59 | 3 |  |  | 0 |  |  | 0 | 0 | 0 | 3 | 0 | 0 | 3.84 | 20% | 2 | 0 | 15.36 | 0 | 0 | 3 | 0 | 3 | 0 | 15.36 | 3 | 0 | 0 | 15.36 | 0 | 0
10.75 | 2023-01-10 | 18:00 | 18:59 | 0.41 |  |  | 0 |  |  | 0 | 0 | 0 | 0.41 | 0 | 0 | 3.84 | 20% | 2 | 0 | 15.36 | 0 | 0 | 0.41 | 0 | 0.41 | 0 | 15.36 | 0.41 | 0 | 0 | 15.36 | 0 | 0
10.7917 | 2023-01-10 | 19:00 | 19:59 | 0.22 |  |  | 0 |  |  | 0 | 0 | 0 | 0.22 | 0 | 0 | 3.84 | 20% | 2 | 0 | 15.36 | 0 | 0 | 0.22 | 0 | 0.22 | 0 | 15.36 | 0.22 | 0 | 0 | 15.36 | 0 | 0
10.8333 | 2023-01-10 | 20:00 | 20:59 | 0.2 |  |  | 0 |  |  | 0 | 0 | 0 | 0.2 | 0 | 0 | 3.84 | 20% | 2 | 0 | 15.36 | 0 | 0 | 0.2 | 0 | 0.2 | 0 | 15.36 | 0.2 | 0 | 0 | 15.36 | 0 | 0
10.875 | 2023-01-10 | 21:00 | 21:59 | 1.28 |  |  | 0 |  |  | 0 | 0 | 0 | 1.28 | 0 | 0 | 3.84 | 20% | 2 | 0 | 15.36 | 0 | 0 | 1.28 | 0 | 1.28 | 0 | 15.36 | 1.28 | 0 | 0 | 15.36 | 0 | 0
10.9167 | 2023-01-10 | 22:00 | 22:59 | 1.26 |  |  | 0 |  |  | 0 | 0 | 0 | 1.26 | 0 | 0 | 3.84 | 20% | 2 | 0 | 15.36 | 0 | 0 | 1.26 | 0 | 1.26 | 0 | 15.36 | 1.26 | 0 | 0 | 15.36 | 0 | 0
10.9583 | 2023-01-10 | 23:00 | 23:59 | 1.17 |  |  | 0 |  |  | 0 | 0 | 0 | 1.17 | 0 | 0 | 3.84 | 20% | 2 | 0 | 15.36 | 0 | 0 | 1.17 | 0 | 1.17 | 0 | 15.36 | 1.17 | 0 | 0 | 15.36 | 0 | 0
11 | 2023-01-11 | 0:00 | 0:59 | 1.17 |  |  | 0 |  |  | 0 | 0 | 0 | 1.17 | 0 | 0 | 3.84 | 20% | 2 | 0 | 15.36 | 0 | 0 | 1.17 | 0 | 1.17 | 0 | 15.36 | 1.17 | 0 | 0 | 15.36 | 0 | 0
11.0417 | 2023-01-11 | 1:00 | 1:59 | 1.17 |  |  | 0 |  |  | 0 | 0 | 0 | 1.17 | 0 | 0 | 3.84 | 20% | 2 | 0 | 15.36 | 0 | 0 | 1.17 | 0 | 1.17 | 0 | 15.36 | 1.17 | 0 | 0 | 15.36 | 0 | 0
11.0833 | 2023-01-11 | 2:00 | 2:59 | 1.16 |  |  | 0 |  |  | 0 | 0 | 0 | 1.16 | 0 | 0 | 3.84 | 20% | 2 | 0 | 15.36 | 0 | 0 | 1.16 | 0 | 1.16 | 0 | 15.36 | 1.16 | 0 | 0 | 15.36 | 0 | 0
11.125 | 2023-01-11 | 3:00 | 3:59 | 1.14 |  |  | 0 |  |  | 0 | 0 | 0 | 1.14 | 0 | 0 | 3.84 | 20% | 2 | 0 | 15.36 | 0 | 0 | 1.14 | 0 | 1.14 | 0 | 15.36 | 1.14 | 0 | 0 | 15.36 | 0 | 0
11.1667 | 2023-01-11 | 4:00 | 4:59 | 0.43 |  |  | 0 |  |  | 0 | 0 | 0 | 0.43 | 0 | 0 | 3.84 | 20% | 2 | 0 | 15.36 | 0 | 0 | 0.43 | 0 | 0.43 | 0 | 15.36 | 0.43 | 0 | 0 | 15.36 | 0 | 0
11.2083 | 2023-01-11 | 5:00 | 5:59 | 0.18 |  |  | 0 |  |  | 0 | 0 | 0 | 0.18 | 0 | 0 | 3.84 | 20% | 2 | 0 | 15.36 | 0 | 0 | 0.18 | 0 | 0.18 | 0 | 15.36 | 0.18 | 0 | 0 | 15.36 | 0 | 0
11.25 | 2023-01-11 | 6:00 | 6:59 | 0.14 |  |  | 0 |  |  | 0 | 0 | 0 | 0.14 | 0 | 0 | 3.84 | 20% | 2 | 0 | 15.36 | 0 | 0 | 0.14 | 0 | 0.14 | 0 | 15.36 | 0.14 | 0 | 0 | 15.36 | 0 | 0
11.2917 | 2023-01-11 | 7:00 | 7:59 | 1 |  |  | 0 |  |  | 0 | 0 | 0 | 1 | 0 | 0 | 3.84 | 20% | 2 | 0 | 15.36 | 0 | 0 | 1 | 0 | 1 | 0 | 15.36 | 1 | 0 | 0 | 15.36 | 0 | 0
11.3333 | 2023-01-11 | 8:00 | 8:59 | 0.6 |  |  | 0 |  |  | 179.795 | 0.1798 | 0.0525 | 0.6525 | 2121.181 | 2.1212 | 3.84 | 20% | 2 | 0 | 15.36 | 0.6525 | 1.4687 | 0 | 0 | 0 | 0 | 15.36 | 0 | 1.4687 | 0 | 14.0382 | 1.3218 | 0
11.375 | 2023-01-11 | 9:00 | 9:59 | 0.57 |  |  | 0 |  |  | 583.179 | 0.58318 | 0.17029 | 0.74029 | 3860.368 | 3.8604 | 5.1618 | 26.88% | 2.6884 | 1.3218 | 14.0382 | 0.74029 | 3.1201 | 0 | 0 | 0 | 1.3218 | 14.0382 | 0 | 3.1201 | 0 | 11.2301 | 4.1299 | 0
11.4167 | 2023-01-11 | 10:00 | 10:59 | 0.71 |  |  | 0 |  |  | 653.279 | 0.65328 | 0.19076 | 0.90076 | 3089.539 | 3.0895 | 7.9699 | 41.51% | 4.151 | 4.1299 | 11.2301 | 0.90076 | 2.1888 | 0 | 0 | 0 | 4.1299 | 11.2301 | 0 | 2.1888 | 0 | 9.2602 | 6.0998 | 0
11.4583 | 2023-01-11 | 11:00 | 11:59 | 0.85 |  |  | 0 |  |  | 873.976 | 0.87398 | 0.2552 | 1.1052 | 3640.617 | 3.6406 | 9.9398 | 51.77% | 5.177 | 6.0998 | 9.2602 | 1.1052 | 2.5354 | 0 | 0 | 0 | 6.0998 | 9.2602 | 0 | 2.5354 | 0 | 6.9783 | 8.3817 | 0
11.5 | 2023-01-11 | 12:00 | 12:59 | 0.45 |  |  | 0 |  |  | 851.967 | 0.85197 | 0.24877 | 0.69877 | 3153.336 | 3.1533 | 12.2217 | 63.65% | 6.3654 | 8.3817 | 6.9783 | 0.69877 | 2.4546 | 0 | 0 | 0 | 8.3817 | 6.9783 | 0 | 2.4546 | 0 | 4.7692 | 10.5908 | 0
11.5417 | 2023-01-11 | 13:00 | 13:59 | 0.29 |  |  | 0 |  |  | 740.399 | 0.7404 | 0.2162 | 0.5062 | 2454.948 | 2.4549 | 14.4308 | 75.16% | 7.516 | 10.5908 | 4.7692 | 0.5062 | 1.9488 | 0 | 0 | 0 | 10.5908 | 4.7692 | 0 | 1.9488 | 0 | 3.0154 | 12.3446 | 0
11.5833 | 2023-01-11 | 14:00 | 14:59 | 0.4 |  |  | 0 |  |  | 697.917 | 0.69792 | 0.20379 | 0.60379 | 1888.265 | 1.8883 | 16.1846 | 84.3% | 8.4295 | 12.3446 | 3.0154 | 0.60379 | 1.2845 | 0 | 0 | 0 | 12.3446 | 3.0154 | 0 | 1.2845 | 0 | 1.8593 | 13.5007 | 0
11.625 | 2023-01-11 | 15:00 | 15:59 | 0.55 |  |  | 0 |  |  | 491.21 | 0.49121 | 0.14343 | 0.69343 | 920.558 | 0.92056 | 17.3407 | 90.32% | 9.0316 | 13.5007 | 1.8593 | 0.69343 | 0.22712 | 0 | 0 | 0 | 13.5007 | 1.8593 | 0 | 0.22712 | 0 | 1.6549 | 13.7051 | 0
11.6667 | 2023-01-11 | 16:00 | 16:59 | 0.28 |  |  | 0 |  |  | 202.089 | 0.20209 | 0.05901 | 0.33901 | 146.398 | 0.1464 | 17.5451 | 91.38% | 9.1381 | 13.7051 | 1.6549 | 0.1464 | 0 | 0.19261 | 0.19261 | 0 | 13.5125 | 1.8475 | 0 | 0 | 0 | 1.8475 | 13.5125 | 0
11.7083 | 2023-01-11 | 17:00 | 17:59 | 0.51 |  |  | 0 |  |  | 0 | 0 | 0 | 0.51 | 0 | 0 | 17.3525 | 90.38% | 9.0377 | 13.5125 | 1.8475 | 0 | 0 | 0.51 | 0.51 | 0 | 13.0025 | 2.3575 | 0 | 0 | 0 | 2.3575 | 13.0025 | 0
11.75 | 2023-01-11 | 18:00 | 18:59 | 0.6 |  |  | 0 |  |  | 0 | 0 | 0 | 0.6 | 0 | 0 | 16.8425 | 87.72% | 8.7721 | 13.0025 | 2.3575 | 0 | 0 | 0.6 | 0.6 | 0 | 12.4025 | 2.9575 | 0 | 0 | 0 | 2.9575 | 12.4025 | 0
11.7917 | 2023-01-11 | 19:00 | 19:59 | 1.3 |  |  | 0 |  |  | 0 | 0 | 0 | 1.3 | 0 | 0 | 16.2425 | 84.6% | 8.4596 | 12.4025 | 2.9575 | 0 | 0 | 1.3 | 1.3 | 0 | 11.1025 | 4.2575 | 0 | 0 | 0 | 4.2575 | 11.1025 | 0
11.8333 | 2023-01-11 | 20:00 | 20:59 | 0.34 |  |  | 0 |  |  | 0 | 0 | 0 | 0.34 | 0 | 0 | 14.9425 | 77.83% | 7.7825 | 11.1025 | 4.2575 | 0 | 0 | 0.34 | 0.34 | 0 | 10.7625 | 4.5975 | 0 | 0 | 0 | 4.5975 | 10.7625 | 0
11.875 | 2023-01-11 | 21:00 | 21:59 | 0.57 |  |  | 0 |  |  | 0 | 0 | 0 | 0.57 | 0 | 0 | 14.6025 | 76.05% | 7.6055 | 10.7625 | 4.5975 | 0 | 0 | 0.57 | 0.57 | 0 | 10.1925 | 5.1675 | 0 | 0 | 0 | 5.1675 | 10.1925 | 0
11.9167 | 2023-01-11 | 22:00 | 22:59 | 0.58 |  |  | 0 |  |  | 0 | 0 | 0 | 0.58 | 0 | 0 | 14.0325 | 73.09% | 7.3086 | 10.1925 | 5.1675 | 0 | 0 | 0.58 | 0.58 | 0 | 9.6125 | 5.7475 | 0 | 0 | 0 | 5.7475 | 9.6125 | 0
11.9583 | 2023-01-11 | 23:00 | 23:59 | 0.52 |  |  | 0 |  |  | 0 | 0 | 0 | 0.52 | 0 | 0 | 13.4525 | 70.06% | 7.0065 | 9.6125 | 5.7475 | 0 | 0 | 0.52 | 0.52 | 0 | 9.0925 | 6.2675 | 0 | 0 | 0 | 6.2675 | 9.0925 | 0
12 | 2023-01-12 | 0:00 | 0:59 | 0.25 |  |  | 0 |  |  | 0 | 0 | 0 | 0.25 | 0 | 0 | 12.9325 | 67.36% | 6.7357 | 9.0925 | 6.2675 | 0 | 0 | 0.25 | 0.25 | 0 | 8.8425 | 6.5175 | 0 | 0 | 0 | 6.5175 | 8.8425 | 0
12.0417 | 2023-01-12 | 1:00 | 1:59 | 0.15 |  |  | 0 |  |  | 0 | 0 | 0 | 0.15 | 0 | 0 | 12.6825 | 66.05% | 6.6055 | 8.8425 | 6.5175 | 0 | 0 | 0.15 | 0.15 | 0 | 8.6925 | 6.6675 | 0 | 0 | 0 | 6.6675 | 8.6925 | 0
12.0833 | 2023-01-12 | 2:00 | 2:59 | 0.16 |  |  | 0 |  |  | 0 | 0 | 0 | 0.16 | 0 | 0 | 12.5325 | 65.27% | 6.5273 | 8.6925 | 6.6675 | 0 | 0 | 0.16 | 0.16 | 0 | 8.5325 | 6.8275 | 0 | 0 | 0 | 6.8275 | 8.5325 | 0
12.125 | 2023-01-12 | 3:00 | 3:59 | 0.15 |  |  | 0 |  |  | 0 | 0 | 0 | 0.15 | 0 | 0 | 12.3725 | 64.44% | 6.444 | 8.5325 | 6.8275 | 0 | 0 | 0.15 | 0.15 | 0 | 8.3825 | 6.9775 | 0 | 0 | 0 | 6.9775 | 8.3825 | 0
12.1667 | 2023-01-12 | 4:00 | 4:59 | 0.15 |  |  | 0 |  |  | 0 | 0 | 0 | 0.15 | 0 | 0 | 12.2225 | 63.66% | 6.3659 | 8.3825 | 6.9775 | 0 | 0 | 0.15 | 0.15 | 0 | 8.2325 | 7.1275 | 0 | 0 | 0 | 7.1275 | 8.2325 | 0
12.2083 | 2023-01-12 | 5:00 | 5:59 | 0.14 |  |  | 0 |  |  | 0 | 0 | 0 | 0.14 | 0 | 0 | 12.0725 | 62.88% | 6.2877 | 8.2325 | 7.1275 | 0 | 0 | 0.14 | 0.14 | 0 | 8.0925 | 7.2675 | 0 | 0 | 0 | 7.2675 | 8.0925 | 0
12.25 | 2023-01-12 | 6:00 | 6:59 | 0.15 |  |  | 0 |  |  | 0 | 0 | 0 | 0.15 | 0 | 0 | 11.9325 | 62.15% | 6.2148 | 8.0925 | 7.2675 | 0 | 0 | 0.15 | 0.15 | 0 | 7.9425 | 7.4175 | 0 | 0 | 0 | 7.4175 | 7.9425 | 0
12.2917 | 2023-01-12 | 7:00 | 7:59 | 0.43 |  |  | 0 |  |  | 0 | 0 | 0 | 0.43 | 0 | 0 | 11.7825 | 61.37% | 6.1367 | 7.9425 | 7.4175 | 0 | 0 | 0.43 | 0.43 | 0 | 7.5125 | 7.8475 | 0 | 0 | 0 | 7.8475 | 7.5125 | 0
12.3333 | 2023-01-12 | 8:00 | 8:59 | 0.55 |  |  | 0 |  |  | 98.952 | 0.098952 | 0.028894 | 0.57889 | 532.414 | 0.53241 | 11.3525 | 59.13% | 5.9127 | 7.5125 | 7.8475 | 0.53241 | 0 | 0.04648 | 0.04648 | 0 | 7.466 | 7.894 | 0 | 0 | 0 | 7.894 | 7.466 | 0
12.375 | 2023-01-12 | 9:00 | 9:59 | -0.04 |  |  | -0.04 |  |  | 255.54 | 0.25554 | 0.074618 | 0.034618 | 1225.3 | 1.2253 | 11.306 | 58.89% | 5.8885 | 7.466 | 7.894 | 0.034618 | 1.1907 | 0 | 0 | 0 | 7.466 | 7.894 | 0 | 1.1907 | 0 | 6.8224 | 8.5376 | 0
12.4167 | 2023-01-12 | 10:00 | 10:59 | -0.14 |  |  | -0.14 |  |  | 245.429 | 0.24543 | 0.071665 | -0.068335 | 995.943 | 0.99594 | 12.3776 | 64.47% | 6.4467 | 8.5376 | 6.8224 | -0.068335 | 1.0643 | 0 | 0 | 0 | 8.5376 | 6.8224 | 0 | 1.0643 | 0 | 5.8645 | 9.4955 | 0
12.4583 | 2023-01-12 | 11:00 | 11:59 | -0.16 |  |  | -0.16 |  |  | 230.955 | 0.23095 | 0.067439 | -0.092561 | 917.637 | 0.91764 | 13.3355 | 69.46% | 6.9455 | 9.4955 | 5.8645 | -0.092561 | 1.0102 | 0 | 0 | 0 | 9.4955 | 5.8645 | 0 | 1.0102 | 0 | 4.9554 | 10.4046 | 0
12.5 | 2023-01-12 | 12:00 | 12:59 | -0.15 |  |  | -0.15 |  |  | 646.568 | 0.64657 | 0.1888 | 0.038798 | 2429.287 | 2.4293 | 14.2446 | 74.19% | 7.4191 | 10.4046 | 4.9554 | 0.038798 | 2.3905 | 0 | 0 | 0 | 10.4046 | 4.9554 | 0 | 2.3905 | 0 | 2.8039 | 12.5561 | 0
12.5417 | 2023-01-12 | 13:00 | 13:59 | 0.24 |  |  | 0 |  |  | 128.066 | 0.12807 | 0.037395 | 0.2774 | 506.456 | 0.50646 | 16.3961 | 85.4% | 8.5396 | 12.5561 | 2.8039 | 0.2774 | 0.22906 | 0 | 0 | 0 | 12.5561 | 2.8039 | 0 | 0.22906 | 0 | 2.5978 | 12.7622 | 0
12.5833 | 2023-01-12 | 14:00 | 14:59 | 0.47 |  |  | 0 |  |  | 13.57 | 0.01357 | 0.0039624 | 0.47396 | 53.068 | 0.053068 | 16.6022 | 86.47% | 8.647 | 12.7622 | 2.5978 | 0.053068 | 0 | 0.42089 | 0.42089 | 0 | 12.3413 | 3.0187 | 0 | 0 | 0 | 3.0187 | 12.3413 | 0
12.625 | 2023-01-12 | 15:00 | 15:59 | 3.79 |  |  | 0 |  |  | 855.605 | 0.8556 | 0.24984 | 4.0398 | 1139.538 | 1.1395 | 16.1813 | 84.28% | 8.4278 | 12.3413 | 3.0187 | 1.1395 | 0 | 2.9003 | 2.9003 | 0 | 9.441 | 5.919 | 0 | 0 | 0 | 5.919 | 9.441 | 0
12.6667 | 2023-01-12 | 16:00 | 16:59 | 1.17 |  |  | 0 |  |  | 381.14 | 0.38114 | 0.11129 | 1.2813 | 123.301 | 0.1233 | 13.281 | 69.17% | 6.9172 | 9.441 | 5.919 | 0.1233 | 0 | 1.158 | 1.158 | 0 | 8.283 | 7.077 | 0 | 0 | 0 | 7.077 | 8.283 | 0
12.7083 | 2023-01-12 | 17:00 | 17:59 | 0.8 |  |  | 0 |  |  | 0 | 0 | 0 | 0.8 | 0 | 0 | 12.123 | 63.14% | 6.3141 | 8.283 | 7.077 | 0 | 0 | 0.8 | 0.8 | 0 | 7.483 | 7.877 | 0 | 0 | 0 | 7.877 | 7.483 | 0
12.75 | 2023-01-12 | 18:00 | 18:59 | 2.2 |  |  | 0 |  |  | 0 | 0 | 0 | 2.2 | 0 | 0 | 11.323 | 58.97% | 5.8974 | 7.483 | 7.877 | 0 | 0 | 2.2 | 2.2 | 0 | 5.283 | 10.077 | 0 | 0 | 0 | 10.077 | 5.283 | 0
12.7917 | 2023-01-12 | 19:00 | 19:59 | 1.04 |  |  | 0 |  |  | 0 | 0 | 0 | 1.04 | 0 | 0 | 9.123 | 47.52% | 4.7516 | 5.283 | 10.077 | 0 | 0 | 1.04 | 1.04 | 0 | 4.243 | 11.117 | 0 | 0 | 0 | 11.117 | 4.243 | 0
12.8333 | 2023-01-12 | 20:00 | 20:59 | 0.52 |  |  | 0 |  |  | 0 | 0 | 0 | 0.52 | 0 | 0 | 8.083 | 42.1% | 4.2099 | 4.243 | 11.117 | 0 | 0 | 0.52 | 0.52 | 0 | 3.723 | 11.637 | 0 | 0 | 0 | 11.637 | 3.723 | 0
12.875 | 2023-01-12 | 21:00 | 21:59 | 0.52 |  |  | 0 |  |  | 0 | 0 | 0 | 0.52 | 0 | 0 | 7.563 | 39.39% | 3.9391 | 3.723 | 11.637 | 0 | 0 | 0.52 | 0.52 | 0 | 3.203 | 12.157 | 0 | 0 | 0 | 12.157 | 3.203 | 0
12.9167 | 2023-01-12 | 22:00 | 22:59 | 0.29 |  |  | 0 |  |  | 0 | 0 | 0 | 0.29 | 0 | 0 | 7.043 | 36.68% | 3.6683 | 3.203 | 12.157 | 0 | 0 | 0.29 | 0.29 | 0 | 2.913 | 12.447 | 0 | 0 | 0 | 12.447 | 2.913 | 0
12.9583 | 2023-01-12 | 23:00 | 23:59 | 0.15 |  |  | 0 |  |  | 0 | 0 | 0 | 0.15 | 0 | 0 | 6.753 | 35.17% | 3.5172 | 2.913 | 12.447 | 0 | 0 | 0.15 | 0.15 | 0 | 2.763 | 12.597 | 0 | 0 | 0 | 12.597 | 2.763 | 0
13 | 2023-01-13 | 0:00 | 0:59 | 0.16 |  |  | 0 |  |  | 0 | 0 | 0 | 0.16 | 0 | 0 | 6.603 | 34.39% | 3.4391 | 2.763 | 12.597 | 0 | 0 | 0.16 | 0.16 | 0 | 2.603 | 12.757 | 0 | 0 | 0 | 12.757 | 2.603 | 0
13.0417 | 2023-01-13 | 1:00 | 1:59 | 0.15 |  |  | 0 |  |  | 0 | 0 | 0 | 0.15 | 0 | 0 | 6.443 | 33.56% | 3.3558 | 2.603 | 12.757 | 0 | 0 | 0.15 | 0.15 | 0 | 2.453 | 12.907 | 0 | 0 | 0 | 12.907 | 2.453 | 0
13.0833 | 2023-01-13 | 2:00 | 2:59 | 0.15 |  |  | 0 |  |  | 0 | 0 | 0 | 0.15 | 0 | 0 | 6.293 | 32.78% | 3.2776 | 2.453 | 12.907 | 0 | 0 | 0.15 | 0.15 | 0 | 2.303 | 13.057 | 0 | 0 | 0 | 13.057 | 2.303 | 0
13.125 | 2023-01-13 | 3:00 | 3:59 | 0.14 |  |  | 0 |  |  | 0 | 0 | 0 | 0.14 | 0 | 0 | 6.143 | 32% | 3.1995 | 2.303 | 13.057 | 0 | 0 | 0.14 | 0.14 | 0 | 2.163 | 13.197 | 0 | 0 | 0 | 13.197 | 2.163 | 0
13.1667 | 2023-01-13 | 4:00 | 4:59 | 0.15 |  |  | 0 |  |  | 0 | 0 | 0 | 0.15 | 0 | 0 | 6.003 | 31.27% | 3.1266 | 2.163 | 13.197 | 0 | 0 | 0.15 | 0.15 | 0 | 2.013 | 13.347 | 0 | 0 | 0 | 13.347 | 2.013 | 0
13.2083 | 2023-01-13 | 5:00 | 5:59 | 0.15 |  |  | 0 |  |  | 0 | 0 | 0 | 0.15 | 0 | 0 | 5.853 | 30.48% | 3.0485 | 2.013 | 13.347 | 0 | 0 | 0.15 | 0.15 | 0 | 1.863 | 13.497 | 0 | 0 | 0 | 13.497 | 1.863 | 0
13.25 | 2023-01-13 | 6:00 | 6:59 | 0.33 |  |  | 0 |  |  | 0 | 0 | 0 | 0.33 | 0 | 0 | 5.703 | 29.7% | 2.9703 | 1.863 | 13.497 | 0 | 0 | 0.33 | 0.33 | 0 | 1.533 | 13.827 | 0 | 0 | 0 | 13.827 | 1.533 | 0
13.2917 | 2023-01-13 | 7:00 | 7:59 | 0.26 |  |  | 0 |  |  | 0 | 0 | 0 | 0.26 | 0 | 0 | 5.373 | 27.98% | 2.7985 | 1.533 | 13.827 | 0 | 0 | 0.26 | 0.26 | 0 | 1.273 | 14.087 | 0 | 0 | 0 | 14.087 | 1.273 | 0
13.3333 | 2023-01-13 | 8:00 | 8:59 | 0.75 |  |  | 0 |  |  | 188.627 | 0.18863 | 0.055079 | 0.80508 | 2383.238 | 2.3832 | 5.113 | 26.63% | 2.663 | 1.273 | 14.087 | 0.80508 | 1.5782 | 0 | 0 | 0 | 1.273 | 14.087 | 0 | 1.5782 | 0 | 12.6666 | 2.6934 | 0
13.375 | 2023-01-13 | 9:00 | 9:59 | 0.46 |  |  | 0 |  |  | 610.41 | 0.61041 | 0.17824 | 0.63824 | 4091.094 | 4.0911 | 6.5334 | 34.03% | 3.4028 | 2.6934 | 12.6666 | 0.63824 | 3.4529 | 0 | 0 | 0 | 2.6934 | 12.6666 | 0 | 3.4529 | 0 | 9.559 | 5.801 | 0
13.4167 | 2023-01-13 | 10:00 | 10:59 | 0.64 |  |  | 0 |  |  | 971.709 | 0.97171 | 0.28374 | 0.92374 | 4836.774 | 4.8368 | 9.641 | 50.21% | 5.0213 | 5.801 | 9.559 | 0.92374 | 3.913 | 0 | 0 | 0 | 5.801 | 9.559 | 0 | 3.913 | 0 | 6.0373 | 9.3227 | 0
13.4583 | 2023-01-13 | 11:00 | 11:59 | 0.25 |  |  | 0 |  |  | 1188.937 | 1.1889 | 0.34717 | 0.59717 | 5026.912 | 5.0269 | 13.1627 | 68.56% | 6.8556 | 9.3227 | 6.0373 | 0.59717 | 4.4297 | 0 | 0 | 0 | 9.3227 | 6.0373 | 0 | 4.4297 | 0 | 2.0505 | 13.3095 | 0
13.5 | 2023-01-13 | 12:00 | 12:59 | 0.1 |  |  | 0 |  |  | 1292.839 | 1.2928 | 0.37751 | 0.47751 | 4733.393 | 4.7334 | 17.1495 | 89.32% | 8.932 | 13.3095 | 2.0505 | 0.47751 | 4.2559 | 0 | 0 | 0 | 13.3095 | 2.0505 | 0 | 2.2784 | 1.9775 | 0 | 15.36 | 1.9775
13.5417 | 2023-01-13 | 13:00 | 13:59 | 0 |  |  | 0 |  |  | 1280.28 | 1.2803 | 0.37384 | 0.37384 | 4002.229 | 4.0022 | 19.2 | 100% | 10 | 15.36 | 0 | 0.37384 | 3.6284 | 0 | 0 | 0 | 15.36 | 0 | 0 | 0 | 3.6284 | 0 | 15.36 | 3.6284
13.5833 | 2023-01-13 | 14:00 | 14:59 | 0.62 |  |  | 0 |  |  | 1142.344 | 1.1423 | 0.33356 | 0.95356 | 2744.541 | 2.7445 | 19.2 | 100% | 10 | 15.36 | 0 | 0.95356 | 1.791 | 0 | 0 | 0 | 15.36 | 0 | 0 | 0 | 1.791 | 0 | 15.36 | 1.791
13.625 | 2023-01-13 | 15:00 | 15:59 | 0.33 |  |  | 0 |  |  | 875.521 | 0.87552 | 0.25565 | 0.58565 | 1168.82 | 1.1688 | 19.2 | 100% | 10 | 15.36 | 0 | 0.58565 | 0.58317 | 0 | 0 | 0 | 15.36 | 0 | 0 | 0 | 0.58317 | 0 | 15.36 | 0.58317
13.6667 | 2023-01-13 | 16:00 | 16:59 | 0.69 |  |  | 0 |  |  | 408.942 | 0.40894 | 0.11941 | 0.80941 | 122.299 | 0.1223 | 19.2 | 100% | 10 | 15.36 | 0 | 0.1223 | 0 | 0.68711 | 0.68711 | 0 | 14.6729 | 0.68711 | 0 | 0 | 0 | 0.68711 | 14.6729 | 0
13.7083 | 2023-01-13 | 17:00 | 17:59 | 1.38 |  |  | 0 |  |  | 0 | 0 | 0 | 1.38 | 0 | 0 | 18.5129 | 96.42% | 9.6421 | 14.6729 | 0.68711 | 0 | 0 | 1.38 | 1.38 | 0 | 13.2929 | 2.0671 | 0 | 0 | 0 | 2.0671 | 13.2929 | 0
13.75 | 2023-01-13 | 18:00 | 18:59 | 1.27 |  |  | 0 |  |  | 0 | 0 | 0 | 1.27 | 0 | 0 | 17.1329 | 89.23% | 8.9234 | 13.2929 | 2.0671 | 0 | 0 | 1.27 | 1.27 | 0 | 12.0229 | 3.3371 | 0 | 0 | 0 | 3.3371 | 12.0229 | 0
13.7917 | 2023-01-13 | 19:00 | 19:59 | 0.47 |  |  | 0 |  |  | 0 | 0 | 0 | 0.47 | 0 | 0 | 15.8629 | 82.62% | 8.2619 | 12.0229 | 3.3371 | 0 | 0 | 0.47 | 0.47 | 0 | 11.5529 | 3.8071 | 0 | 0 | 0 | 3.8071 | 11.5529 | 0
13.8333 | 2023-01-13 | 20:00 | 20:59 | 0.46 |  |  | 0 |  |  | 0 | 0 | 0 | 0.46 | 0 | 0 | 15.3929 | 80.17% | 8.0171 | 11.5529 | 3.8071 | 0 | 0 | 0.46 | 0.46 | 0 | 11.0929 | 4.2671 | 0 | 0 | 0 | 4.2671 | 11.0929 | 0
13.875 | 2023-01-13 | 21:00 | 21:59 | 0.24 |  |  | 0 |  |  | 0 | 0 | 0 | 0.24 | 0 | 0 | 14.9329 | 77.78% | 7.7775 | 11.0929 | 4.2671 | 0 | 0 | 0.24 | 0.24 | 0 | 10.8529 | 4.5071 | 0 | 0 | 0 | 4.5071 | 10.8529 | 0
13.9167 | 2023-01-13 | 22:00 | 22:59 | 0.17 |  |  | 0 |  |  | 0 | 0 | 0 | 0.17 | 0 | 0 | 14.6929 | 76.53% | 7.6525 | 10.8529 | 4.5071 | 0 | 0 | 0.17 | 0.17 | 0 | 10.6829 | 4.6771 | 0 | 0 | 0 | 4.6771 | 10.6829 | 0
13.9583 | 2023-01-13 | 23:00 | 23:59 | 0.16 |  |  | 0 |  |  | 0 | 0 | 0 | 0.16 | 0 | 0 | 14.5229 | 75.64% | 7.564 | 10.6829 | 4.6771 | 0 | 0 | 0.16 | 0.16 | 0 | 10.5229 | 4.8371 | 0 | 0 | 0 | 4.8371 | 10.5229 | 0
14 | 2023-01-14 | 0:00 | 0:59 | 0.16 |  |  | 0 |  |  | 0 | 0 | 0 | 0.16 | 0 | 0 | 14.3629 | 74.81% | 7.4807 | 10.5229 | 4.8371 | 0 | 0 | 0.16 | 0.16 | 0 | 10.3629 | 4.9971 | 0 | 0 | 0 | 4.9971 | 10.3629 | 0
14.0417 | 2023-01-14 | 1:00 | 1:59 | 0.16 |  |  | 0 |  |  | 0 | 0 | 0 | 0.16 | 0 | 0 | 14.2029 | 73.97% | 7.3973 | 10.3629 | 4.9971 | 0 | 0 | 0.16 | 0.16 | 0 | 10.2029 | 5.1571 | 0 | 0 | 0 | 5.1571 | 10.2029 | 0
14.0833 | 2023-01-14 | 2:00 | 2:59 | 0.16 |  |  | 0 |  |  | 0 | 0 | 0 | 0.16 | 0 | 0 | 14.0429 | 73.14% | 7.314 | 10.2029 | 5.1571 | 0 | 0 | 0.16 | 0.16 | 0 | 10.0429 | 5.3171 | 0 | 0 | 0 | 5.3171 | 10.0429 | 0
14.125 | 2023-01-14 | 3:00 | 3:59 | 0.16 |  |  | 0 |  |  | 0 | 0 | 0 | 0.16 | 0 | 0 | 13.8829 | 72.31% | 7.2307 | 10.0429 | 5.3171 | 0 | 0 | 0.16 | 0.16 | 0 | 9.8829 | 5.4771 | 0 | 0 | 0 | 5.4771 | 9.8829 | 0
14.1667 | 2023-01-14 | 4:00 | 4:59 | 0.16 |  |  | 0 |  |  | 0 | 0 | 0 | 0.16 | 0 | 0 | 13.7229 | 71.47% | 7.1473 | 9.8829 | 5.4771 | 0 | 0 | 0.16 | 0.16 | 0 | 9.7229 | 5.6371 | 0 | 0 | 0 | 5.6371 | 9.7229 | 0
14.2083 | 2023-01-14 | 5:00 | 5:59 | 0.44 |  |  | 0 |  |  | 0 | 0 | 0 | 0.44 | 0 | 0 | 13.5629 | 70.64% | 7.064 | 9.7229 | 5.6371 | 0 | 0 | 0.44 | 0.44 | 0 | 9.2829 | 6.0771 | 0 | 0 | 0 | 6.0771 | 9.2829 | 0
14.25 | 2023-01-14 | 6:00 | 6:59 | 0.78 |  |  | 0 |  |  | 0 | 0 | 0 | 0.78 | 0 | 0 | 13.1229 | 68.35% | 6.8348 | 9.2829 | 6.0771 | 0 | 0 | 0.78 | 0.78 | 0 | 8.5029 | 6.8571 | 0 | 0 | 0 | 6.8571 | 8.5029 | 0
14.2917 | 2023-01-14 | 7:00 | 7:59 | 0.15 |  |  | 0 |  |  | 0 | 0 | 0 | 0.15 | 0 | 0 | 12.3429 | 64.29% | 6.4286 | 8.5029 | 6.8571 | 0 | 0 | 0.15 | 0.15 | 0 | 8.3529 | 7.0071 | 0 | 0 | 0 | 7.0071 | 8.3529 | 0
14.3333 | 2023-01-14 | 8:00 | 8:59 | 0.15 |  |  | 0 |  |  | 186.841 | 0.18684 | 0.054558 | 0.20456 | 2228.899 | 2.2289 | 12.1929 | 63.5% | 6.3505 | 8.3529 | 7.0071 | 0.20456 | 2.0243 | 0 | 0 | 0 | 8.3529 | 7.0071 | 0 | 2.0243 | 0 | 5.1852 | 10.1748 | 0
14.375 | 2023-01-14 | 9:00 | 9:59 | 0.03 |  |  | 0 |  |  | 594.336 | 0.59434 | 0.17355 | 0.20355 | 3950.513 | 3.9505 | 14.0148 | 72.99% | 7.2994 | 10.1748 | 5.1852 | 0.20355 | 3.747 | 0 | 0 | 0 | 10.1748 | 5.1852 | 0 | 3.747 | 0 | 1.8129 | 13.5471 | 0
14.4167 | 2023-01-14 | 10:00 | 10:59 | -0.1 |  |  | -0.1 |  |  | 949.785 | 0.94978 | 0.27734 | 0.17734 | 4724.683 | 4.7247 | 17.3871 | 90.56% | 9.0558 | 13.5471 | 1.8129 | 0.17734 | 4.5473 | 0 | 0 | 0 | 13.5471 | 1.8129 | 0 | 2.0144 | 2.533 | 0 | 15.36 | 2.533
14.4583 | 2023-01-14 | 11:00 | 11:59 | -0.1 |  |  | -0.1 |  |  | 1157.641 | 1.1576 | 0.33803 | 0.23803 | 4904.222 | 4.9042 | 19.2 | 100% | 10 | 15.36 | 0 | 0.23803 | 4.6662 | 0 | 0 | 0 | 15.36 | 0 | 0 | 0 | 4.6662 | 0 | 15.36 | 4.6662
14.5 | 2023-01-14 | 12:00 | 12:59 | -0.06 |  |  | -0.06 |  |  | 1258.093 | 1.2581 | 0.36736 | 0.30736 | 4636.564 | 4.6366 | 19.2 | 100% | 10 | 15.36 | 0 | 0.30736 | 4.3292 | 0 | 0 | 0 | 15.36 | 0 | 0 | 0 | 4.3292 | 0 | 15.36 | 4.3292
14.5417 | 2023-01-14 | 13:00 | 13:59 | 0.12 |  |  | 0 |  |  | 1244.342 | 1.2443 | 0.36335 | 0.48335 | 3921.171 | 3.9212 | 19.2 | 100% | 10 | 15.36 | 0 | 0.48335 | 3.4378 | 0 | 0 | 0 | 15.36 | 0 | 0 | 0 | 3.4378 | 0 | 15.36 | 3.4378
14.5833 | 2023-01-14 | 14:00 | 14:59 | 6.55 |  |  | 0 |  |  | 1113.767 | 1.1138 | 0.32522 | 6.8752 | 2711.571 | 2.7116 | 19.2 | 100% | 10 | 15.36 | 0 | 2.7116 | 0 | 4.1636 | 4.1636 | 0 | 11.1964 | 4.1636 | 0 | 0 | 0 | 4.1636 | 11.1964 | 0
14.625 | 2023-01-14 | 15:00 | 15:59 | 9.01 |  |  | 0 |  |  | 845.258 | 0.84526 | 0.24682 | 9.2568 | 1184.588 | 1.1846 | 15.0364 | 78.31% | 7.8314 | 11.1964 | 4.1636 | 1.1846 | 0 | 8.0722 | 8.0722 | 0 | 3.1241 | 12.2359 | 0 | 0 | 0 | 12.2359 | 3.1241 | 0
14.6667 | 2023-01-14 | 16:00 | 16:59 | 5.8 |  |  | 0 |  |  | 393.377 | 0.39338 | 0.11487 | 5.9149 | 127.192 | 0.12719 | 6.9641 | 36.27% | 3.6271 | 3.1241 | 12.2359 | 0.12719 | 0 | 5.7877 | 3.1241 | 2.6636 | 0 | 15.36 | 2.6636 | 0 | 0 | 15.36 | 0 | 0
14.7083 | 2023-01-14 | 17:00 | 17:59 | 1.17 |  |  | 0 |  |  | 0 | 0 | 0 | 1.17 | 0 | 0 | 3.84 | 20% | 2 | 0 | 15.36 | 0 | 0 | 1.17 | 0 | 1.17 | 0 | 15.36 | 1.17 | 0 | 0 | 15.36 | 0 | 0
14.75 | 2023-01-14 | 18:00 | 18:59 | 1.54 |  |  | 0 |  |  | 0 | 0 | 0 | 1.54 | 0 | 0 | 3.84 | 20% | 2 | 0 | 15.36 | 0 | 0 | 1.54 | 0 | 1.54 | 0 | 15.36 | 1.54 | 0 | 0 | 15.36 | 0 | 0
14.7917 | 2023-01-14 | 19:00 | 19:59 | 0.47 |  |  | 0 |  |  | 0 | 0 | 0 | 0.47 | 0 | 0 | 3.84 | 20% | 2 | 0 | 15.36 | 0 | 0 | 0.47 | 0 | 0.47 | 0 | 15.36 | 0.47 | 0 | 0 | 15.36 | 0 | 0
14.8333 | 2023-01-14 | 20:00 | 20:59 | 0.5 |  |  | 0 |  |  | 0 | 0 | 0 | 0.5 | 0 | 0 | 3.84 | 20% | 2 | 0 | 15.36 | 0 | 0 | 0.5 | 0 | 0.5 | 0 | 15.36 | 0.5 | 0 | 0 | 15.36 | 0 | 0
14.875 | 2023-01-14 | 21:00 | 21:59 | 0.47 |  |  | 0 |  |  | 0 | 0 | 0 | 0.47 | 0 | 0 | 3.84 | 20% | 2 | 0 | 15.36 | 0 | 0 | 0.47 | 0 | 0.47 | 0 | 15.36 | 0.47 | 0 | 0 | 15.36 | 0 | 0
14.9167 | 2023-01-14 | 22:00 | 22:59 | 0.37 |  |  | 0 |  |  | 0 | 0 | 0 | 0.37 | 0 | 0 | 3.84 | 20% | 2 | 0 | 15.36 | 0 | 0 | 0.37 | 0 | 0.37 | 0 | 15.36 | 0.37 | 0 | 0 | 15.36 | 0 | 0
14.9583 | 2023-01-14 | 23:00 | 23:59 | 0.21 |  |  | 0 |  |  | 0 | 0 | 0 | 0.21 | 0 | 0 | 3.84 | 20% | 2 | 0 | 15.36 | 0 | 0 | 0.21 | 0 | 0.21 | 0 | 15.36 | 0.21 | 0 | 0 | 15.36 | 0 | 0
15 | 2023-01-15 | 0:00 | 0:59 | 0.17 |  |  | 0 |  |  | 0 | 0 | 0 | 0.17 | 0 | 0 | 3.84 | 20% | 2 | 0 | 15.36 | 0 | 0 | 0.17 | 0 | 0.17 | 0 | 15.36 | 0.17 | 0 | 0 | 15.36 | 0 | 0
15.0417 | 2023-01-15 | 1:00 | 1:59 | 0.17 |  |  | 0 |  |  | 0 | 0 | 0 | 0.17 | 0 | 0 | 3.84 | 20% | 2 | 0 | 15.36 | 0 | 0 | 0.17 | 0 | 0.17 | 0 | 15.36 | 0.17 | 0 | 0 | 15.36 | 0 | 0
15.0833 | 2023-01-15 | 2:00 | 2:59 | 0.17 |  |  | 0 |  |  | 0 | 0 | 0 | 0.17 | 0 | 0 | 3.84 | 20% | 2 | 0 | 15.36 | 0 | 0 | 0.17 | 0 | 0.17 | 0 | 15.36 | 0.17 | 0 | 0 | 15.36 | 0 | 0
15.125 | 2023-01-15 | 3:00 | 3:59 | 0.16 |  |  | 0 |  |  | 0 | 0 | 0 | 0.16 | 0 | 0 | 3.84 | 20% | 2 | 0 | 15.36 | 0 | 0 | 0.16 | 0 | 0.16 | 0 | 15.36 | 0.16 | 0 | 0 | 15.36 | 0 | 0
15.1667 | 2023-01-15 | 4:00 | 4:59 | 0.16 |  |  | 0 |  |  | 0 | 0 | 0 | 0.16 | 0 | 0 | 3.84 | 20% | 2 | 0 | 15.36 | 0 | 0 | 0.16 | 0 | 0.16 | 0 | 15.36 | 0.16 | 0 | 0 | 15.36 | 0 | 0
15.2083 | 2023-01-15 | 5:00 | 5:59 | 0.15 |  |  | 0 |  |  | 0 | 0 | 0 | 0.15 | 0 | 0 | 3.84 | 20% | 2 | 0 | 15.36 | 0 | 0 | 0.15 | 0 | 0.15 | 0 | 15.36 | 0.15 | 0 | 0 | 15.36 | 0 | 0
15.25 | 2023-01-15 | 6:00 | 6:59 | 0.15 |  |  | 0 |  |  | 0 | 0 | 0 | 0.15 | 0 | 0 | 3.84 | 20% | 2 | 0 | 15.36 | 0 | 0 | 0.15 | 0 | 0.15 | 0 | 15.36 | 0.15 | 0 | 0 | 15.36 | 0 | 0
15.2917 | 2023-01-15 | 7:00 | 7:59 | 0.16 |  |  | 0 |  |  | 0 | 0 | 0 | 0.16 | 0 | 0 | 3.84 | 20% | 2 | 0 | 15.36 | 0 | 0 | 0.16 | 0 | 0.16 | 0 | 15.36 | 0.16 | 0 | 0 | 15.36 | 0 | 0
15.3333 | 2023-01-15 | 8:00 | 8:59 | 0.56 |  |  | 0 |  |  | 185.635 | 0.18563 | 0.054205 | 0.61421 | 2242.762 | 2.2428 | 3.84 | 20% | 2 | 0 | 15.36 | 0.61421 | 1.6286 | 0 | 0 | 0 | 0 | 15.36 | 0 | 1.6286 | 0 | 13.8943 | 1.4657 | 0
15.375 | 2023-01-15 | 9:00 | 9:59 | 0.41 |  |  | 0 |  |  | 216.84 | 0.21684 | 0.063317 | 0.47332 | 952.574 | 0.95257 | 5.3057 | 27.63% | 2.7634 | 1.4657 | 13.8943 | 0.47332 | 0.47926 | 0 | 0 | 0 | 1.4657 | 13.8943 | 0 | 0.47926 | 0 | 13.463 | 1.897 | 0
15.4167 | 2023-01-15 | 10:00 | 10:59 | 0.1 |  |  | 0 |  |  | 285.029 | 0.28503 | 0.083228 | 0.18323 | 1176.348 | 1.1763 | 5.737 | 29.88% | 2.988 | 1.897 | 13.463 | 0.18323 | 0.99312 | 0 | 0 | 0 | 1.897 | 13.463 | 0 | 0.99312 | 0 | 12.5692 | 2.7908 | 0
15.4583 | 2023-01-15 | 11:00 | 11:59 | 0.03 |  |  | 0 |  |  | 349.662 | 0.34966 | 0.1021 | 0.1321 | 1401.911 | 1.4019 | 6.6308 | 34.54% | 3.4536 | 2.7908 | 12.5692 | 0.1321 | 1.2698 | 0 | 0 | 0 | 2.7908 | 12.5692 | 0 | 1.2698 | 0 | 11.4263 | 3.9337 | 0
15.5 | 2023-01-15 | 12:00 | 12:59 | 0.01 |  |  | 0 |  |  | 409.258 | 0.40926 | 0.1195 | 0.1295 | 1572.573 | 1.5726 | 7.7737 | 40.49% | 4.0488 | 3.9337 | 11.4263 | 0.1295 | 1.4431 | 0 | 0 | 0 | 3.9337 | 11.4263 | 0 | 1.4431 | 0 | 10.1276 | 5.2324 | 0
15.5417 | 2023-01-15 | 13:00 | 13:59 | 3.59 |  |  | 0 |  |  | 1283.607 | 1.2836 | 0.37481 | 3.9648 | 4039.43 | 4.0394 | 9.0724 | 47.25% | 4.7252 | 5.2324 | 10.1276 | 3.9648 | 0.074617 | 0 | 0 | 0 | 5.2324 | 10.1276 | 0 | 0.074617 | 0 | 10.0604 | 5.2996 | 0
15.5833 | 2023-01-15 | 14:00 | 14:59 | 0.67 |  |  | 0 |  |  | 1151.068 | 1.1511 | 0.33611 | 1.0061 | 2790.648 | 2.7906 | 9.1396 | 47.6% | 4.7602 | 5.2996 | 10.0604 | 1.0061 | 1.7845 | 0 | 0 | 0 | 5.2996 | 10.0604 | 0 | 1.7845 | 0 | 8.4543 | 6.9057 | 0
15.625 | 2023-01-15 | 15:00 | 15:59 | 0.71 |  |  | 0 |  |  | 874.557 | 0.87456 | 0.25537 | 0.96537 | 1211.156 | 1.2112 | 10.7457 | 55.97% | 5.5967 | 6.9057 | 8.4543 | 0.96537 | 0.24579 | 0 | 0 | 0 | 6.9057 | 8.4543 | 0 | 0.24579 | 0 | 8.2331 | 7.1269 | 0
15.6667 | 2023-01-15 | 16:00 | 16:59 | 0.22 |  |  | 0 |  |  | 418.596 | 0.4186 | 0.12223 | 0.34223 | 131.52 | 0.13152 | 10.9669 | 57.12% | 5.7119 | 7.1269 | 8.2331 | 0.13152 | 0 | 0.21071 | 0.21071 | 0 | 6.9162 | 8.4438 | 0 | 0 | 0 | 8.4438 | 6.9162 | 0
15.7083 | 2023-01-15 | 17:00 | 17:59 | 0.17 |  |  | 0 |  |  | 0 | 0 | 0 | 0.17 | 0 | 0 | 10.7562 | 56.02% | 5.6022 | 6.9162 | 8.4438 | 0 | 0 | 0.17 | 0.17 | 0 | 6.7462 | 8.6138 | 0 | 0 | 0 | 8.6138 | 6.7462 | 0
15.75 | 2023-01-15 | 18:00 | 18:59 | 0.18 |  |  | 0 |  |  | 0 | 0 | 0 | 0.18 | 0 | 0 | 10.5862 | 55.14% | 5.5136 | 6.7462 | 8.6138 | 0 | 0 | 0.18 | 0.18 | 0 | 6.5662 | 8.7938 | 0 | 0 | 0 | 8.7938 | 6.5662 | 0
15.7917 | 2023-01-15 | 19:00 | 19:59 | 0.18 |  |  | 0 |  |  | 0 | 0 | 0 | 0.18 | 0 | 0 | 10.4062 | 54.2% | 5.4199 | 6.5662 | 8.7938 | 0 | 0 | 0.18 | 0.18 | 0 | 6.3862 | 8.9738 | 0 | 0 | 0 | 8.9738 | 6.3862 | 0
15.8333 | 2023-01-15 | 20:00 | 20:59 | 0.18 |  |  | 0 |  |  | 0 | 0 | 0 | 0.18 | 0 | 0 | 10.2262 | 53.26% | 5.3261 | 6.3862 | 8.9738 | 0 | 0 | 0.18 | 0.18 | 0 | 6.2062 | 9.1538 | 0 | 0 | 0 | 9.1538 | 6.2062 | 0
15.875 | 2023-01-15 | 21:00 | 21:59 | 0.15 |  |  | 0 |  |  | 0 | 0 | 0 | 0.15 | 0 | 0 | 10.0462 | 52.32% | 5.2324 | 6.2062 | 9.1538 | 0 | 0 | 0.15 | 0.15 | 0 | 6.0562 | 9.3038 | 0 | 0 | 0 | 9.3038 | 6.0562 | 0
15.9167 | 2023-01-15 | 22:00 | 22:59 | 0.14 |  |  | 0 |  |  | 0 | 0 | 0 | 0.14 | 0 | 0 | 9.8962 | 51.54% | 5.1543 | 6.0562 | 9.3038 | 0 | 0 | 0.14 | 0.14 | 0 | 5.9162 | 9.4438 | 0 | 0 | 0 | 9.4438 | 5.9162 | 0
15.9583 | 2023-01-15 | 23:00 | 23:59 | 0.14 |  |  | 0 |  |  | 0 | 0 | 0 | 0.14 | 0 | 0 | 9.7562 | 50.81% | 5.0813 | 5.9162 | 9.4438 | 0 | 0 | 0.14 | 0.14 | 0 | 5.7762 | 9.5838 | 0 | 0 | 0 | 9.5838 | 5.7762 | 0
16 | 2023-01-16 | 0:00 | 0:59 | 0.15 |  |  | 0 |  |  | 0 | 0 | 0 | 0.15 | 0 | 0 | 9.6162 | 50.08% | 5.0084 | 5.7762 | 9.5838 | 0 | 0 | 0.15 | 0.15 | 0 | 5.6262 | 9.7338 | 0 | 0 | 0 | 9.7338 | 5.6262 | 0
16.0417 | 2023-01-16 | 1:00 | 1:59 | 0.15 |  |  | 0 |  |  | 0 | 0 | 0 | 0.15 | 0 | 0 | 9.4662 | 49.3% | 4.9303 | 5.6262 | 9.7338 | 0 | 0 | 0.15 | 0.15 | 0 | 5.4762 | 9.8838 | 0 | 0 | 0 | 9.8838 | 5.4762 | 0
16.0833 | 2023-01-16 | 2:00 | 2:59 | 0.14 |  |  | 0 |  |  | 0 | 0 | 0 | 0.14 | 0 | 0 | 9.3162 | 48.52% | 4.8522 | 5.4762 | 9.8838 | 0 | 0 | 0.14 | 0.14 | 0 | 5.3362 | 10.0238 | 0 | 0 | 0 | 10.0238 | 5.3362 | 0
16.125 | 2023-01-16 | 3:00 | 3:59 | 0.13 |  |  | 0 |  |  | 0 | 0 | 0 | 0.13 | 0 | 0 | 9.1762 | 47.79% | 4.7793 | 5.3362 | 10.0238 | 0 | 0 | 0.13 | 0.13 | 0 | 5.2062 | 10.1538 | 0 | 0 | 0 | 10.1538 | 5.2062 | 0
16.1667 | 2023-01-16 | 4:00 | 4:59 | 0.14 |  |  | 0 |  |  | 0 | 0 | 0 | 0.14 | 0 | 0 | 9.0462 | 47.12% | 4.7115 | 5.2062 | 10.1538 | 0 | 0 | 0.14 | 0.14 | 0 | 5.0662 | 10.2938 | 0 | 0 | 0 | 10.2938 | 5.0662 | 0
16.2083 | 2023-01-16 | 5:00 | 5:59 | 0.15 |  |  | 0 |  |  | 0 | 0 | 0 | 0.15 | 0 | 0 | 8.9062 | 46.39% | 4.6386 | 5.0662 | 10.2938 | 0 | 0 | 0.15 | 0.15 | 0 | 4.9162 | 10.4438 | 0 | 0 | 0 | 10.4438 | 4.9162 | 0
16.25 | 2023-01-16 | 6:00 | 6:59 | 0.14 |  |  | 0 |  |  | 0 | 0 | 0 | 0.14 | 0 | 0 | 8.7562 | 45.61% | 4.5605 | 4.9162 | 10.4438 | 0 | 0 | 0.14 | 0.14 | 0 | 4.7762 | 10.5838 | 0 | 0 | 0 | 10.5838 | 4.7762 | 0
16.2917 | 2023-01-16 | 7:00 | 7:59 | 0.13 |  |  | 0 |  |  | 0 | 0 | 0 | 0.13 | 0 | 0 | 8.6162 | 44.88% | 4.4876 | 4.7762 | 10.5838 | 0 | 0 | 0.13 | 0.13 | 0 | 4.6462 | 10.7138 | 0 | 0 | 0 | 10.7138 | 4.6462 | 0
16.3333 | 2023-01-16 | 8:00 | 8:59 | 0.09 |  |  | 0 |  |  | 113.307 | 0.11331 | 0.033086 | 0.12309 | 710.95 | 0.71095 | 8.4862 | 44.2% | 4.4199 | 4.6462 | 10.7138 | 0.12309 | 0.58786 | 0 | 0 | 0 | 4.6462 | 10.7138 | 0 | 0.58786 | 0 | 10.1848 | 5.1752 | 0
16.375 | 2023-01-16 | 9:00 | 9:59 | -0.06 |  |  | -0.06 |  |  | 277.632 | 0.27763 | 0.081069 | 0.021069 | 1366.22 | 1.3662 | 9.0152 | 46.95% | 4.6954 | 5.1752 | 10.1848 | 0.021069 | 1.3452 | 0 | 0 | 0 | 5.1752 | 10.1848 | 0 | 1.3452 | 0 | 8.9741 | 6.3859 | 0
16.4167 | 2023-01-16 | 10:00 | 10:59 | -0.25 |  |  | -0.25 |  |  | 252.378 | 0.25238 | 0.073694 | -0.17631 | 1027.124 | 1.0271 | 10.2259 | 53.26% | 5.326 | 6.3859 | 8.9741 | -0.17631 | 1.2034 | 0 | 0 | 0 | 6.3859 | 8.9741 | 0 | 1.2034 | 0 | 7.891 | 7.469 | 0
16.4583 | 2023-01-16 | 11:00 | 11:59 | -0.27 |  |  | -0.27 |  |  | 345.173 | 0.34517 | 0.10079 | -0.16921 | 1383.489 | 1.3835 | 11.309 | 58.9% | 5.8901 | 7.469 | 7.891 | -0.16921 | 1.5527 | 0 | 0 | 0 | 7.469 | 7.891 | 0 | 1.5527 | 0 | 6.4936 | 8.8664 | 0
16.5 | 2023-01-16 | 12:00 | 12:59 | -0.22 |  |  | -0.22 |  |  | 428.5 | 0.4285 | 0.12512 | -0.094878 | 1645.449 | 1.6454 | 12.7064 | 66.18% | 6.6179 | 8.8664 | 6.4936 | -0.094878 | 1.7403 | 0 | 0 | 0 | 8.8664 | 6.4936 | 0 | 1.7403 | 0 | 4.9273 | 10.4327 | 0
16.5417 | 2023-01-16 | 13:00 | 13:59 | -0.22 |  |  | -0.22 |  |  | 1258.576 | 1.2586 | 0.3675 | 0.1475 | 3981.027 | 3.981 | 14.2727 | 74.34% | 7.4337 | 10.4327 | 4.9273 | 0.1475 | 3.8335 | 0 | 0 | 0 | 10.4327 | 4.9273 | 0 | 3.8335 | 0 | 1.4771 | 13.8829 | 0
16.5833 | 2023-01-16 | 14:00 | 14:59 | -0.08 |  |  | -0.08 |  |  | 1133.556 | 1.1336 | 0.331 | 0.251 | 2770.295 | 2.7703 | 17.7229 | 92.31% | 9.2307 | 13.8829 | 1.4771 | 0.251 | 2.5193 | 0 | 0 | 0 | 13.8829 | 1.4771 | 0 | 1.6413 | 0.87803 | 0 | 15.36 | 0.87803
16.625 | 2023-01-16 | 15:00 | 15:59 | -0.01 |  |  | -0.01 |  |  | 875.321 | 0.87532 | 0.25559 | 0.24559 | 1226.318 | 1.2263 | 19.2 | 100% | 10 | 15.36 | 0 | 0.24559 | 0.98072 | 0 | 0 | 0 | 15.36 | 0 | 0 | 0 | 0.98072 | 0 | 15.36 | 0.98072
16.6667 | 2023-01-16 | 16:00 | 16:59 | 0.09 |  |  | 0 |  |  | 430.137 | 0.43014 | 0.1256 | 0.2156 | 133.214 | 0.13321 | 19.2 | 100% | 10 | 15.36 | 0 | 0.13321 | 0 | 0.082386 | 0.082386 | 0 | 15.2776 | 0.082386 | 0 | 0 | 0 | 0.082386 | 15.2776 | 0
16.7083 | 2023-01-16 | 17:00 | 17:59 | 0.15 |  |  | 0 |  |  | 0 | 0 | 0 | 0.15 | 0 | 0 | 19.1176 | 99.57% | 9.9571 | 15.2776 | 0.082386 | 0 | 0 | 0.15 | 0.15 | 0 | 15.1276 | 0.23239 | 0 | 0 | 0 | 0.23239 | 15.1276 | 0
16.75 | 2023-01-16 | 18:00 | 18:59 | 0.16 |  |  | 0 |  |  | 0 | 0 | 0 | 0.16 | 0 | 0 | 18.9676 | 98.79% | 9.879 | 15.1276 | 0.23239 | 0 | 0 | 0.16 | 0.16 | 0 | 14.9676 | 0.39239 | 0 | 0 | 0 | 0.39239 | 14.9676 | 0
16.7917 | 2023-01-16 | 19:00 | 19:59 | 0.16 |  |  | 0 |  |  | 0 | 0 | 0 | 0.16 | 0 | 0 | 18.8076 | 97.96% | 9.7956 | 14.9676 | 0.39239 | 0 | 0 | 0.16 | 0.16 | 0 | 14.8076 | 0.55239 | 0 | 0 | 0 | 0.55239 | 14.8076 | 0
16.8333 | 2023-01-16 | 20:00 | 20:59 | 0.17 |  |  | 0 |  |  | 0 | 0 | 0 | 0.17 | 0 | 0 | 18.6476 | 97.12% | 9.7123 | 14.8076 | 0.55239 | 0 | 0 | 0.17 | 0.17 | 0 | 14.6376 | 0.72239 | 0 | 0 | 0 | 0.72239 | 14.6376 | 0
16.875 | 2023-01-16 | 21:00 | 21:59 | 0.14 |  |  | 0 |  |  | 0 | 0 | 0 | 0.14 | 0 | 0 | 18.4776 | 96.24% | 9.6238 | 14.6376 | 0.72239 | 0 | 0 | 0.14 | 0.14 | 0 | 14.4976 | 0.86239 | 0 | 0 | 0 | 0.86239 | 14.4976 | 0
16.9167 | 2023-01-16 | 22:00 | 22:59 | 0.14 |  |  | 0 |  |  | 0 | 0 | 0 | 0.14 | 0 | 0 | 18.3376 | 95.51% | 9.5508 | 14.4976 | 0.86239 | 0 | 0 | 0.14 | 0.14 | 0 | 14.3576 | 1.0024 | 0 | 0 | 0 | 1.0024 | 14.3576 | 0
16.9583 | 2023-01-16 | 23:00 | 23:59 | 0.14 |  |  | 0 |  |  | 0 | 0 | 0 | 0.14 | 0 | 0 | 18.1976 | 94.78% | 9.4779 | 14.3576 | 1.0024 | 0 | 0 | 0.14 | 0.14 | 0 | 14.2176 | 1.1424 | 0 | 0 | 0 | 1.1424 | 14.2176 | 0
17 | 2023-01-17 | 0:00 | 0:59 | 0.12 |  |  | 0 |  |  | 0 | 0 | 0 | 0.12 | 0 | 0 | 18.0576 | 94.05% | 9.405 | 14.2176 | 1.1424 | 0 | 0 | 0.12 | 0.12 | 0 | 14.0976 | 1.2624 | 0 | 0 | 0 | 1.2624 | 14.0976 | 0
17.0417 | 2023-01-17 | 1:00 | 1:59 | 0.14 |  |  | 0 |  |  | 0 | 0 | 0 | 0.14 | 0 | 0 | 17.9376 | 93.43% | 9.3425 | 14.0976 | 1.2624 | 0 | 0 | 0.14 | 0.14 | 0 | 13.9576 | 1.4024 | 0 | 0 | 0 | 1.4024 | 13.9576 | 0
17.0833 | 2023-01-17 | 2:00 | 2:59 | 0.12 |  |  | 0 |  |  | 0 | 0 | 0 | 0.12 | 0 | 0 | 17.7976 | 92.7% | 9.2696 | 13.9576 | 1.4024 | 0 | 0 | 0.12 | 0.12 | 0 | 13.8376 | 1.5224 | 0 | 0 | 0 | 1.5224 | 13.8376 | 0
17.125 | 2023-01-17 | 3:00 | 3:59 | 0.14 |  |  | 0 |  |  | 0 | 0 | 0 | 0.14 | 0 | 0 | 17.6776 | 92.07% | 9.2071 | 13.8376 | 1.5224 | 0 | 0 | 0.14 | 0.14 | 0 | 13.6976 | 1.6624 | 0 | 0 | 0 | 1.6624 | 13.6976 | 0
17.1667 | 2023-01-17 | 4:00 | 4:59 | 0.12 |  |  | 0 |  |  | 0 | 0 | 0 | 0.12 | 0 | 0 | 17.5376 | 91.34% | 9.1342 | 13.6976 | 1.6624 | 0 | 0 | 0.12 | 0.12 | 0 | 13.5776 | 1.7824 | 0 | 0 | 0 | 1.7824 | 13.5776 | 0
17.2083 | 2023-01-17 | 5:00 | 5:59 | 0.14 |  |  | 0 |  |  | 0 | 0 | 0 | 0.14 | 0 | 0 | 17.4176 | 90.72% | 9.0717 | 13.5776 | 1.7824 | 0 | 0 | 0.14 | 0.14 | 0 | 13.4376 | 1.9224 | 0 | 0 | 0 | 1.9224 | 13.4376 | 0
17.25 | 2023-01-17 | 6:00 | 6:59 | 0.12 |  |  | 0 |  |  | 0 | 0 | 0 | 0.12 | 0 | 0 | 17.2776 | 89.99% | 8.9988 | 13.4376 | 1.9224 | 0 | 0 | 0.12 | 0.12 | 0 | 13.3176 | 2.0424 | 0 | 0 | 0 | 2.0424 | 13.3176 | 0
17.2917 | 2023-01-17 | 7:00 | 7:59 | 0.14 |  |  | 0 |  |  | 0 | 0 | 0 | 0.14 | 0 | 0 | 17.1576 | 89.36% | 8.9363 | 13.3176 | 2.0424 | 0 | 0 | 0.14 | 0.14 | 0 | 13.1776 | 2.1824 | 0 | 0 | 0 | 2.1824 | 13.1776 | 0
17.3333 | 2023-01-17 | 8:00 | 8:59 | 7.26 |  |  | 0 |  |  | 144.312 | 0.14431 | 0.042139 | 7.3021 | 1213.247 | 1.2132 | 17.0176 | 88.63% | 8.8633 | 13.1776 | 2.1824 | 1.2132 | 0 | 6.0889 | 6.0889 | 0 | 7.0887 | 8.2713 | 0 | 0 | 0 | 8.2713 | 7.0887 | 0
17.375 | 2023-01-17 | 9:00 | 9:59 | 8.34 |  |  | 0 |  |  | 398.616 | 0.39862 | 0.1164 | 8.4564 | 2284.894 | 2.2849 | 10.9287 | 56.92% | 5.692 | 7.0887 | 8.2713 | 2.2849 | 0 | 6.1715 | 6.1715 | 0 | 0.91722 | 14.4428 | 0 | 0 | 0 | 14.4428 | 0.91722 | 0
17.4167 | 2023-01-17 | 10:00 | 10:59 | 8.11 |  |  | 0 |  |  | 522.179 | 0.52218 | 0.15248 | 8.2625 | 2377.379 | 2.3774 | 4.7572 | 24.78% | 2.4777 | 0.91722 | 14.4428 | 2.3774 | 0 | 5.8851 | 0.91722 | 4.9679 | 0 | 15.36 | 4.9679 | 0 | 0 | 15.36 | 0 | 0
17.4583 | 2023-01-17 | 11:00 | 11:59 | 7.13 |  |  | 0 |  |  | 759.141 | 0.75914 | 0.22167 | 7.3517 | 3153.942 | 3.1539 | 3.84 | 20% | 2 | 0 | 15.36 | 3.1539 | 0 | 4.1977 | 0 | 4.1977 | 0 | 15.36 | 4.1977 | 0 | 0 | 15.36 | 0 | 0
17.5 | 2023-01-17 | 12:00 | 12:59 | 0.1 |  |  | 0 |  |  | 951.21 | 0.95121 | 0.27775 | 0.37775 | 3534.307 | 3.5343 | 3.84 | 20% | 2 | 0 | 15.36 | 0.37775 | 3.1566 | 0 | 0 | 0 | 0 | 15.36 | 0 | 3.1566 | 0 | 12.5191 | 2.8409 | 0
17.5417 | 2023-01-17 | 13:00 | 13:59 | 0.15 |  |  | 0 |  |  | 978.165 | 0.97816 | 0.28562 | 0.43562 | 3177.27 | 3.1773 | 6.6809 | 34.8% | 3.4796 | 2.8409 | 12.5191 | 0.43562 | 2.7416 | 0 | 0 | 0 | 2.8409 | 12.5191 | 0 | 2.7416 | 0 | 10.0516 | 5.3084 | 0
17.5833 | 2023-01-17 | 14:00 | 14:59 | 0.21 |  |  | 0 |  |  | 631.976 | 0.63198 | 0.18454 | 0.39454 | 1820.616 | 1.8206 | 9.1484 | 47.65% | 4.7648 | 5.3084 | 10.0516 | 0.39454 | 1.4261 | 0 | 0 | 0 | 5.3084 | 10.0516 | 0 | 1.4261 | 0 | 8.7681 | 6.5919 | 0
17.625 | 2023-01-17 | 15:00 | 15:59 | 0.57 |  |  | 0 |  |  | 429.016 | 0.42902 | 0.12527 | 0.69527 | 968.92 | 0.96892 | 10.4319 | 54.33% | 5.4333 | 6.5919 | 8.7681 | 0.69527 | 0.27365 | 0 | 0 | 0 | 6.5919 | 8.7681 | 0 | 0.27365 | 0 | 8.5219 | 6.8381 | 0
17.6667 | 2023-01-17 | 16:00 | 16:59 | 2.98 |  |  | 0 |  |  | 179.218 | 0.17922 | 0.052332 | 3.0323 | 213.445 | 0.21344 | 10.6781 | 55.62% | 5.5615 | 6.8381 | 8.5219 | 0.21344 | 0 | 2.8189 | 2.8189 | 0 | 4.0192 | 11.3408 | 0 | 0 | 0 | 11.3408 | 4.0192 | 0
17.7083 | 2023-01-17 | 17:00 | 17:59 | 1.3 |  |  | 0 |  |  | 0 | 0 | 0 | 1.3 | 0 | 0 | 7.8592 | 40.93% | 4.0934 | 4.0192 | 11.3408 | 0 | 0 | 1.3 | 1.3 | 0 | 2.7192 | 12.6408 | 0 | 0 | 0 | 12.6408 | 2.7192 | 0
17.75 | 2023-01-17 | 18:00 | 18:59 | 0.49 |  |  | 0 |  |  | 0 | 0 | 0 | 0.49 | 0 | 0 | 6.5592 | 34.16% | 3.4163 | 2.7192 | 12.6408 | 0 | 0 | 0.49 | 0.49 | 0 | 2.2292 | 13.1308 | 0 | 0 | 0 | 13.1308 | 2.2292 | 0
17.7917 | 2023-01-17 | 19:00 | 19:59 | 0.45 |  |  | 0 |  |  | 0 | 0 | 0 | 0.45 | 0 | 0 | 6.0692 | 31.61% | 3.1611 | 2.2292 | 13.1308 | 0 | 0 | 0.45 | 0.45 | 0 | 1.7792 | 13.5808 | 0 | 0 | 0 | 13.5808 | 1.7792 | 0
17.8333 | 2023-01-17 | 20:00 | 20:59 | 0.42 |  |  | 0 |  |  | 0 | 0 | 0 | 0.42 | 0 | 0 | 5.6192 | 29.27% | 2.9267 | 1.7792 | 13.5808 | 0 | 0 | 0.42 | 0.42 | 0 | 1.3592 | 14.0008 | 0 | 0 | 0 | 14.0008 | 1.3592 | 0
17.875 | 2023-01-17 | 21:00 | 21:59 | 1.41 |  |  | 0 |  |  | 0 | 0 | 0 | 1.41 | 0 | 0 | 5.1992 | 27.08% | 2.7079 | 1.3592 | 14.0008 | 0 | 0 | 1.41 | 1.3592 | 0.050753 | 0 | 15.36 | 0.050753 | 0 | 0 | 15.36 | 0 | 0
17.9167 | 2023-01-17 | 22:00 | 22:59 | 4.16 |  |  | 0 |  |  | 0 | 0 | 0 | 4.16 | 0 | 0 | 3.84 | 20% | 2 | 0 | 15.36 | 0 | 0 | 4.16 | 0 | 4.16 | 0 | 15.36 | 4.16 | 0 | 0 | 15.36 | 0 | 0
17.9583 | 2023-01-17 | 23:00 | 23:59 | 1.37 |  |  | 0 |  |  | 0 | 0 | 0 | 1.37 | 0 | 0 | 3.84 | 20% | 2 | 0 | 15.36 | 0 | 0 | 1.37 | 0 | 1.37 | 0 | 15.36 | 1.37 | 0 | 0 | 15.36 | 0 | 0
18 | 2023-01-18 | 0:00 | 0:59 | 1.13 |  |  | 0 |  |  | 0 | 0 | 0 | 1.13 | 0 | 0 | 3.84 | 20% | 2 | 0 | 15.36 | 0 | 0 | 1.13 | 0 | 1.13 | 0 | 15.36 | 1.13 | 0 | 0 | 15.36 | 0 | 0
18.0417 | 2023-01-18 | 1:00 | 1:59 | 0.3 |  |  | 0 |  |  | 0 | 0 | 0 | 0.3 | 0 | 0 | 3.84 | 20% | 2 | 0 | 15.36 | 0 | 0 | 0.3 | 0 | 0.3 | 0 | 15.36 | 0.3 | 0 | 0 | 15.36 | 0 | 0
18.0833 | 2023-01-18 | 2:00 | 2:59 | 0.21 |  |  | 0 |  |  | 0 | 0 | 0 | 0.21 | 0 | 0 | 3.84 | 20% | 2 | 0 | 15.36 | 0 | 0 | 0.21 | 0 | 0.21 | 0 | 15.36 | 0.21 | 0 | 0 | 15.36 | 0 | 0
18.125 | 2023-01-18 | 3:00 | 3:59 | 0.21 |  |  | 0 |  |  | 0 | 0 | 0 | 0.21 | 0 | 0 | 3.84 | 20% | 2 | 0 | 15.36 | 0 | 0 | 0.21 | 0 | 0.21 | 0 | 15.36 | 0.21 | 0 | 0 | 15.36 | 0 | 0
18.1667 | 2023-01-18 | 4:00 | 4:59 | 0.2 |  |  | 0 |  |  | 0 | 0 | 0 | 0.2 | 0 | 0 | 3.84 | 20% | 2 | 0 | 15.36 | 0 | 0 | 0.2 | 0 | 0.2 | 0 | 15.36 | 0.2 | 0 | 0 | 15.36 | 0 | 0
18.2083 | 2023-01-18 | 5:00 | 5:59 | 0.2 |  |  | 0 |  |  | 0 | 0 | 0 | 0.2 | 0 | 0 | 3.84 | 20% | 2 | 0 | 15.36 | 0 | 0 | 0.2 | 0 | 0.2 | 0 | 15.36 | 0.2 | 0 | 0 | 15.36 | 0 | 0
18.25 | 2023-01-18 | 6:00 | 6:59 | 0.2 |  |  | 0 |  |  | 0 | 0 | 0 | 0.2 | 0 | 0 | 3.84 | 20% | 2 | 0 | 15.36 | 0 | 0 | 0.2 | 0 | 0.2 | 0 | 15.36 | 0.2 | 0 | 0 | 15.36 | 0 | 0
18.2917 | 2023-01-18 | 7:00 | 7:59 | 0.79 |  |  | 0 |  |  | 0 | 0 | 0 | 0.79 | 0 | 0 | 3.84 | 20% | 2 | 0 | 15.36 | 0 | 0 | 0.79 | 0 | 0.79 | 0 | 15.36 | 0.79 | 0 | 0 | 15.36 | 0 | 0
18.3333 | 2023-01-18 | 8:00 | 8:59 | 1.13 |  |  | 0 |  |  | 18.362 | 0.018362 | 0.0053617 | 1.1354 | 72.019 | 0.072019 | 3.84 | 20% | 2 | 0 | 15.36 | 0.072019 | 0 | 1.0633 | 0 | 1.0633 | 0 | 15.36 | 1.0633 | 0 | 0 | 15.36 | 0 | 0
18.375 | 2023-01-18 | 9:00 | 9:59 | 2.15 |  |  | 0 |  |  | 56.006 | 0.056006 | 0.016354 | 2.1664 | 220.951 | 0.22095 | 3.84 | 20% | 2 | 0 | 15.36 | 0.22095 | 0 | 1.9454 | 0 | 1.9454 | 0 | 15.36 | 1.9454 | 0 | 0 | 15.36 | 0 | 0
18.4167 | 2023-01-18 | 10:00 | 10:59 | 0.2 |  |  | 0 |  |  | 11.786 | 0.011786 | 0.0034415 | 0.20344 | 46.002 | 0.046002 | 3.84 | 20% | 2 | 0 | 15.36 | 0.046002 | 0 | 0.15744 | 0 | 0.15744 | 0 | 15.36 | 0.15744 | 0 | 0 | 15.36 | 0 | 0
18.4583 | 2023-01-18 | 11:00 | 11:59 | 2.38 |  |  | 0 |  |  | 9.985 | 0.009985 | 0.0029156 | 2.3829 | 38.881 | 0.038881 | 3.84 | 20% | 2 | 0 | 15.36 | 0.038881 | 0 | 2.344 | 0 | 2.344 | 0 | 15.36 | 2.344 | 0 | 0 | 15.36 | 0 | 0
18.5 | 2023-01-18 | 12:00 | 12:59 | -0.05 |  |  | -0.05 |  |  | 21.389 | 0.021389 | 0.0062456 | -0.043754 | 83.978 | 0.083978 | 3.84 | 20% | 2 | 0 | 15.36 | -0.043754 | 0.12773 | 0 | 0 | 0 | 0 | 15.36 | 0 | 0.12773 | 0 | 15.245 | 0.11496 | 0
18.5417 | 2023-01-18 | 13:00 | 13:59 | 1.55 |  |  | 0 |  |  | 113.418 | 0.11342 | 0.033118 | 1.5831 | 448.137 | 0.44814 | 3.955 | 20.6% | 2.0599 | 0.11496 | 15.245 | 0.44814 | 0 | 1.135 | 0.11496 | 1.02 | 0 | 15.36 | 1.02 | 0 | 0 | 15.36 | 0 | 0
18.5833 | 2023-01-18 | 14:00 | 14:59 | 1.04 |  |  | 0 |  |  | 0.467 | 0.000467 | 0.00013636 | 1.0401 | 1.245 | 0.001245 | 3.84 | 20% | 2 | 0 | 15.36 | 0.001245 | 0 | 1.0389 | 0 | 1.0389 | 0 | 15.36 | 1.0389 | 0 | 0 | 15.36 | 0 | 0
18.625 | 2023-01-18 | 15:00 | 15:59 | 0.39 |  |  | 0 |  |  | 0 | 0 | 0 | 0.39 | 0 | 0 | 3.84 | 20% | 2 | 0 | 15.36 | 0 | 0 | 0.39 | 0 | 0.39 | 0 | 15.36 | 0.39 | 0 | 0 | 15.36 | 0 | 0
18.6667 | 2023-01-18 | 16:00 | 16:59 | 0.31 |  |  | 0 |  |  | 0 | 0 | 0 | 0.31 | 0 | 0 | 3.84 | 20% | 2 | 0 | 15.36 | 0 | 0 | 0.31 | 0 | 0.31 | 0 | 15.36 | 0.31 | 0 | 0 | 15.36 | 0 | 0
18.7083 | 2023-01-18 | 17:00 | 17:59 | 0.63 |  |  | 0 |  |  | 0 | 0 | 0 | 0.63 | 0 | 0 | 3.84 | 20% | 2 | 0 | 15.36 | 0 | 0 | 0.63 | 0 | 0.63 | 0 | 15.36 | 0.63 | 0 | 0 | 15.36 | 0 | 0
18.75 | 2023-01-18 | 18:00 | 18:59 | 1.46 |  |  | 0 |  |  | 0 | 0 | 0 | 1.46 | 0 | 0 | 3.84 | 20% | 2 | 0 | 15.36 | 0 | 0 | 1.46 | 0 | 1.46 | 0 | 15.36 | 1.46 | 0 | 0 | 15.36 | 0 | 0
18.7917 | 2023-01-18 | 19:00 | 19:59 | 0.61 |  |  | 0 |  |  | 0 | 0 | 0 | 0.61 | 0 | 0 | 3.84 | 20% | 2 | 0 | 15.36 | 0 | 0 | 0.61 | 0 | 0.61 | 0 | 15.36 | 0.61 | 0 | 0 | 15.36 | 0 | 0
18.8333 | 2023-01-18 | 20:00 | 20:59 | 0.73 |  |  | 0 |  |  | 0 | 0 | 0 | 0.73 | 0 | 0 | 3.84 | 20% | 2 | 0 | 15.36 | 0 | 0 | 0.73 | 0 | 0.73 | 0 | 15.36 | 0.73 | 0 | 0 | 15.36 | 0 | 0
18.875 | 2023-01-18 | 21:00 | 21:59 | 0.78 |  |  | 0 |  |  | 0 | 0 | 0 | 0.78 | 0 | 0 | 3.84 | 20% | 2 | 0 | 15.36 | 0 | 0 | 0.78 | 0 | 0.78 | 0 | 15.36 | 0.78 | 0 | 0 | 15.36 | 0 | 0
18.9167 | 2023-01-18 | 22:00 | 22:59 | 0.67 |  |  | 0 |  |  | 0 | 0 | 0 | 0.67 | 0 | 0 | 3.84 | 20% | 2 | 0 | 15.36 | 0 | 0 | 0.67 | 0 | 0.67 | 0 | 15.36 | 0.67 | 0 | 0 | 15.36 | 0 | 0
18.9583 | 2023-01-18 | 23:00 | 23:59 | 0.27 |  |  | 0 |  |  | 0 | 0 | 0 | 0.27 | 0 | 0 | 3.84 | 20% | 2 | 0 | 15.36 | 0 | 0 | 0.27 | 0 | 0.27 | 0 | 15.36 | 0.27 | 0 | 0 | 15.36 | 0 | 0
19 | 2023-01-19 | 0:00 | 0:59 | 0.23 |  |  | 0 |  |  | 0 | 0 | 0 | 0.23 | 0 | 0 | 3.84 | 20% | 2 | 0 | 15.36 | 0 | 0 | 0.23 | 0 | 0.23 | 0 | 15.36 | 0.23 | 0 | 0 | 15.36 | 0 | 0
19.0417 | 2023-01-19 | 1:00 | 1:59 | 0.19 |  |  | 0 |  |  | 0 | 0 | 0 | 0.19 | 0 | 0 | 3.84 | 20% | 2 | 0 | 15.36 | 0 | 0 | 0.19 | 0 | 0.19 | 0 | 15.36 | 0.19 | 0 | 0 | 15.36 | 0 | 0
19.0833 | 2023-01-19 | 2:00 | 2:59 | 0.16 |  |  | 0 |  |  | 0 | 0 | 0 | 0.16 | 0 | 0 | 3.84 | 20% | 2 | 0 | 15.36 | 0 | 0 | 0.16 | 0 | 0.16 | 0 | 15.36 | 0.16 | 0 | 0 | 15.36 | 0 | 0
19.125 | 2023-01-19 | 3:00 | 3:59 | 0.15 |  |  | 0 |  |  | 0 | 0 | 0 | 0.15 | 0 | 0 | 3.84 | 20% | 2 | 0 | 15.36 | 0 | 0 | 0.15 | 0 | 0.15 | 0 | 15.36 | 0.15 | 0 | 0 | 15.36 | 0 | 0
19.1667 | 2023-01-19 | 4:00 | 4:59 | 0.15 |  |  | 0 |  |  | 0 | 0 | 0 | 0.15 | 0 | 0 | 3.84 | 20% | 2 | 0 | 15.36 | 0 | 0 | 0.15 | 0 | 0.15 | 0 | 15.36 | 0.15 | 0 | 0 | 15.36 | 0 | 0
19.2083 | 2023-01-19 | 5:00 | 5:59 | 0.15 |  |  | 0 |  |  | 0 | 0 | 0 | 0.15 | 0 | 0 | 3.84 | 20% | 2 | 0 | 15.36 | 0 | 0 | 0.15 | 0 | 0.15 | 0 | 15.36 | 0.15 | 0 | 0 | 15.36 | 0 | 0
19.25 | 2023-01-19 | 6:00 | 6:59 | 0.62 |  |  | 0 |  |  | 0 | 0 | 0 | 0.62 | 0 | 0 | 3.84 | 20% | 2 | 0 | 15.36 | 0 | 0 | 0.62 | 0 | 0.62 | 0 | 15.36 | 0.62 | 0 | 0 | 15.36 | 0 | 0
19.2917 | 2023-01-19 | 7:00 | 7:59 | 2.15 |  |  | 0 |  |  | 0 | 0 | 0 | 2.15 | 0 | 0 | 3.84 | 20% | 2 | 0 | 15.36 | 0 | 0 | 2.15 | 0 | 2.15 | 0 | 15.36 | 2.15 | 0 | 0 | 15.36 | 0 | 0
19.3333 | 2023-01-19 | 8:00 | 8:59 | 0.77 |  |  | 0 |  |  | 1.989 | 0.001989 | 0.00058079 | 0.77058 | 7.269 | 0.007269 | 3.84 | 20% | 2 | 0 | 15.36 | 0.007269 | 0 | 0.76331 | 0 | 0.76331 | 0 | 15.36 | 0.76331 | 0 | 0 | 15.36 | 0 | 0
19.375 | 2023-01-19 | 9:00 | 9:59 | 0.2 |  |  | 0 |  |  | 16.813 | 0.016813 | 0.0049094 | 0.20491 | 65.893 | 0.065893 | 3.84 | 20% | 2 | 0 | 15.36 | 0.065893 | 0 | 0.13902 | 0 | 0.13902 | 0 | 15.36 | 0.13902 | 0 | 0 | 15.36 | 0 | 0
19.4167 | 2023-01-19 | 10:00 | 10:59 | 0.29 |  |  | 0 |  |  | 907.326 | 0.90733 | 0.26494 | 0.55494 | 4493.833 | 4.4938 | 3.84 | 20% | 2 | 0 | 15.36 | 0.55494 | 3.9389 | 0 | 0 | 0 | 0 | 15.36 | 0 | 3.9389 | 0 | 11.815 | 3.545 | 0
19.4583 | 2023-01-19 | 11:00 | 11:59 | 0.19 |  |  | 0 |  |  | 632.846 | 0.63285 | 0.18479 | 0.37479 | 2606.868 | 2.6069 | 7.385 | 38.46% | 3.8464 | 3.545 | 11.815 | 0.37479 | 2.2321 | 0 | 0 | 0 | 3.545 | 11.815 | 0 | 2.2321 | 0 | 9.8061 | 5.5539 | 0
19.5 | 2023-01-19 | 12:00 | 12:59 | 0.47 |  |  | 0 |  |  | 1267.62 | 1.2676 | 0.37015 | 0.84015 | 4680.609 | 4.6806 | 9.3939 | 48.93% | 4.8926 | 5.5539 | 9.8061 | 0.84015 | 3.8405 | 0 | 0 | 0 | 5.5539 | 9.8061 | 0 | 3.8405 | 0 | 6.3497 | 9.0103 | 0
19.5417 | 2023-01-19 | 13:00 | 13:59 | -0.08 |  |  | -0.08 |  |  | 1266.764 | 1.2668 | 0.3699 | 0.2899 | 4012.081 | 4.0121 | 12.8503 | 66.93% | 6.6929 | 9.0103 | 6.3497 | 0.2899 | 3.7222 | 0 | 0 | 0 | 9.0103 | 6.3497 | 0 | 3.7222 | 0 | 2.9997 | 12.3603 | 0
19.5833 | 2023-01-19 | 14:00 | 14:59 | -0.07 |  |  | -0.07 |  |  | 824.818 | 0.82482 | 0.24085 | 0.17085 | 2212.761 | 2.2128 | 16.2003 | 84.38% | 8.4376 | 12.3603 | 2.9997 | 0.17085 | 2.0419 | 0 | 0 | 0 | 12.3603 | 2.9997 | 0 | 2.0419 | 0 | 1.162 | 14.198 | 0
19.625 | 2023-01-19 | 15:00 | 15:59 | 0.58 |  |  | 0 |  |  | 599.291 | 0.59929 | 0.17499 | 0.75499 | 1113.302 | 1.1133 | 18.038 | 93.95% | 9.3948 | 14.198 | 1.162 | 0.75499 | 0.35831 | 0 | 0 | 0 | 14.198 | 1.162 | 0 | 0.35831 | 0 | 0.83954 | 14.5205 | 0
19.6667 | 2023-01-19 | 16:00 | 16:59 | 0.26 |  |  | 0 |  |  | 272.044 | 0.27204 | 0.079437 | 0.33944 | 208.865 | 0.20886 | 18.3605 | 95.63% | 9.5627 | 14.5205 | 0.83954 | 0.20886 | 0 | 0.13057 | 0.13057 | 0 | 14.3899 | 0.97011 | 0 | 0 | 0 | 0.97011 | 14.3899 | 0
19.7083 | 2023-01-19 | 17:00 | 17:59 | 1.32 |  |  | 0 |  |  | 0 | 0 | 0 | 1.32 | 0 | 0 | 18.2299 | 94.95% | 9.4947 | 14.3899 | 0.97011 | 0 | 0 | 1.32 | 1.32 | 0 | 13.0699 | 2.2901 | 0 | 0 | 0 | 2.2901 | 13.0699 | 0
19.75 | 2023-01-19 | 18:00 | 18:59 | 3.15 |  |  | 0 |  |  | 0 | 0 | 0 | 3.15 | 0 | 0 | 16.9099 | 88.07% | 8.8072 | 13.0699 | 2.2901 | 0 | 0 | 3.15 | 3.15 | 0 | 9.9199 | 5.4401 | 0 | 0 | 0 | 5.4401 | 9.9199 | 0
19.7917 | 2023-01-19 | 19:00 | 19:59 | 1.84 |  |  | 0 |  |  | 0 | 0 | 0 | 1.84 | 0 | 0 | 13.7599 | 71.67% | 7.1666 | 9.9199 | 5.4401 | 0 | 0 | 1.84 | 1.84 | 0 | 8.0799 | 7.2801 | 0 | 0 | 0 | 7.2801 | 8.0799 | 0
19.8333 | 2023-01-19 | 20:00 | 20:59 | 0.48 |  |  | 0 |  |  | 0 | 0 | 0 | 0.48 | 0 | 0 | 11.9199 | 62.08% | 6.2083 | 8.0799 | 7.2801 | 0 | 0 | 0.48 | 0.48 | 0 | 7.5999 | 7.7601 | 0 | 0 | 0 | 7.7601 | 7.5999 | 0
19.875 | 2023-01-19 | 21:00 | 21:59 | 0.46 |  |  | 0 |  |  | 0 | 0 | 0 | 0.46 | 0 | 0 | 11.4399 | 59.58% | 5.9583 | 7.5999 | 7.7601 | 0 | 0 | 0.46 | 0.46 | 0 | 7.1399 | 8.2201 | 0 | 0 | 0 | 8.2201 | 7.1399 | 0
19.9167 | 2023-01-19 | 22:00 | 22:59 | 0.39 |  |  | 0 |  |  | 0 | 0 | 0 | 0.39 | 0 | 0 | 10.9799 | 57.19% | 5.7187 | 7.1399 | 8.2201 | 0 | 0 | 0.39 | 0.39 | 0 | 6.7499 | 8.6101 | 0 | 0 | 0 | 8.6101 | 6.7499 | 0
19.9583 | 2023-01-19 | 23:00 | 23:59 | 0.38 |  |  | 0 |  |  | 0 | 0 | 0 | 0.38 | 0 | 0 | 10.5899 | 55.16% | 5.5156 | 6.7499 | 8.6101 | 0 | 0 | 0.38 | 0.38 | 0 | 6.3699 | 8.9901 | 0 | 0 | 0 | 8.9901 | 6.3699 | 0
20 | 2023-01-20 | 0:00 | 0:59 | 0.24 |  |  | 0 |  |  | 0 | 0 | 0 | 0.24 | 0 | 0 | 10.2099 | 53.18% | 5.3176 | 6.3699 | 8.9901 | 0 | 0 | 0.24 | 0.24 | 0 | 6.1299 | 9.2301 | 0 | 0 | 0 | 9.2301 | 6.1299 | 0
20.0417 | 2023-01-20 | 1:00 | 1:59 | 0.2 |  |  | 0 |  |  | 0 | 0 | 0 | 0.2 | 0 | 0 | 9.9699 | 51.93% | 5.1926 | 6.1299 | 9.2301 | 0 | 0 | 0.2 | 0.2 | 0 | 5.9299 | 9.4301 | 0 | 0 | 0 | 9.4301 | 5.9299 | 0
20.0833 | 2023-01-20 | 2:00 | 2:59 | 0.16 |  |  | 0 |  |  | 0 | 0 | 0 | 0.16 | 0 | 0 | 9.7699 | 50.88% | 5.0885 | 5.9299 | 9.4301 | 0 | 0 | 0.16 | 0.16 | 0 | 5.7699 | 9.5901 | 0 | 0 | 0 | 9.5901 | 5.7699 | 0
20.125 | 2023-01-20 | 3:00 | 3:59 | 0.15 |  |  | 0 |  |  | 0 | 0 | 0 | 0.15 | 0 | 0 | 9.6099 | 50.05% | 5.0051 | 5.7699 | 9.5901 | 0 | 0 | 0.15 | 0.15 | 0 | 5.6199 | 9.7401 | 0 | 0 | 0 | 9.7401 | 5.6199 | 0
20.1667 | 2023-01-20 | 4:00 | 4:59 | 0.16 |  |  | 0 |  |  | 0 | 0 | 0 | 0.16 | 0 | 0 | 9.4599 | 49.27% | 4.927 | 5.6199 | 9.7401 | 0 | 0 | 0.16 | 0.16 | 0 | 5.4599 | 9.9001 | 0 | 0 | 0 | 9.9001 | 5.4599 | 0
20.2083 | 2023-01-20 | 5:00 | 5:59 | 0.16 |  |  | 0 |  |  | 0 | 0 | 0 | 0.16 | 0 | 0 | 9.2999 | 48.44% | 4.8437 | 5.4599 | 9.9001 | 0 | 0 | 0.16 | 0.16 | 0 | 5.2999 | 10.0601 | 0 | 0 | 0 | 10.0601 | 5.2999 | 0
20.25 | 2023-01-20 | 6:00 | 6:59 | 0.17 |  |  | 0 |  |  | 0 | 0 | 0 | 0.17 | 0 | 0 | 9.1399 | 47.6% | 4.7604 | 5.2999 | 10.0601 | 0 | 0 | 0.17 | 0.17 | 0 | 5.1299 | 10.2301 | 0 | 0 | 0 | 10.2301 | 5.1299 | 0
20.2917 | 2023-01-20 | 7:00 | 7:59 | 0.79 |  |  | 0 |  |  | 0 | 0 | 0 | 0.79 | 0 | 0 | 8.9699 | 46.72% | 4.6718 | 5.1299 | 10.2301 | 0 | 0 | 0.79 | 0.79 | 0 | 4.3399 | 11.0201 | 0 | 0 | 0 | 11.0201 | 4.3399 | 0
20.3333 | 2023-01-20 | 8:00 | 8:59 | 1.13 |  |  | 0 |  |  | 110.606 | 0.11061 | 0.032297 | 1.1623 | 604.746 | 0.60475 | 8.1799 | 42.6% | 4.2604 | 4.3399 | 11.0201 | 0.60475 | 0 | 0.55755 | 0.55755 | 0 | 3.7823 | 11.5777 | 0 | 0 | 0 | 11.5777 | 3.7823 | 0
20.375 | 2023-01-20 | 9:00 | 9:59 | 0.35 |  |  | 0 |  |  | 278.625 | 0.27863 | 0.081359 | 0.43136 | 1343.525 | 1.3435 | 7.6223 | 39.7% | 3.97 | 3.7823 | 11.5777 | 0.43136 | 0.91217 | 0 | 0 | 0 | 3.7823 | 11.5777 | 0 | 0.91217 | 0 | 10.7567 | 4.6033 | 0
20.4167 | 2023-01-20 | 10:00 | 10:59 | -0.14 |  |  | -0.14 |  |  | 228.139 | 0.22814 | 0.066617 | -0.073383 | 921.026 | 0.92103 | 8.4433 | 43.98% | 4.3975 | 4.6033 | 10.7567 | -0.073383 | 0.99441 | 0 | 0 | 0 | 4.6033 | 10.7567 | 0 | 0.99441 | 0 | 9.8617 | 5.4983 | 0
20.4583 | 2023-01-20 | 11:00 | 11:59 | 0.32 |  |  | 0 |  |  | 758.995 | 0.75899 | 0.22163 | 0.54163 | 3151.851 | 3.1519 | 9.3383 | 48.64% | 4.8637 | 5.4983 | 9.8617 | 0.54163 | 2.6102 | 0 | 0 | 0 | 5.4983 | 9.8617 | 0 | 2.6102 | 0 | 7.5125 | 7.8475 | 0
20.5 | 2023-01-20 | 12:00 | 12:59 | 0.02 |  |  | 0 |  |  | 390.828 | 0.39083 | 0.11412 | 0.13412 | 1519.05 | 1.5191 | 11.6875 | 60.87% | 6.0872 | 7.8475 | 7.5125 | 0.13412 | 1.3849 | 0 | 0 | 0 | 7.8475 | 7.5125 | 0 | 1.3849 | 0 | 6.2661 | 9.0939 | 0
20.5417 | 2023-01-20 | 13:00 | 13:59 | 0.05 |  |  | 0 |  |  | 530.795 | 0.5308 | 0.15499 | 0.20499 | 1889.996 | 1.89 | 12.9339 | 67.36% | 6.7364 | 9.0939 | 6.2661 | 0.20499 | 1.685 | 0 | 0 | 0 | 9.0939 | 6.2661 | 0 | 1.685 | 0 | 4.7496 | 10.6104 | 0
20.5833 | 2023-01-20 | 14:00 | 14:59 | 0.08 |  |  | 0 |  |  | 378.628 | 0.37863 | 0.11056 | 0.19056 | 1279.688 | 1.2797 | 14.4504 | 75.26% | 7.5262 | 10.6104 | 4.7496 | 0.19056 | 1.0891 | 0 | 0 | 0 | 10.6104 | 4.7496 | 0 | 1.0891 | 0 | 3.7694 | 11.5906 | 0
20.625 | 2023-01-20 | 15:00 | 15:59 | 0.09 |  |  | 0 |  |  | 212.073 | 0.21207 | 0.061925 | 0.15193 | 721.442 | 0.72144 | 15.4306 | 80.37% | 8.0368 | 11.5906 | 3.7694 | 0.15193 | 0.56952 | 0 | 0 | 0 | 11.5906 | 3.7694 | 0 | 0.56952 | 0 | 3.2568 | 12.1032 | 0
20.6667 | 2023-01-20 | 16:00 | 16:59 | 0.13 |  |  | 0 |  |  | 61.947 | 0.061947 | 0.018089 | 0.14809 | 220.503 | 0.2205 | 15.9432 | 83.04% | 8.3037 | 12.1032 | 3.2568 | 0.14809 | 0.072414 | 0 | 0 | 0 | 12.1032 | 3.2568 | 0 | 0.072414 | 0 | 3.1917 | 12.1683 | 0
20.7083 | 2023-01-20 | 17:00 | 17:59 | 0.16 |  |  | 0 |  |  | 0 | 0 | 0 | 0.16 | 0 | 0 | 16.0083 | 83.38% | 8.3377 | 12.1683 | 3.1917 | 0 | 0 | 0.16 | 0.16 | 0 | 12.0083 | 3.3517 | 0 | 0 | 0 | 3.3517 | 12.0083 | 0
20.75 | 2023-01-20 | 18:00 | 18:59 | 0.18 |  |  | 0 |  |  | 0 | 0 | 0 | 0.18 | 0 | 0 | 15.8483 | 82.54% | 8.2543 | 12.0083 | 3.3517 | 0 | 0 | 0.18 | 0.18 | 0 | 11.8283 | 3.5317 | 0 | 0 | 0 | 3.5317 | 11.8283 | 0
20.7917 | 2023-01-20 | 19:00 | 19:59 | 0.16 |  |  | 0 |  |  | 0 | 0 | 0 | 0.16 | 0 | 0 | 15.6683 | 81.61% | 8.1606 | 11.8283 | 3.5317 | 0 | 0 | 0.16 | 0.16 | 0 | 11.6683 | 3.6917 | 0 | 0 | 0 | 3.6917 | 11.6683 | 0
20.8333 | 2023-01-20 | 20:00 | 20:59 | 0.17 |  |  | 0 |  |  | 0 | 0 | 0 | 0.17 | 0 | 0 | 15.5083 | 80.77% | 8.0773 | 11.6683 | 3.6917 | 0 | 0 | 0.17 | 0.17 | 0 | 11.4983 | 3.8617 | 0 | 0 | 0 | 3.8617 | 11.4983 | 0
20.875 | 2023-01-20 | 21:00 | 21:59 | 0.17 |  |  | 0 |  |  | 0 | 0 | 0 | 0.17 | 0 | 0 | 15.3383 | 79.89% | 7.9887 | 11.4983 | 3.8617 | 0 | 0 | 0.17 | 0.17 | 0 | 11.3283 | 4.0317 | 0 | 0 | 0 | 4.0317 | 11.3283 | 0
20.9167 | 2023-01-20 | 22:00 | 22:59 | 0.14 |  |  | 0 |  |  | 0 | 0 | 0 | 0.14 | 0 | 0 | 15.1683 | 79% | 7.9002 | 11.3283 | 4.0317 | 0 | 0 | 0.14 | 0.14 | 0 | 11.1883 | 4.1717 | 0 | 0 | 0 | 4.1717 | 11.1883 | 0
20.9583 | 2023-01-20 | 23:00 | 23:59 | 0.13 |  |  | 0 |  |  | 0 | 0 | 0 | 0.13 | 0 | 0 | 15.0283 | 78.27% | 7.8273 | 11.1883 | 4.1717 | 0 | 0 | 0.13 | 0.13 | 0 | 11.0583 | 4.3017 | 0 | 0 | 0 | 4.3017 | 11.0583 | 0
21 | 2023-01-21 | 0:00 | 0:59 | 0.15 |  |  | 0 |  |  | 0 | 0 | 0 | 0.15 | 0 | 0 | 14.8983 | 77.6% | 7.7596 | 11.0583 | 4.3017 | 0 | 0 | 0.15 | 0.15 | 0 | 10.9083 | 4.4517 | 0 | 0 | 0 | 4.4517 | 10.9083 | 0
21.0417 | 2023-01-21 | 1:00 | 1:59 | 0.14 |  |  | 0 |  |  | 0 | 0 | 0 | 0.14 | 0 | 0 | 14.7483 | 76.81% | 7.6814 | 10.9083 | 4.4517 | 0 | 0 | 0.14 | 0.14 | 0 | 10.7683 | 4.5917 | 0 | 0 | 0 | 4.5917 | 10.7683 | 0
21.0833 | 2023-01-21 | 2:00 | 2:59 | 0.13 |  |  | 0 |  |  | 0 | 0 | 0 | 0.13 | 0 | 0 | 14.6083 | 76.09% | 7.6085 | 10.7683 | 4.5917 | 0 | 0 | 0.13 | 0.13 | 0 | 10.6383 | 4.7217 | 0 | 0 | 0 | 4.7217 | 10.6383 | 0
21.125 | 2023-01-21 | 3:00 | 3:59 | 0.14 |  |  | 0 |  |  | 0 | 0 | 0 | 0.14 | 0 | 0 | 14.4783 | 75.41% | 7.5408 | 10.6383 | 4.7217 | 0 | 0 | 0.14 | 0.14 | 0 | 10.4983 | 4.8617 | 0 | 0 | 0 | 4.8617 | 10.4983 | 0
21.1667 | 2023-01-21 | 4:00 | 4:59 | 0.13 |  |  | 0 |  |  | 0 | 0 | 0 | 0.13 | 0 | 0 | 14.3383 | 74.68% | 7.4679 | 10.4983 | 4.8617 | 0 | 0 | 0.13 | 0.13 | 0 | 10.3683 | 4.9917 | 0 | 0 | 0 | 4.9917 | 10.3683 | 0
21.2083 | 2023-01-21 | 5:00 | 5:59 | 0.14 |  |  | 0 |  |  | 0 | 0 | 0 | 0.14 | 0 | 0 | 14.2083 | 74% | 7.4002 | 10.3683 | 4.9917 | 0 | 0 | 0.14 | 0.14 | 0 | 10.2283 | 5.1317 | 0 | 0 | 0 | 5.1317 | 10.2283 | 0
21.25 | 2023-01-21 | 6:00 | 6:59 | 0.13 |  |  | 0 |  |  | 0 | 0 | 0 | 0.13 | 0 | 0 | 14.0683 | 73.27% | 7.3273 | 10.2283 | 5.1317 | 0 | 0 | 0.13 | 0.13 | 0 | 10.0983 | 5.2617 | 0 | 0 | 0 | 5.2617 | 10.0983 | 0
21.2917 | 2023-01-21 | 7:00 | 7:59 | 0.14 |  |  | 0 |  |  | 0 | 0 | 0 | 0.14 | 0 | 0 | 13.9383 | 72.6% | 7.2596 | 10.0983 | 5.2617 | 0 | 0 | 0.14 | 0.14 | 0 | 9.9583 | 5.4017 | 0 | 0 | 0 | 5.4017 | 9.9583 | 0
21.3333 | 2023-01-21 | 8:00 | 8:59 | 0.09 |  |  | 0 |  |  | 181.677 | 0.18168 | 0.05305 | 0.14305 | 1490.608 | 1.4906 | 13.7983 | 71.87% | 7.1866 | 9.9583 | 5.4017 | 0.14305 | 1.3476 | 0 | 0 | 0 | 9.9583 | 5.4017 | 0 | 1.3476 | 0 | 4.1888 | 11.1712 | 0
21.375 | 2023-01-21 | 9:00 | 9:59 | -0.25 |  |  | -0.25 |  |  | 415.438 | 0.41544 | 0.12131 | -0.12869 | 2336.833 | 2.3368 | 15.0112 | 78.18% | 7.8183 | 11.1712 | 4.1888 | -0.12869 | 2.4655 | 0 | 0 | 0 | 11.1712 | 4.1888 | 0 | 2.4655 | 0 | 1.9699 | 13.3901 | 0
21.4167 | 2023-01-21 | 10:00 | 10:59 | -0.36 |  |  | -0.36 |  |  | 680.387 | 0.68039 | 0.19867 | -0.16133 | 3234.065 | 3.2341 | 17.2301 | 89.74% | 8.974 | 13.3901 | 1.9699 | -0.16133 | 3.3954 | 0 | 0 | 0 | 13.3901 | 1.9699 | 0 | 2.1888 | 1.2066 | 0 | 15.36 | 1.2066
21.4583 | 2023-01-21 | 11:00 | 11:59 | -0.2 |  |  | -0.2 |  |  | 685.675 | 0.68568 | 0.20022 | 0.0002171 | 2835.571 | 2.8356 | 19.2 | 100% | 10 | 15.36 | 0 | 0.0002171 | 2.8354 | 0 | 0 | 0 | 15.36 | 0 | 0 | 0 | 2.8354 | 0 | 15.36 | 2.8354
21.5 | 2023-01-21 | 12:00 | 12:59 | -0.01 |  |  | -0.01 |  |  | 508.694 | 0.50869 | 0.14854 | 0.13854 | 1948.017 | 1.948 | 19.2 | 100% | 10 | 15.36 | 0 | 0.13854 | 1.8095 | 0 | 0 | 0 | 15.36 | 0 | 0 | 0 | 1.8095 | 0 | 15.36 | 1.8095
21.5417 | 2023-01-21 | 13:00 | 13:59 | 0.02 |  |  | 0 |  |  | 426.682 | 0.42668 | 0.12459 | 0.14459 | 1555.477 | 1.5555 | 19.2 | 100% | 10 | 15.36 | 0 | 0.14459 | 1.4109 | 0 | 0 | 0 | 15.36 | 0 | 0 | 0 | 1.4109 | 0 | 15.36 | 1.4109
21.5833 | 2023-01-21 | 14:00 | 14:59 | 0.08 |  |  | 0 |  |  | 450.984 | 0.45098 | 0.13169 | 0.21169 | 1463.11 | 1.4631 | 19.2 | 100% | 10 | 15.36 | 0 | 0.21169 | 1.2514 | 0 | 0 | 0 | 15.36 | 0 | 0 | 0 | 1.2514 | 0 | 15.36 | 1.2514
21.625 | 2023-01-21 | 15:00 | 15:59 | 0.05 |  |  | 0 |  |  | 148.109 | 0.14811 | 0.043248 | 0.093248 | 554.867 | 0.55487 | 19.2 | 100% | 10 | 15.36 | 0 | 0.093248 | 0.46162 | 0 | 0 | 0 | 15.36 | 0 | 0 | 0 | 0.46162 | 0 | 15.36 | 0.46162
21.6667 | 2023-01-21 | 16:00 | 16:59 | 0.09 |  |  | 0 |  |  | 44.226 | 0.044226 | 0.012914 | 0.10291 | 173.472 | 0.17347 | 19.2 | 100% | 10 | 15.36 | 0 | 0.10291 | 0.070558 | 0 | 0 | 0 | 15.36 | 0 | 0 | 0 | 0.070558 | 0 | 15.36 | 0.070558
21.7083 | 2023-01-21 | 17:00 | 17:59 | 0.14 |  |  | 0 |  |  | 0 | 0 | 0 | 0.14 | 0 | 0 | 19.2 | 100% | 10 | 15.36 | 0 | 0 | 0 | 0.14 | 0.14 | 0 | 15.22 | 0.14 | 0 | 0 | 0 | 0.14 | 15.22 | 0
21.75 | 2023-01-21 | 18:00 | 18:59 | 0.17 |  |  | 0 |  |  | 0 | 0 | 0 | 0.17 | 0 | 0 | 19.06 | 99.27% | 9.9271 | 15.22 | 0.14 | 0 | 0 | 0.17 | 0.17 | 0 | 15.05 | 0.31 | 0 | 0 | 0 | 0.31 | 15.05 | 0
21.7917 | 2023-01-21 | 19:00 | 19:59 | 0.16 |  |  | 0 |  |  | 0 | 0 | 0 | 0.16 | 0 | 0 | 18.89 | 98.39% | 9.8385 | 15.05 | 0.31 | 0 | 0 | 0.16 | 0.16 | 0 | 14.89 | 0.47 | 0 | 0 | 0 | 0.47 | 14.89 | 0
21.8333 | 2023-01-21 | 20:00 | 20:59 | 0.17 |  |  | 0 |  |  | 0 | 0 | 0 | 0.17 | 0 | 0 | 18.73 | 97.55% | 9.7552 | 14.89 | 0.47 | 0 | 0 | 0.17 | 0.17 | 0 | 14.72 | 0.64 | 0 | 0 | 0 | 0.64 | 14.72 | 0
21.875 | 2023-01-21 | 21:00 | 21:59 | 0.15 |  |  | 0 |  |  | 0 | 0 | 0 | 0.15 | 0 | 0 | 18.56 | 96.67% | 9.6667 | 14.72 | 0.64 | 0 | 0 | 0.15 | 0.15 | 0 | 14.57 | 0.79 | 0 | 0 | 0 | 0.79 | 14.57 | 0
21.9167 | 2023-01-21 | 22:00 | 22:59 | 0.13 |  |  | 0 |  |  | 0 | 0 | 0 | 0.13 | 0 | 0 | 18.41 | 95.89% | 9.5885 | 14.57 | 0.79 | 0 | 0 | 0.13 | 0.13 | 0 | 14.44 | 0.92 | 0 | 0 | 0 | 0.92 | 14.44 | 0
21.9583 | 2023-01-21 | 23:00 | 23:59 | 0.14 |  |  | 0 |  |  | 0 | 0 | 0 | 0.14 | 0 | 0 | 18.28 | 95.21% | 9.5208 | 14.44 | 0.92 | 0 | 0 | 0.14 | 0.14 | 0 | 14.3 | 1.06 | 0 | 0 | 0 | 1.06 | 14.3 | 0
22 | 2023-01-22 | 0:00 | 0:59 | 0.13 |  |  | 0 |  |  | 0 | 0 | 0 | 0.13 | 0 | 0 | 18.14 | 94.48% | 9.4479 | 14.3 | 1.06 | 0 | 0 | 0.13 | 0.13 | 0 | 14.17 | 1.19 | 0 | 0 | 0 | 1.19 | 14.17 | 0
22.0417 | 2023-01-22 | 1:00 | 1:59 | 0.14 |  |  | 0 |  |  | 0 | 0 | 0 | 0.14 | 0 | 0 | 18.01 | 93.8% | 9.3802 | 14.17 | 1.19 | 0 | 0 | 0.14 | 0.14 | 0 | 14.03 | 1.33 | 0 | 0 | 0 | 1.33 | 14.03 | 0
22.0833 | 2023-01-22 | 2:00 | 2:59 | 0.13 |  |  | 0 |  |  | 0 | 0 | 0 | 0.13 | 0 | 0 | 17.87 | 93.07% | 9.3073 | 14.03 | 1.33 | 0 | 0 | 0.13 | 0.13 | 0 | 13.9 | 1.46 | 0 | 0 | 0 | 1.46 | 13.9 | 0
22.125 | 2023-01-22 | 3:00 | 3:59 | 0.14 |  |  | 0 |  |  | 0 | 0 | 0 | 0.14 | 0 | 0 | 17.74 | 92.4% | 9.2396 | 13.9 | 1.46 | 0 | 0 | 0.14 | 0.14 | 0 | 13.76 | 1.6 | 0 | 0 | 0 | 1.6 | 13.76 | 0
22.1667 | 2023-01-22 | 4:00 | 4:59 | 0.13 |  |  | 0 |  |  | 0 | 0 | 0 | 0.13 | 0 | 0 | 17.6 | 91.67% | 9.1667 | 13.76 | 1.6 | 0 | 0 | 0.13 | 0.13 | 0 | 13.63 | 1.73 | 0 | 0 | 0 | 1.73 | 13.63 | 0
22.2083 | 2023-01-22 | 5:00 | 5:59 | 0.13 |  |  | 0 |  |  | 0 | 0 | 0 | 0.13 | 0 | 0 | 17.47 | 90.99% | 9.099 | 13.63 | 1.73 | 0 | 0 | 0.13 | 0.13 | 0 | 13.5 | 1.86 | 0 | 0 | 0 | 1.86 | 13.5 | 0
22.25 | 2023-01-22 | 6:00 | 6:59 | 0.14 |  |  | 0 |  |  | 0 | 0 | 0 | 0.14 | 0 | 0 | 17.34 | 90.31% | 9.0312 | 13.5 | 1.86 | 0 | 0 | 0.14 | 0.14 | 0 | 13.36 | 2 | 0 | 0 | 0 | 2 | 13.36 | 0
22.2917 | 2023-01-22 | 7:00 | 7:59 | 0.12 |  |  | 0 |  |  | 0 | 0 | 0 | 0.12 | 0 | 0 | 17.2 | 89.58% | 8.9583 | 13.36 | 2 | 0 | 0 | 0.12 | 0.12 | 0 | 13.24 | 2.12 | 0 | 0 | 0 | 2.12 | 13.24 | 0
22.3333 | 2023-01-22 | 8:00 | 8:59 | 0.09 |  |  | 0 |  |  | 194.376 | 0.19438 | 0.056758 | 0.14676 | 2179.201 | 2.1792 | 17.08 | 88.96% | 8.8958 | 13.24 | 2.12 | 0.14676 | 2.0324 | 0 | 0 | 0 | 13.24 | 2.12 | 0 | 2.0324 | 0 | 0.2908 | 15.0692 | 0
22.375 | 2023-01-22 | 9:00 | 9:59 | -0.2 |  |  | -0.2 |  |  | 600.238 | 0.60024 | 0.17527 | -0.024731 | 3937.012 | 3.937 | 18.9092 | 98.49% | 9.8485 | 15.0692 | 0.2908 | -0.024731 | 3.9617 | 0 | 0 | 0 | 15.0692 | 0.2908 | 0 | 0.32311 | 3.6386 | 0 | 15.36 | 3.6386
22.4167 | 2023-01-22 | 10:00 | 10:59 | -0.37 |  |  | -0.37 |  |  | 601.261 | 0.60126 | 0.17557 | -0.19443 | 2806.16 | 2.8062 | 19.2 | 100% | 10 | 15.36 | 0 | -0.19443 | 3.0006 | 0 | 0 | 0 | 15.36 | 0 | 0 | 0 | 3.0006 | 0 | 15.36 | 3.0006
22.4583 | 2023-01-22 | 11:00 | 11:59 | -0.16 |  |  | -0.16 |  |  | 852.3 | 0.8523 | 0.24887 | 0.088872 | 3570.496 | 3.5705 | 19.2 | 100% | 10 | 15.36 | 0 | 0.088872 | 3.4816 | 0 | 0 | 0 | 15.36 | 0 | 0 | 0 | 3.4816 | 0 | 15.36 | 3.4816
22.5 | 2023-01-22 | 12:00 | 12:59 | 0.02 |  |  | 0 |  |  | 807.8 | 0.8078 | 0.23588 | 0.25588 | 3033.492 | 3.0335 | 19.2 | 100% | 10 | 15.36 | 0 | 0.25588 | 2.7776 | 0 | 0 | 0 | 15.36 | 0 | 0 | 0 | 2.7776 | 0 | 15.36 | 2.7776
22.5417 | 2023-01-22 | 13:00 | 13:59 | 0.02 |  |  | 0 |  |  | 566.227 | 0.56623 | 0.16534 | 0.18534 | 2008.103 | 2.0081 | 19.2 | 100% | 10 | 15.36 | 0 | 0.18534 | 1.8228 | 0 | 0 | 0 | 15.36 | 0 | 0 | 0 | 1.8228 | 0 | 15.36 | 1.8228
22.5833 | 2023-01-22 | 14:00 | 14:59 | 0.06 |  |  | 0 |  |  | 177.46 | 0.17746 | 0.051818 | 0.11182 | 686.966 | 0.68697 | 19.2 | 100% | 10 | 15.36 | 0 | 0.11182 | 0.57515 | 0 | 0 | 0 | 15.36 | 0 | 0 | 0 | 0.57515 | 0 | 15.36 | 0.57515
22.625 | 2023-01-22 | 15:00 | 15:59 | 0.71 |  |  | 0 |  |  | 49.066 | 0.049066 | 0.014327 | 0.72433 | 193.52 | 0.19352 | 19.2 | 100% | 10 | 15.36 | 0 | 0.19352 | 0 | 0.53081 | 0.53081 | 0 | 14.8292 | 0.53081 | 0 | 0 | 0 | 0.53081 | 14.8292 | 0
22.6667 | 2023-01-22 | 16:00 | 16:59 | 0.81 |  |  | 0 |  |  | 11.368 | 0.011368 | 0.0033195 | 0.81332 | 44.361 | 0.044361 | 18.6692 | 97.24% | 9.7235 | 14.8292 | 0.53081 | 0.044361 | 0 | 0.76896 | 0.76896 | 0 | 14.0602 | 1.2998 | 0 | 0 | 0 | 1.2998 | 14.0602 | 0
22.7083 | 2023-01-22 | 17:00 | 17:59 | 1.56 |  |  | 0 |  |  | 0 | 0 | 0 | 1.56 | 0 | 0 | 17.9002 | 93.23% | 9.323 | 14.0602 | 1.2998 | 0 | 0 | 1.56 | 1.56 | 0 | 12.5002 | 2.8598 | 0 | 0 | 0 | 2.8598 | 12.5002 | 0
22.75 | 2023-01-22 | 18:00 | 18:59 | 3.5 |  |  | 0 |  |  | 0 | 0 | 0 | 3.5 | 0 | 0 | 16.3402 | 85.11% | 8.5105 | 12.5002 | 2.8598 | 0 | 0 | 3.5 | 3.5 | 0 | 9.0002 | 6.3598 | 0 | 0 | 0 | 6.3598 | 9.0002 | 0
22.7917 | 2023-01-22 | 19:00 | 19:59 | 1.58 |  |  | 0 |  |  | 0 | 0 | 0 | 1.58 | 0 | 0 | 12.8402 | 66.88% | 6.6876 | 9.0002 | 6.3598 | 0 | 0 | 1.58 | 1.58 | 0 | 7.4202 | 7.9398 | 0 | 0 | 0 | 7.9398 | 7.4202 | 0
22.8333 | 2023-01-22 | 20:00 | 20:59 | 1.44 |  |  | 0 |  |  | 0 | 0 | 0 | 1.44 | 0 | 0 | 11.2602 | 58.65% | 5.8647 | 7.4202 | 7.9398 | 0 | 0 | 1.44 | 1.44 | 0 | 5.9802 | 9.3798 | 0 | 0 | 0 | 9.3798 | 5.9802 | 0
22.875 | 2023-01-22 | 21:00 | 21:59 | 0.66 |  |  | 0 |  |  | 0 | 0 | 0 | 0.66 | 0 | 0 | 9.8202 | 51.15% | 5.1147 | 5.9802 | 9.3798 | 0 | 0 | 0.66 | 0.66 | 0 | 5.3202 | 10.0398 | 0 | 0 | 0 | 10.0398 | 5.3202 | 0
22.9167 | 2023-01-22 | 22:00 | 22:59 | 0.75 |  |  | 0 |  |  | 0 | 0 | 0 | 0.75 | 0 | 0 | 9.1602 | 47.71% | 4.771 | 5.3202 | 10.0398 | 0 | 0 | 0.75 | 0.75 | 0 | 4.5702 | 10.7898 | 0 | 0 | 0 | 10.7898 | 4.5702 | 0
22.9583 | 2023-01-22 | 23:00 | 23:59 | 0.68 |  |  | 0 |  |  | 0 | 0 | 0 | 0.68 | 0 | 0 | 8.4102 | 43.8% | 4.3803 | 4.5702 | 10.7898 | 0 | 0 | 0.68 | 0.68 | 0 | 3.8902 | 11.4698 | 0 | 0 | 0 | 11.4698 | 3.8902 | 0
23 | 2023-01-23 | 0:00 | 0:59 | 0.5 |  |  | 0 |  |  | 0 | 0 | 0 | 0.5 | 0 | 0 | 7.7302 | 40.26% | 4.0262 | 3.8902 | 11.4698 | 0 | 0 | 0.5 | 0.5 | 0 | 3.3902 | 11.9698 | 0 | 0 | 0 | 11.9698 | 3.3902 | 0
23.0417 | 2023-01-23 | 1:00 | 1:59 | 0.24 |  |  | 0 |  |  | 0 | 0 | 0 | 0.24 | 0 | 0 | 7.2302 | 37.66% | 3.7657 | 3.3902 | 11.9698 | 0 | 0 | 0.24 | 0.24 | 0 | 3.1502 | 12.2098 | 0 | 0 | 0 | 12.2098 | 3.1502 | 0
23.0833 | 2023-01-23 | 2:00 | 2:59 | 0.24 |  |  | 0 |  |  | 0 | 0 | 0 | 0.24 | 0 | 0 | 6.9902 | 36.41% | 3.6407 | 3.1502 | 12.2098 | 0 | 0 | 0.24 | 0.24 | 0 | 2.9102 | 12.4498 | 0 | 0 | 0 | 12.4498 | 2.9102 | 0
23.125 | 2023-01-23 | 3:00 | 3:59 | 0.3 |  |  | 0 |  |  | 0 | 0 | 0 | 0.3 | 0 | 0 | 6.7502 | 35.16% | 3.5157 | 2.9102 | 12.4498 | 0 | 0 | 0.3 | 0.3 | 0 | 2.6102 | 12.7498 | 0 | 0 | 0 | 12.7498 | 2.6102 | 0
23.1667 | 2023-01-23 | 4:00 | 4:59 | 0.31 |  |  | 0 |  |  | 0 | 0 | 0 | 0.31 | 0 | 0 | 6.4502 | 33.59% | 3.3595 | 2.6102 | 12.7498 | 0 | 0 | 0.31 | 0.31 | 0 | 2.3002 | 13.0598 | 0 | 0 | 0 | 13.0598 | 2.3002 | 0
23.2083 | 2023-01-23 | 5:00 | 5:59 | 0.24 |  |  | 0 |  |  | 0 | 0 | 0 | 0.24 | 0 | 0 | 6.1402 | 31.98% | 3.198 | 2.3002 | 13.0598 | 0 | 0 | 0.24 | 0.24 | 0 | 2.0602 | 13.2998 | 0 | 0 | 0 | 13.2998 | 2.0602 | 0
23.25 | 2023-01-23 | 6:00 | 6:59 | 0.23 |  |  | 0 |  |  | 0 | 0 | 0 | 0.23 | 0 | 0 | 5.9002 | 30.73% | 3.073 | 2.0602 | 13.2998 | 0 | 0 | 0.23 | 0.23 | 0 | 1.8302 | 13.5298 | 0 | 0 | 0 | 13.5298 | 1.8302 | 0
23.2917 | 2023-01-23 | 7:00 | 7:59 | 2.54 |  |  | 0 |  |  | 0 | 0 | 0 | 2.54 | 0 | 0 | 5.6702 | 29.53% | 2.9532 | 1.8302 | 13.5298 | 0 | 0 | 2.54 | 1.8302 | 0.70977 | 0 | 15.36 | 0.70977 | 0 | 0 | 15.36 | 0 | 0
23.3333 | 2023-01-23 | 8:00 | 8:59 | 1.07 |  |  | 0 |  |  | 156.07 | 0.15607 | 0.045572 | 1.1156 | 1234.303 | 1.2343 | 3.84 | 20% | 2 | 0 | 15.36 | 1.1156 | 0.11873 | 0 | 0 | 0 | 0 | 15.36 | 0 | 0.11873 | 0 | 15.2531 | 0.10686 | 0
23.375 | 2023-01-23 | 9:00 | 9:59 | 0.15 |  |  | 0 |  |  | 431.476 | 0.43148 | 0.12599 | 0.27599 | 2520.559 | 2.5206 | 3.9469 | 20.56% | 2.0557 | 0.10686 | 15.2531 | 0.27599 | 2.2446 | 0 | 0 | 0 | 0.10686 | 15.2531 | 0 | 2.2446 | 0 | 13.233 | 2.127 | 0
23.4167 | 2023-01-23 | 10:00 | 10:59 | -0.15 |  |  | -0.15 |  |  | 686.467 | 0.68647 | 0.20045 | 0.050448 | 3262.803 | 3.2628 | 5.967 | 31.08% | 3.1078 | 2.127 | 13.233 | 0.050448 | 3.2124 | 0 | 0 | 0 | 2.127 | 13.233 | 0 | 3.2124 | 0 | 10.3419 | 5.0181 | 0
23.4583 | 2023-01-23 | 11:00 | 11:59 | 0.11 |  |  | 0 |  |  | 291.465 | 0.29146 | 0.085108 | 0.19511 | 1162.909 | 1.1629 | 8.8581 | 46.14% | 4.6136 | 5.0181 | 10.3419 | 0.19511 | 0.9678 | 0 | 0 | 0 | 5.0181 | 10.3419 | 0 | 0.9678 | 0 | 9.4709 | 5.8891 | 0
23.5 | 2023-01-23 | 12:00 | 12:59 | 0.17 |  |  | 0 |  |  | 1128.618 | 1.1286 | 0.32956 | 0.49956 | 4197.201 | 4.1972 | 9.7291 | 50.67% | 5.0672 | 5.8891 | 9.4709 | 0.49956 | 3.6976 | 0 | 0 | 0 | 5.8891 | 9.4709 | 0 | 3.6976 | 0 | 6.143 | 9.217 | 0
23.5417 | 2023-01-23 | 13:00 | 13:59 | 0.11 |  |  | 0 |  |  | 1289.517 | 1.2895 | 0.37654 | 0.48654 | 4128.727 | 4.1287 | 13.057 | 68.01% | 6.8005 | 9.217 | 6.143 | 0.48654 | 3.6422 | 0 | 0 | 0 | 9.217 | 6.143 | 0 | 3.6422 | 0 | 2.865 | 12.495 | 0
23.5833 | 2023-01-23 | 14:00 | 14:59 | 0.12 |  |  | 0 |  |  | 718.851 | 0.71885 | 0.2099 | 0.3299 | 2062.634 | 2.0626 | 16.335 | 85.08% | 8.5078 | 12.495 | 2.865 | 0.3299 | 1.7327 | 0 | 0 | 0 | 12.495 | 2.865 | 0 | 1.7327 | 0 | 1.3056 | 14.0544 | 0
23.625 | 2023-01-23 | 15:00 | 15:59 | 0.11 |  |  | 0 |  |  | 864.662 | 0.86466 | 0.25248 | 0.36248 | 1401.51 | 1.4015 | 17.8944 | 93.2% | 9.32 | 14.0544 | 1.3056 | 0.36248 | 1.039 | 0 | 0 | 0 | 14.0544 | 1.3056 | 0 | 1.039 | 0 | 0.37046 | 14.9895 | 0
23.6667 | 2023-01-23 | 16:00 | 16:59 | 0.2 |  |  | 0 |  |  | 396.317 | 0.39632 | 0.11572 | 0.31572 | 255.558 | 0.25556 | 18.8295 | 98.07% | 9.8071 | 14.9895 | 0.37046 | 0.25556 | 0 | 0.060167 | 0.060167 | 0 | 14.9294 | 0.43063 | 0 | 0 | 0 | 0.43063 | 14.9294 | 0
23.7083 | 2023-01-23 | 17:00 | 17:59 | 2.47 |  |  | 0 |  |  | 0 | 0 | 0 | 2.47 | 0 | 0 | 18.7694 | 97.76% | 9.7757 | 14.9294 | 0.43063 | 0 | 0 | 2.47 | 2.47 | 0 | 12.4594 | 2.9006 | 0 | 0 | 0 | 2.9006 | 12.4594 | 0
23.75 | 2023-01-23 | 18:00 | 18:59 | 0.35 |  |  | 0 |  |  | 0 | 0 | 0 | 0.35 | 0 | 0 | 16.2994 | 84.89% | 8.4893 | 12.4594 | 2.9006 | 0 | 0 | 0.35 | 0.35 | 0 | 12.1094 | 3.2506 | 0 | 0 | 0 | 3.2506 | 12.1094 | 0
23.7917 | 2023-01-23 | 19:00 | 19:59 | 0.57 |  |  | 0 |  |  | 0 | 0 | 0 | 0.57 | 0 | 0 | 15.9494 | 83.07% | 8.307 | 12.1094 | 3.2506 | 0 | 0 | 0.57 | 0.57 | 0 | 11.5394 | 3.8206 | 0 | 0 | 0 | 3.8206 | 11.5394 | 0
23.8333 | 2023-01-23 | 20:00 | 20:59 | 0.7 |  |  | 0 |  |  | 0 | 0 | 0 | 0.7 | 0 | 0 | 15.3794 | 80.1% | 8.0101 | 11.5394 | 3.8206 | 0 | 0 | 0.7 | 0.7 | 0 | 10.8394 | 4.5206 | 0 | 0 | 0 | 4.5206 | 10.8394 | 0
23.875 | 2023-01-23 | 21:00 | 21:59 | 0.6 |  |  | 0 |  |  | 0 | 0 | 0 | 0.6 | 0 | 0 | 14.6794 | 76.46% | 7.6455 | 10.8394 | 4.5206 | 0 | 0 | 0.6 | 0.6 | 0 | 10.2394 | 5.1206 | 0 | 0 | 0 | 5.1206 | 10.2394 | 0
23.9167 | 2023-01-23 | 22:00 | 22:59 | 0.33 |  |  | 0 |  |  | 0 | 0 | 0 | 0.33 | 0 | 0 | 14.0794 | 73.33% | 7.333 | 10.2394 | 5.1206 | 0 | 0 | 0.33 | 0.33 | 0 | 9.9094 | 5.4506 | 0 | 0 | 0 | 5.4506 | 9.9094 | 0
23.9583 | 2023-01-23 | 23:00 | 23:59 | 0.19 |  |  | 0 |  |  | 0 | 0 | 0 | 0.19 | 0 | 0 | 13.7494 | 71.61% | 7.1611 | 9.9094 | 5.4506 | 0 | 0 | 0.19 | 0.19 | 0 | 9.7194 | 5.6406 | 0 | 0 | 0 | 5.6406 | 9.7194 | 0
24 | 2023-01-24 | 0:00 | 0:59 | 0.18 |  |  | 0 |  |  | 0 | 0 | 0 | 0.18 | 0 | 0 | 13.5594 | 70.62% | 7.0622 | 9.7194 | 5.6406 | 0 | 0 | 0.18 | 0.18 | 0 | 9.5394 | 5.8206 | 0 | 0 | 0 | 5.8206 | 9.5394 | 0
24.0417 | 2023-01-24 | 1:00 | 1:59 | 0.22 |  |  | 0 |  |  | 0 | 0 | 0 | 0.22 | 0 | 0 | 13.3794 | 69.68% | 6.9684 | 9.5394 | 5.8206 | 0 | 0 | 0.22 | 0.22 | 0 | 9.3194 | 6.0406 | 0 | 0 | 0 | 6.0406 | 9.3194 | 0
24.0833 | 2023-01-24 | 2:00 | 2:59 | 0.16 |  |  | 0 |  |  | 0 | 0 | 0 | 0.16 | 0 | 0 | 13.1594 | 68.54% | 6.8538 | 9.3194 | 6.0406 | 0 | 0 | 0.16 | 0.16 | 0 | 9.1594 | 6.2006 | 0 | 0 | 0 | 6.2006 | 9.1594 | 0
24.125 | 2023-01-24 | 3:00 | 3:59 | 0.15 |  |  | 0 |  |  | 0 | 0 | 0 | 0.15 | 0 | 0 | 12.9994 | 67.71% | 6.7705 | 9.1594 | 6.2006 | 0 | 0 | 0.15 | 0.15 | 0 | 9.0094 | 6.3506 | 0 | 0 | 0 | 6.3506 | 9.0094 | 0
24.1667 | 2023-01-24 | 4:00 | 4:59 | 0.14 |  |  | 0 |  |  | 0 | 0 | 0 | 0.14 | 0 | 0 | 12.8494 | 66.92% | 6.6924 | 9.0094 | 6.3506 | 0 | 0 | 0.14 | 0.14 | 0 | 8.8694 | 6.4906 | 0 | 0 | 0 | 6.4906 | 8.8694 | 0
24.2083 | 2023-01-24 | 5:00 | 5:59 | 0.15 |  |  | 0 |  |  | 0 | 0 | 0 | 0.15 | 0 | 0 | 12.7094 | 66.19% | 6.6195 | 8.8694 | 6.4906 | 0 | 0 | 0.15 | 0.15 | 0 | 8.7194 | 6.6406 | 0 | 0 | 0 | 6.6406 | 8.7194 | 0
24.25 | 2023-01-24 | 6:00 | 6:59 | 0.19 |  |  | 0 |  |  | 0 | 0 | 0 | 0.19 | 0 | 0 | 12.5594 | 65.41% | 6.5413 | 8.7194 | 6.6406 | 0 | 0 | 0.19 | 0.19 | 0 | 8.5294 | 6.8306 | 0 | 0 | 0 | 6.8306 | 8.5294 | 0
24.2917 | 2023-01-24 | 7:00 | 7:59 | 1.15 |  |  | 0 |  |  | 0 | 0 | 0 | 1.15 | 0 | 0 | 12.3694 | 64.42% | 6.4424 | 8.5294 | 6.8306 | 0 | 0 | 1.15 | 1.15 | 0 | 7.3794 | 7.9806 | 0 | 0 | 0 | 7.9806 | 7.3794 | 0
24.3333 | 2023-01-24 | 8:00 | 8:59 | 0.83 |  |  | 0 |  |  | 161.382 | 0.16138 | 0.047124 | 0.87712 | 1312.728 | 1.3127 | 11.2194 | 58.43% | 5.8434 | 7.3794 | 7.9806 | 0.87712 | 0.4356 | 0 | 0 | 0 | 7.3794 | 7.9806 | 0 | 0.4356 | 0 | 7.5886 | 7.7714 | 0
24.375 | 2023-01-24 | 9:00 | 9:59 | 0.14 |  |  | 0 |  |  | 443.103 | 0.4431 | 0.12939 | 0.26939 | 2608.968 | 2.609 | 11.6114 | 60.48% | 6.0476 | 7.7714 | 7.5886 | 0.26939 | 2.3396 | 0 | 0 | 0 | 7.7714 | 7.5886 | 0 | 2.3396 | 0 | 5.483 | 9.877 | 0
24.4167 | 2023-01-24 | 10:00 | 10:59 | 0.12 |  |  | 0 |  |  | 976.861 | 0.97686 | 0.28524 | 0.40524 | 4876.622 | 4.8766 | 13.717 | 71.44% | 7.1443 | 9.877 | 5.483 | 0.40524 | 4.4714 | 0 | 0 | 0 | 9.877 | 5.483 | 0 | 4.4714 | 0 | 1.4587 | 13.9013 | 0
24.4583 | 2023-01-24 | 11:00 | 11:59 | 0.36 |  |  | 0 |  |  | 1211.784 | 1.2118 | 0.35384 | 0.71384 | 5174.085 | 5.1741 | 17.7413 | 92.4% | 9.2403 | 13.9013 | 1.4587 | 0.71384 | 4.4602 | 0 | 0 | 0 | 13.9013 | 1.4587 | 0 | 1.6208 | 2.8394 | 0 | 15.36 | 2.8394
24.5 | 2023-01-24 | 12:00 | 12:59 | 0.14 |  |  | 0 |  |  | 1336.111 | 1.3361 | 0.39014 | 0.53014 | 4974.219 | 4.9742 | 19.2 | 100% | 10 | 15.36 | 0 | 0.53014 | 4.4441 | 0 | 0 | 0 | 15.36 | 0 | 0 | 0 | 4.4441 | 0 | 15.36 | 4.4441
24.5417 | 2023-01-24 | 13:00 | 13:59 | 0.04 |  |  | 0 |  |  | 1338.145 | 1.3381 | 0.39074 | 0.43074 | 4286.789 | 4.2868 | 19.2 | 100% | 10 | 15.36 | 0 | 0.43074 | 3.8561 | 0 | 0 | 0 | 15.36 | 0 | 0 | 0 | 3.8561 | 0 | 15.36 | 3.8561
24.5833 | 2023-01-24 | 14:00 | 14:59 | 0.41 |  |  | 0 |  |  | 1214.316 | 1.2143 | 0.35458 | 0.76458 | 3084.04 | 3.084 | 19.2 | 100% | 10 | 15.36 | 0 | 0.76458 | 2.3195 | 0 | 0 | 0 | 15.36 | 0 | 0 | 0 | 2.3195 | 0 | 15.36 | 2.3195
24.625 | 2023-01-24 | 15:00 | 15:59 | 0.15 |  |  | 0 |  |  | 963.447 | 0.96345 | 0.28133 | 0.43133 | 1467.429 | 1.4674 | 19.2 | 100% | 10 | 15.36 | 0 | 0.43133 | 1.0361 | 0 | 0 | 0 | 15.36 | 0 | 0 | 0 | 1.0361 | 0 | 15.36 | 1.0361
24.6667 | 2023-01-24 | 16:00 | 16:59 | 0.12 |  |  | 0 |  |  | 537.956 | 0.53796 | 0.15708 | 0.27708 | 183.625 | 0.18363 | 19.2 | 100% | 10 | 15.36 | 0 | 0.18363 | 0 | 0.093458 | 0.093458 | 0 | 15.2665 | 0.093458 | 0 | 0 | 0 | 0.093458 | 15.2665 | 0
24.7083 | 2023-01-24 | 17:00 | 17:59 | 0.46 |  |  | 0 |  |  | 0 | 0 | 0 | 0.46 | 0 | 0 | 19.1065 | 99.51% | 9.9513 | 15.2665 | 0.093458 | 0 | 0 | 0.46 | 0.46 | 0 | 14.8065 | 0.55346 | 0 | 0 | 0 | 0.55346 | 14.8065 | 0
24.75 | 2023-01-24 | 18:00 | 18:59 | 0.56 |  |  | 0 |  |  | 0 | 0 | 0 | 0.56 | 0 | 0 | 18.6465 | 97.12% | 9.7117 | 14.8065 | 0.55346 | 0 | 0 | 0.56 | 0.56 | 0 | 14.2465 | 1.1135 | 0 | 0 | 0 | 1.1135 | 14.2465 | 0
24.7917 | 2023-01-24 | 19:00 | 19:59 | 0.75 |  |  | 0 |  |  | 0 | 0 | 0 | 0.75 | 0 | 0 | 18.0865 | 94.2% | 9.4201 | 14.2465 | 1.1135 | 0 | 0 | 0.75 | 0.75 | 0 | 13.4965 | 1.8635 | 0 | 0 | 0 | 1.8635 | 13.4965 | 0
24.8333 | 2023-01-24 | 20:00 | 20:59 | 0.67 |  |  | 0 |  |  | 0 | 0 | 0 | 0.67 | 0 | 0 | 17.3365 | 90.29% | 9.0294 | 13.4965 | 1.8635 | 0 | 0 | 0.67 | 0.67 | 0 | 12.8265 | 2.5335 | 0 | 0 | 0 | 2.5335 | 12.8265 | 0
24.875 | 2023-01-24 | 21:00 | 21:59 | 0.69 |  |  | 0 |  |  | 0 | 0 | 0 | 0.69 | 0 | 0 | 16.6665 | 86.8% | 8.6805 | 12.8265 | 2.5335 | 0 | 0 | 0.69 | 0.69 | 0 | 12.1365 | 3.2235 | 0 | 0 | 0 | 3.2235 | 12.1365 | 0
24.9167 | 2023-01-24 | 22:00 | 22:59 | 0.43 |  |  | 0 |  |  | 0 | 0 | 0 | 0.43 | 0 | 0 | 15.9765 | 83.21% | 8.3211 | 12.1365 | 3.2235 | 0 | 0 | 0.43 | 0.43 | 0 | 11.7065 | 3.6535 | 0 | 0 | 0 | 3.6535 | 11.7065 | 0
24.9583 | 2023-01-24 | 23:00 | 23:59 | 0.19 |  |  | 0 |  |  | 0 | 0 | 0 | 0.19 | 0 | 0 | 15.5465 | 80.97% | 8.0972 | 11.7065 | 3.6535 | 0 | 0 | 0.19 | 0.19 | 0 | 11.5165 | 3.8435 | 0 | 0 | 0 | 3.8435 | 11.5165 | 0
25 | 2023-01-25 | 0:00 | 0:59 | 0.17 |  |  | 0 |  |  | 0 | 0 | 0 | 0.17 | 0 | 0 | 15.3565 | 79.98% | 7.9982 | 11.5165 | 3.8435 | 0 | 0 | 0.17 | 0.17 | 0 | 11.3465 | 4.0135 | 0 | 0 | 0 | 4.0135 | 11.3465 | 0
25.0417 | 2023-01-25 | 1:00 | 1:59 | 0.16 |  |  | 0 |  |  | 0 | 0 | 0 | 0.16 | 0 | 0 | 15.1865 | 79.1% | 7.9097 | 11.3465 | 4.0135 | 0 | 0 | 0.16 | 0.16 | 0 | 11.1865 | 4.1735 | 0 | 0 | 0 | 4.1735 | 11.1865 | 0
25.0833 | 2023-01-25 | 2:00 | 2:59 | 0.15 |  |  | 0 |  |  | 0 | 0 | 0 | 0.15 | 0 | 0 | 15.0265 | 78.26% | 7.8263 | 11.1865 | 4.1735 | 0 | 0 | 0.15 | 0.15 | 0 | 11.0365 | 4.3235 | 0 | 0 | 0 | 4.3235 | 11.0365 | 0
25.125 | 2023-01-25 | 3:00 | 3:59 | 0.15 |  |  | 0 |  |  | 0 | 0 | 0 | 0.15 | 0 | 0 | 14.8765 | 77.48% | 7.7482 | 11.0365 | 4.3235 | 0 | 0 | 0.15 | 0.15 | 0 | 10.8865 | 4.4735 | 0 | 0 | 0 | 4.4735 | 10.8865 | 0
25.1667 | 2023-01-25 | 4:00 | 4:59 | 0.23 |  |  | 0 |  |  | 0 | 0 | 0 | 0.23 | 0 | 0 | 14.7265 | 76.7% | 7.6701 | 10.8865 | 4.4735 | 0 | 0 | 0.23 | 0.23 | 0 | 10.6565 | 4.7035 | 0 | 0 | 0 | 4.7035 | 10.6565 | 0
25.2083 | 2023-01-25 | 5:00 | 5:59 | 0.39 |  |  | 0 |  |  | 0 | 0 | 0 | 0.39 | 0 | 0 | 14.4965 | 75.5% | 7.5503 | 10.6565 | 4.7035 | 0 | 0 | 0.39 | 0.39 | 0 | 10.2665 | 5.0935 | 0 | 0 | 0 | 5.0935 | 10.2665 | 0
25.25 | 2023-01-25 | 6:00 | 6:59 | 0.3 |  |  | 0 |  |  | 0 | 0 | 0 | 0.3 | 0 | 0 | 14.1065 | 73.47% | 7.3472 | 10.2665 | 5.0935 | 0 | 0 | 0.3 | 0.3 | 0 | 9.9665 | 5.3935 | 0 | 0 | 0 | 5.3935 | 9.9665 | 0
25.2917 | 2023-01-25 | 7:00 | 7:59 | 1.05 |  |  | 0 |  |  | 0 | 0 | 0 | 1.05 | 0 | 0 | 13.8065 | 71.91% | 7.1909 | 9.9665 | 5.3935 | 0 | 0 | 1.05 | 1.05 | 0 | 8.9165 | 6.4435 | 0 | 0 | 0 | 6.4435 | 8.9165 | 0
25.3333 | 2023-01-25 | 8:00 | 8:59 | 1.1 |  |  | 0 |  |  | 203.171 | 0.20317 | 0.059326 | 1.1593 | 2500.025 | 2.5 | 12.7565 | 66.44% | 6.644 | 8.9165 | 6.4435 | 1.1593 | 1.3407 | 0 | 0 | 0 | 8.9165 | 6.4435 | 0 | 1.3407 | 0 | 5.2368 | 10.1232 | 0
25.375 | 2023-01-25 | 9:00 | 9:59 | 1.79 |  |  | 0 |  |  | 609.256 | 0.60926 | 0.1779 | 1.9679 | 3988.7 | 3.9887 | 13.9632 | 72.72% | 7.2725 | 10.1232 | 5.2368 | 1.9679 | 2.0208 | 0 | 0 | 0 | 10.1232 | 5.2368 | 0 | 2.0208 | 0 | 3.4181 | 11.9419 | 0
25.4167 | 2023-01-25 | 10:00 | 10:59 | 0.27 |  |  | 0 |  |  | 655.054 | 0.65505 | 0.19128 | 0.46128 | 3102.001 | 3.102 | 15.7819 | 82.2% | 8.2197 | 11.9419 | 3.4181 | 0.46128 | 2.6407 | 0 | 0 | 0 | 11.9419 | 3.4181 | 0 | 2.6407 | 0 | 1.0415 | 14.3185 | 0
25.4583 | 2023-01-25 | 11:00 | 11:59 | 3.44 |  |  | 0 |  |  | 1148.057 | 1.1481 | 0.33523 | 3.7752 | 4929.271 | 4.9293 | 18.1585 | 94.58% | 9.4576 | 14.3185 | 1.0415 | 3.7752 | 1.154 | 0 | 0 | 0 | 14.3185 | 1.0415 | 0 | 1.154 | 0 | 0.0028242 | 15.3572 | 0
25.5 | 2023-01-25 | 12:00 | 12:59 | 0.23 |  |  | 0 |  |  | 975.168 | 0.97517 | 0.28475 | 0.51475 | 3675.929 | 3.6759 | 19.1972 | 99.99% | 9.9985 | 15.3572 | 0.0028242 | 0.51475 | 3.1612 | 0 | 0 | 0 | 15.3572 | 0.0028242 | 0 | 0.003138 | 3.158 | 0 | 15.36 | 3.158
25.5417 | 2023-01-25 | 13:00 | 13:59 | 0.28 |  |  | 0 |  |  | 1249.087 | 1.2491 | 0.36473 | 0.64473 | 4069.838 | 4.0698 | 19.2 | 100% | 10 | 15.36 | 0 | 0.64473 | 3.4251 | 0 | 0 | 0 | 15.36 | 0 | 0 | 0 | 3.4251 | 0 | 15.36 | 3.4251
25.5833 | 2023-01-25 | 14:00 | 14:59 | 2.9 |  |  | 0 |  |  | 1067.125 | 1.0671 | 0.3116 | 3.2116 | 2774.34 | 2.7743 | 19.2 | 100% | 10 | 15.36 | 0 | 2.7743 | 0 | 0.43726 | 0.43726 | 0 | 14.9227 | 0.43726 | 0 | 0 | 0 | 0.43726 | 14.9227 | 0
25.625 | 2023-01-25 | 15:00 | 15:59 | 0.17 |  |  | 0 |  |  | 644.329 | 0.64433 | 0.18814 | 0.35814 | 1243.651 | 1.2437 | 18.7627 | 97.72% | 9.7723 | 14.9227 | 0.43726 | 0.35814 | 0.88551 | 0 | 0 | 0 | 14.9227 | 0.43726 | 0 | 0.48585 | 0.39966 | 0 | 15.36 | 0.39966
25.6667 | 2023-01-25 | 16:00 | 16:59 | 0.46 |  |  | 0 |  |  | 490.638 | 0.49064 | 0.14327 | 0.60327 | 208.155 | 0.20816 | 19.2 | 100% | 10 | 15.36 | 0 | 0.20816 | 0 | 0.39511 | 0.39511 | 0 | 14.9649 | 0.39511 | 0 | 0 | 0 | 0.39511 | 14.9649 | 0
25.7083 | 2023-01-25 | 17:00 | 17:59 | 0.29 |  |  | 0 |  |  | 0 | 0 | 0 | 0.29 | 0 | 0 | 18.8049 | 97.94% | 9.7942 | 14.9649 | 0.39511 | 0 | 0 | 0.29 | 0.29 | 0 | 14.6749 | 0.68511 | 0 | 0 | 0 | 0.68511 | 14.6749 | 0
25.75 | 2023-01-25 | 18:00 | 18:59 | 0.98 |  |  | 0 |  |  | 0 | 0 | 0 | 0.98 | 0 | 0 | 18.5149 | 96.43% | 9.6432 | 14.6749 | 0.68511 | 0 | 0 | 0.98 | 0.98 | 0 | 13.6949 | 1.6651 | 0 | 0 | 0 | 1.6651 | 13.6949 | 0
25.7917 | 2023-01-25 | 19:00 | 19:59 | 0.41 |  |  | 0 |  |  | 0 | 0 | 0 | 0.41 | 0 | 0 | 17.5349 | 91.33% | 9.1328 | 13.6949 | 1.6651 | 0 | 0 | 0.41 | 0.41 | 0 | 13.2849 | 2.0751 | 0 | 0 | 0 | 2.0751 | 13.2849 | 0
25.8333 | 2023-01-25 | 20:00 | 20:59 | 0.52 |  |  | 0 |  |  | 0 | 0 | 0 | 0.52 | 0 | 0 | 17.1249 | 89.19% | 8.9192 | 13.2849 | 2.0751 | 0 | 0 | 0.52 | 0.52 | 0 | 12.7649 | 2.5951 | 0 | 0 | 0 | 2.5951 | 12.7649 | 0
25.875 | 2023-01-25 | 21:00 | 21:59 | 0.5 |  |  | 0 |  |  | 0 | 0 | 0 | 0.5 | 0 | 0 | 16.6049 | 86.48% | 8.6484 | 12.7649 | 2.5951 | 0 | 0 | 0.5 | 0.5 | 0 | 12.2649 | 3.0951 | 0 | 0 | 0 | 3.0951 | 12.2649 | 0
25.9167 | 2023-01-25 | 22:00 | 22:59 | 0.37 |  |  | 0 |  |  | 0 | 0 | 0 | 0.37 | 0 | 0 | 16.1049 | 83.88% | 8.388 | 12.2649 | 3.0951 | 0 | 0 | 0.37 | 0.37 | 0 | 11.8949 | 3.4651 | 0 | 0 | 0 | 3.4651 | 11.8949 | 0
25.9583 | 2023-01-25 | 23:00 | 23:59 | 0.54 |  |  | 0 |  |  | 0 | 0 | 0 | 0.54 | 0 | 0 | 15.7349 | 81.95% | 8.1953 | 11.8949 | 3.4651 | 0 | 0 | 0.54 | 0.54 | 0 | 11.3549 | 4.0051 | 0 | 0 | 0 | 4.0051 | 11.3549 | 0
26 | 2023-01-26 | 0:00 | 0:59 | 0.44 |  |  | 0 |  |  | 0 | 0 | 0 | 0.44 | 0 | 0 | 15.1949 | 79.14% | 7.914 | 11.3549 | 4.0051 | 0 | 0 | 0.44 | 0.44 | 0 | 10.9149 | 4.4451 | 0 | 0 | 0 | 4.4451 | 10.9149 | 0
26.0417 | 2023-01-26 | 1:00 | 1:59 | 0.67 |  |  | 0 |  |  | 0 | 0 | 0 | 0.67 | 0 | 0 | 14.7549 | 76.85% | 7.6848 | 10.9149 | 4.4451 | 0 | 0 | 0.67 | 0.67 | 0 | 10.2449 | 5.1151 | 0 | 0 | 0 | 5.1151 | 10.2449 | 0
26.0833 | 2023-01-26 | 2:00 | 2:59 | 0.24 |  |  | 0 |  |  | 0 | 0 | 0 | 0.24 | 0 | 0 | 14.0849 | 73.36% | 7.3359 | 10.2449 | 5.1151 | 0 | 0 | 0.24 | 0.24 | 0 | 10.0049 | 5.3551 | 0 | 0 | 0 | 5.3551 | 10.0049 | 0
26.125 | 2023-01-26 | 3:00 | 3:59 | 0.15 |  |  | 0 |  |  | 0 | 0 | 0 | 0.15 | 0 | 0 | 13.8449 | 72.11% | 7.2109 | 10.0049 | 5.3551 | 0 | 0 | 0.15 | 0.15 | 0 | 9.8549 | 5.5051 | 0 | 0 | 0 | 5.5051 | 9.8549 | 0
26.1667 | 2023-01-26 | 4:00 | 4:59 | 0.16 |  |  | 0 |  |  | 0 | 0 | 0 | 0.16 | 0 | 0 | 13.6949 | 71.33% | 7.1328 | 9.8549 | 5.5051 | 0 | 0 | 0.16 | 0.16 | 0 | 9.6949 | 5.6651 | 0 | 0 | 0 | 5.6651 | 9.6949 | 0
26.2083 | 2023-01-26 | 5:00 | 5:59 | 0.15 |  |  | 0 |  |  | 0 | 0 | 0 | 0.15 | 0 | 0 | 13.5349 | 70.49% | 7.0494 | 9.6949 | 5.6651 | 0 | 0 | 0.15 | 0.15 | 0 | 9.5449 | 5.8151 | 0 | 0 | 0 | 5.8151 | 9.5449 | 0
26.25 | 2023-01-26 | 6:00 | 6:59 | 0.15 |  |  | 0 |  |  | 0 | 0 | 0 | 0.15 | 0 | 0 | 13.3849 | 69.71% | 6.9713 | 9.5449 | 5.8151 | 0 | 0 | 0.15 | 0.15 | 0 | 9.3949 | 5.9651 | 0 | 0 | 0 | 5.9651 | 9.3949 | 0
26.2917 | 2023-01-26 | 7:00 | 7:59 | 0.6 |  |  | 0 |  |  | 0 | 0 | 0 | 0.6 | 0 | 0 | 13.2349 | 68.93% | 6.8932 | 9.3949 | 5.9651 | 0 | 0 | 0.6 | 0.6 | 0 | 8.7949 | 6.5651 | 0 | 0 | 0 | 6.5651 | 8.7949 | 0
26.3333 | 2023-01-26 | 8:00 | 8:59 | 0.47 |  |  | 0 |  |  | 205.78 | 0.20578 | 0.060088 | 0.53009 | 2578.822 | 2.5788 | 12.6349 | 65.81% | 6.5807 | 8.7949 | 6.5651 | 0.53009 | 2.0487 | 0 | 0 | 0 | 8.7949 | 6.5651 | 0 | 2.0487 | 0 | 4.7213 | 10.6387 | 0
26.375 | 2023-01-26 | 9:00 | 9:59 | 0.18 |  |  | 0 |  |  | 625.083 | 0.62508 | 0.18252 | 0.36252 | 4126.431 | 4.1264 | 14.4787 | 75.41% | 7.541 | 10.6387 | 4.7213 | 0.36252 | 3.7639 | 0 | 0 | 0 | 10.6387 | 4.7213 | 0 | 3.7639 | 0 | 1.3337 | 14.0263 | 0
26.4167 | 2023-01-26 | 10:00 | 10:59 | -0.15 |  |  | -0.15 |  |  | 987.302 | 0.9873 | 0.28829 | 0.13829 | 4937.802 | 4.9378 | 17.8663 | 93.05% | 9.3053 | 14.0263 | 1.3337 | 0.13829 | 4.7995 | 0 | 0 | 0 | 14.0263 | 1.3337 | 0 | 1.4819 | 3.3176 | 0 | 15.36 | 3.3176
26.4583 | 2023-01-26 | 11:00 | 11:59 | 0.03 |  |  | 0 |  |  | 1215.009 | 1.215 | 0.35478 | 0.38478 | 5200.384 | 5.2004 | 19.2 | 100% | 10 | 15.36 | 0 | 0.38478 | 4.8156 | 0 | 0 | 0 | 15.36 | 0 | 0 | 0 | 4.8156 | 0 | 15.36 | 4.8156
26.5 | 2023-01-26 | 12:00 | 12:59 | 0.02 |  |  | 0 |  |  | 1335.166 | 1.3352 | 0.38987 | 0.40987 | 4985.865 | 4.9859 | 19.2 | 100% | 10 | 15.36 | 0 | 0.40987 | 4.576 | 0 | 0 | 0 | 15.36 | 0 | 0 | 0 | 4.576 | 0 | 15.36 | 4.576
26.5417 | 2023-01-26 | 13:00 | 13:59 | 1.09 |  |  | 0 |  |  | 1338.384 | 1.3384 | 0.39081 | 1.4808 | 4304.301 | 4.3043 | 19.2 | 100% | 10 | 15.36 | 0 | 1.4808 | 2.8235 | 0 | 0 | 0 | 15.36 | 0 | 0 | 0 | 2.8235 | 0 | 15.36 | 2.8235
26.5833 | 2023-01-26 | 14:00 | 14:59 | 7.73 |  |  | 0 |  |  | 1227.449 | 1.2274 | 0.35842 | 8.0884 | 3142.511 | 3.1425 | 19.2 | 100% | 10 | 15.36 | 0 | 3.1425 | 0 | 4.9459 | 4.9459 | 0 | 10.4141 | 4.9459 | 0 | 0 | 0 | 4.9459 | 10.4141 | 0
26.625 | 2023-01-26 | 15:00 | 15:59 | 1.79 |  |  | 0 |  |  | 979.116 | 0.97912 | 0.2859 | 2.0759 | 1527.87 | 1.5279 | 14.2541 | 74.24% | 7.424 | 10.4141 | 4.9459 | 1.5279 | 0 | 0.54803 | 0.54803 | 0 | 9.8661 | 5.4939 | 0 | 0 | 0 | 5.4939 | 9.8661 | 0
26.6667 | 2023-01-26 | 16:00 | 16:59 | 0.13 |  |  | 0 |  |  | 549.448 | 0.54945 | 0.16044 | 0.29044 | 206.893 | 0.20689 | 13.7061 | 71.39% | 7.1386 | 9.8661 | 5.4939 | 0.20689 | 0 | 0.083546 | 0.083546 | 0 | 9.7825 | 5.5775 | 0 | 0 | 0 | 5.5775 | 9.7825 | 0
26.7083 | 2023-01-26 | 17:00 | 17:59 | 0.46 |  |  | 0 |  |  | 0 | 0 | 0 | 0.46 | 0 | 0 | 13.6225 | 70.95% | 7.0951 | 9.7825 | 5.5775 | 0 | 0 | 0.46 | 0.46 | 0 | 9.3225 | 6.0375 | 0 | 0 | 0 | 6.0375 | 9.3225 | 0
26.75 | 2023-01-26 | 18:00 | 18:59 | 0.54 |  |  | 0 |  |  | 0 | 0 | 0 | 0.54 | 0 | 0 | 13.1625 | 68.55% | 6.8555 | 9.3225 | 6.0375 | 0 | 0 | 0.54 | 0.54 | 0 | 8.7825 | 6.5775 | 0 | 0 | 0 | 6.5775 | 8.7825 | 0
26.7917 | 2023-01-26 | 19:00 | 19:59 | 0.47 |  |  | 0 |  |  | 0 | 0 | 0 | 0.47 | 0 | 0 | 12.6225 | 65.74% | 6.5742 | 8.7825 | 6.5775 | 0 | 0 | 0.47 | 0.47 | 0 | 8.3125 | 7.0475 | 0 | 0 | 0 | 7.0475 | 8.3125 | 0
26.8333 | 2023-01-26 | 20:00 | 20:59 | 0.5 |  |  | 0 |  |  | 0 | 0 | 0 | 0.5 | 0 | 0 | 12.1525 | 63.29% | 6.3294 | 8.3125 | 7.0475 | 0 | 0 | 0.5 | 0.5 | 0 | 7.8125 | 7.5475 | 0 | 0 | 0 | 7.5475 | 7.8125 | 0
26.875 | 2023-01-26 | 21:00 | 21:59 | 0.41 |  |  | 0 |  |  | 0 | 0 | 0 | 0.41 | 0 | 0 | 11.6525 | 60.69% | 6.069 | 7.8125 | 7.5475 | 0 | 0 | 0.41 | 0.41 | 0 | 7.4025 | 7.9575 | 0 | 0 | 0 | 7.9575 | 7.4025 | 0
26.9167 | 2023-01-26 | 22:00 | 22:59 | 0.82 |  |  | 0 |  |  | 0 | 0 | 0 | 0.82 | 0 | 0 | 11.2425 | 58.55% | 5.8555 | 7.4025 | 7.9575 | 0 | 0 | 0.82 | 0.82 | 0 | 6.5825 | 8.7775 | 0 | 0 | 0 | 8.7775 | 6.5825 | 0
26.9583 | 2023-01-26 | 23:00 | 23:59 | 1.23 |  |  | 0 |  |  | 0 | 0 | 0 | 1.23 | 0 | 0 | 10.4225 | 54.28% | 5.4284 | 6.5825 | 8.7775 | 0 | 0 | 1.23 | 1.23 | 0 | 5.3525 | 10.0075 | 0 | 0 | 0 | 10.0075 | 5.3525 | 0
27 | 2023-01-27 | 0:00 | 0:59 | 1.19 |  |  | 0 |  |  | 0 | 0 | 0 | 1.19 | 0 | 0 | 9.1925 | 47.88% | 4.7878 | 5.3525 | 10.0075 | 0 | 0 | 1.19 | 1.19 | 0 | 4.1625 | 11.1975 | 0 | 0 | 0 | 11.1975 | 4.1625 | 0
27.0417 | 2023-01-27 | 1:00 | 1:59 | 1.19 |  |  | 0 |  |  | 0 | 0 | 0 | 1.19 | 0 | 0 | 8.0025 | 41.68% | 4.168 | 4.1625 | 11.1975 | 0 | 0 | 1.19 | 1.19 | 0 | 2.9725 | 12.3875 | 0 | 0 | 0 | 12.3875 | 2.9725 | 0
27.0833 | 2023-01-27 | 2:00 | 2:59 | 1.16 |  |  | 0 |  |  | 0 | 0 | 0 | 1.16 | 0 | 0 | 6.8125 | 35.48% | 3.5482 | 2.9725 | 12.3875 | 0 | 0 | 1.16 | 1.16 | 0 | 1.8125 | 13.5475 | 0 | 0 | 0 | 13.5475 | 1.8125 | 0
27.125 | 2023-01-27 | 3:00 | 3:59 | 1.15 |  |  | 0 |  |  | 0 | 0 | 0 | 1.15 | 0 | 0 | 5.6525 | 29.44% | 2.944 | 1.8125 | 13.5475 | 0 | 0 | 1.15 | 1.15 | 0 | 0.66252 | 14.6975 | 0 | 0 | 0 | 14.6975 | 0.66252 | 0
27.1667 | 2023-01-27 | 4:00 | 4:59 | 1.17 |  |  | 0 |  |  | 0 | 0 | 0 | 1.17 | 0 | 0 | 4.5025 | 23.45% | 2.3451 | 0.66252 | 14.6975 | 0 | 0 | 1.17 | 0.66252 | 0.50748 | 0 | 15.36 | 0.50748 | 0 | 0 | 15.36 | 0 | 0
27.2083 | 2023-01-27 | 5:00 | 5:59 | 1.17 |  |  | 0 |  |  | 0 | 0 | 0 | 1.17 | 0 | 0 | 3.84 | 20% | 2 | 0 | 15.36 | 0 | 0 | 1.17 | 0 | 1.17 | 0 | 15.36 | 1.17 | 0 | 0 | 15.36 | 0 | 0
27.25 | 2023-01-27 | 6:00 | 6:59 | 1.16 |  |  | 0 |  |  | 0 | 0 | 0 | 1.16 | 0 | 0 | 3.84 | 20% | 2 | 0 | 15.36 | 0 | 0 | 1.16 | 0 | 1.16 | 0 | 15.36 | 1.16 | 0 | 0 | 15.36 | 0 | 0
27.2917 | 2023-01-27 | 7:00 | 7:59 | 1.52 |  |  | 0 |  |  | 0 | 0 | 0 | 1.52 | 0 | 0 | 3.84 | 20% | 2 | 0 | 15.36 | 0 | 0 | 1.52 | 0 | 1.52 | 0 | 15.36 | 1.52 | 0 | 0 | 15.36 | 0 | 0
27.3333 | 2023-01-27 | 8:00 | 8:59 | 1.75 |  |  | 0 |  |  | 218.991 | 0.21899 | 0.063945 | 1.8139 | 2832.102 | 2.8321 | 3.84 | 20% | 2 | 0 | 15.36 | 1.8139 | 1.0182 | 0 | 0 | 0 | 0 | 15.36 | 0 | 1.0182 | 0 | 14.4437 | 0.91634 | 0
27.375 | 2023-01-27 | 9:00 | 9:59 | 1.16 |  |  | 0 |  |  | 655.364 | 0.65536 | 0.19137 | 1.3514 | 4362.47 | 4.3625 | 4.7563 | 24.77% | 2.4773 | 0.91634 | 14.4437 | 1.3514 | 3.0111 | 0 | 0 | 0 | 0.91634 | 14.4437 | 0 | 3.0111 | 0 | 11.7337 | 3.6263 | 0
27.4167 | 2023-01-27 | 10:00 | 10:59 | 0.06 |  |  | 0 |  |  | 1017.56 | 1.0176 | 0.29713 | 0.35713 | 5095 | 5.095 | 7.4663 | 38.89% | 3.8887 | 3.6263 | 11.7337 | 0.35713 | 4.7379 | 0 | 0 | 0 | 3.6263 | 11.7337 | 0 | 4.7379 | 0 | 7.4696 | 7.8904 | 0
27.4583 | 2023-01-27 | 11:00 | 11:59 | 0.14 |  |  | 0 |  |  | 1242.72 | 1.2427 | 0.36287 | 0.50287 | 5320.334 | 5.3203 | 11.7304 | 61.1% | 6.1096 | 7.8904 | 7.4696 | 0.50287 | 4.8175 | 0 | 0 | 0 | 7.8904 | 7.4696 | 0 | 4.8175 | 0 | 3.1339 | 12.2261 | 0
27.5 | 2023-01-27 | 12:00 | 12:59 | -0.06 |  |  | -0.06 |  |  | 1351.061 | 1.3511 | 0.39451 | 0.33451 | 5047.047 | 5.047 | 16.0661 | 83.68% | 8.3678 | 12.2261 | 3.1339 | 0.33451 | 4.7125 | 0 | 0 | 0 | 12.2261 | 3.1339 | 0 | 3.4821 | 1.2305 | 0 | 15.36 | 1.2305
27.5417 | 2023-01-27 | 13:00 | 13:59 | -0.09 |  |  | -0.09 |  |  | 1328.481 | 1.3285 | 0.38792 | 0.29792 | 4288.389 | 4.2884 | 19.2 | 100% | 10 | 15.36 | 0 | 0.29792 | 3.9905 | 0 | 0 | 0 | 15.36 | 0 | 0 | 0 | 3.9905 | 0 | 15.36 | 3.9905
27.5833 | 2023-01-27 | 14:00 | 14:59 | -0.01 |  |  | -0.01 |  |  | 1206.347 | 1.2063 | 0.35225 | 0.34225 | 3110.879 | 3.1109 | 19.2 | 100% | 10 | 15.36 | 0 | 0.34225 | 2.7686 | 0 | 0 | 0 | 15.36 | 0 | 0 | 0 | 2.7686 | 0 | 15.36 | 2.7686
27.625 | 2023-01-27 | 15:00 | 15:59 | 0.1 |  |  | 0 |  |  | 944.078 | 0.94408 | 0.27567 | 0.37567 | 1528.955 | 1.529 | 19.2 | 100% | 10 | 15.36 | 0 | 0.37567 | 1.1533 | 0 | 0 | 0 | 15.36 | 0 | 0 | 0 | 1.1533 | 0 | 15.36 | 1.1533
27.6667 | 2023-01-27 | 16:00 | 16:59 | 0.12 |  |  | 0 |  |  | 526.324 | 0.52632 | 0.15369 | 0.27369 | 225.048 | 0.22505 | 19.2 | 100% | 10 | 15.36 | 0 | 0.22505 | 0 | 0.048639 | 0.048639 | 0 | 15.3114 | 0.048639 | 0 | 0 | 0 | 0.048639 | 15.3114 | 0
27.7083 | 2023-01-27 | 17:00 | 17:59 | 0.15 |  |  | 0 |  |  | 0 | 0 | 0 | 0.15 | 0 | 0 | 19.1514 | 99.75% | 9.9747 | 15.3114 | 0.048639 | 0 | 0 | 0.15 | 0.15 | 0 | 15.1614 | 0.19864 | 0 | 0 | 0 | 0.19864 | 15.1614 | 0
27.75 | 2023-01-27 | 18:00 | 18:59 | 0.19 |  |  | 0 |  |  | 0 | 0 | 0 | 0.19 | 0 | 0 | 19.0014 | 98.97% | 9.8965 | 15.1614 | 0.19864 | 0 | 0 | 0.19 | 0.19 | 0 | 14.9714 | 0.38864 | 0 | 0 | 0 | 0.38864 | 14.9714 | 0
27.7917 | 2023-01-27 | 19:00 | 19:59 | 0.22 |  |  | 0 |  |  | 0 | 0 | 0 | 0.22 | 0 | 0 | 18.8114 | 97.98% | 9.7976 | 14.9714 | 0.38864 | 0 | 0 | 0.22 | 0.22 | 0 | 14.7514 | 0.60864 | 0 | 0 | 0 | 0.60864 | 14.7514 | 0
27.8333 | 2023-01-27 | 20:00 | 20:59 | 0.47 |  |  | 0 |  |  | 0 | 0 | 0 | 0.47 | 0 | 0 | 18.5914 | 96.83% | 9.683 | 14.7514 | 0.60864 | 0 | 0 | 0.47 | 0.47 | 0 | 14.2814 | 1.0786 | 0 | 0 | 0 | 1.0786 | 14.2814 | 0
27.875 | 2023-01-27 | 21:00 | 21:59 | 0.25 |  |  | 0 |  |  | 0 | 0 | 0 | 0.25 | 0 | 0 | 18.1214 | 94.38% | 9.4382 | 14.2814 | 1.0786 | 0 | 0 | 0.25 | 0.25 | 0 | 14.0314 | 1.3286 | 0 | 0 | 0 | 1.3286 | 14.0314 | 0
27.9167 | 2023-01-27 | 22:00 | 22:59 | 4.22 |  |  | 0 |  |  | 0 | 0 | 0 | 4.22 | 0 | 0 | 17.8714 | 93.08% | 9.308 | 14.0314 | 1.3286 | 0 | 0 | 4.22 | 4.22 | 0 | 9.8114 | 5.5486 | 0 | 0 | 0 | 5.5486 | 9.8114 | 0
27.9583 | 2023-01-27 | 23:00 | 23:59 | 0.55 |  |  | 0 |  |  | 0 | 0 | 0 | 0.55 | 0 | 0 | 13.6514 | 71.1% | 7.1101 | 9.8114 | 5.5486 | 0 | 0 | 0.55 | 0.55 | 0 | 9.2614 | 6.0986 | 0 | 0 | 0 | 6.0986 | 9.2614 | 0
28 | 2023-01-28 | 0:00 | 0:59 | 0.15 |  |  | 0 |  |  | 0 | 0 | 0 | 0.15 | 0 | 0 | 13.1014 | 68.24% | 6.8236 | 9.2614 | 6.0986 | 0 | 0 | 0.15 | 0.15 | 0 | 9.1114 | 6.2486 | 0 | 0 | 0 | 6.2486 | 9.1114 | 0
28.0417 | 2023-01-28 | 1:00 | 1:59 | 0.14 |  |  | 0 |  |  | 0 | 0 | 0 | 0.14 | 0 | 0 | 12.9514 | 67.46% | 6.7455 | 9.1114 | 6.2486 | 0 | 0 | 0.14 | 0.14 | 0 | 8.9714 | 6.3886 | 0 | 0 | 0 | 6.3886 | 8.9714 | 0
28.0833 | 2023-01-28 | 2:00 | 2:59 | 0.14 |  |  | 0 |  |  | 0 | 0 | 0 | 0.14 | 0 | 0 | 12.8114 | 66.73% | 6.6726 | 8.9714 | 6.3886 | 0 | 0 | 0.14 | 0.14 | 0 | 8.8314 | 6.5286 | 0 | 0 | 0 | 6.5286 | 8.8314 | 0
28.125 | 2023-01-28 | 3:00 | 3:59 | 0.15 |  |  | 0 |  |  | 0 | 0 | 0 | 0.15 | 0 | 0 | 12.6714 | 66% | 6.5997 | 8.8314 | 6.5286 | 0 | 0 | 0.15 | 0.15 | 0 | 8.6814 | 6.6786 | 0 | 0 | 0 | 6.6786 | 8.6814 | 0
28.1667 | 2023-01-28 | 4:00 | 4:59 | 0.14 |  |  | 0 |  |  | 0 | 0 | 0 | 0.14 | 0 | 0 | 12.5214 | 65.22% | 6.5215 | 8.6814 | 6.6786 | 0 | 0 | 0.14 | 0.14 | 0 | 8.5414 | 6.8186 | 0 | 0 | 0 | 6.8186 | 8.5414 | 0
28.2083 | 2023-01-28 | 5:00 | 5:59 | 0.13 |  |  | 0 |  |  | 0 | 0 | 0 | 0.13 | 0 | 0 | 12.3814 | 64.49% | 6.4486 | 8.5414 | 6.8186 | 0 | 0 | 0.13 | 0.13 | 0 | 8.4114 | 6.9486 | 0 | 0 | 0 | 6.9486 | 8.4114 | 0
28.25 | 2023-01-28 | 6:00 | 6:59 | 0.15 |  |  | 0 |  |  | 0 | 0 | 0 | 0.15 | 0 | 0 | 12.2514 | 63.81% | 6.3809 | 8.4114 | 6.9486 | 0 | 0 | 0.15 | 0.15 | 0 | 8.2614 | 7.0986 | 0 | 0 | 0 | 7.0986 | 8.2614 | 0
28.2917 | 2023-01-28 | 7:00 | 7:59 | 0.14 |  |  | 0 |  |  | 3.975 | 0.003975 | 0.0011607 | 0.14116 | 15.141 | 0.015141 | 12.1014 | 63.03% | 6.3028 | 8.2614 | 7.0986 | 0.015141 | 0 | 0.12602 | 0.12602 | 0 | 8.1353 | 7.2247 | 0 | 0 | 0 | 7.2247 | 8.1353 | 0
28.3333 | 2023-01-28 | 8:00 | 8:59 | 0.09 |  |  | 0 |  |  | 204.956 | 0.20496 | 0.059847 | 0.14985 | 2395.913 | 2.3959 | 11.9753 | 62.37% | 6.2372 | 8.1353 | 7.2247 | 0.14985 | 2.2461 | 0 | 0 | 0 | 8.1353 | 7.2247 | 0 | 2.2461 | 0 | 5.2032 | 10.1568 | 0
28.375 | 2023-01-28 | 9:00 | 9:59 | -0.05 |  |  | -0.05 |  |  | 586.008 | 0.58601 | 0.17111 | 0.12111 | 3841.177 | 3.8412 | 13.9968 | 72.9% | 7.29 | 10.1568 | 5.2032 | 0.12111 | 3.7201 | 0 | 0 | 0 | 10.1568 | 5.2032 | 0 | 3.7201 | 0 | 1.8551 | 13.5049 | 0
28.4167 | 2023-01-28 | 10:00 | 10:59 | -0.27 |  |  | -0.27 |  |  | 1027.697 | 1.0277 | 0.30009 | 0.030088 | 5155.432 | 5.1554 | 17.3449 | 90.34% | 9.0338 | 13.5049 | 1.8551 | 0.030088 | 5.1253 | 0 | 0 | 0 | 13.5049 | 1.8551 | 0 | 2.0613 | 3.0641 | 0 | 15.36 | 3.0641
28.4583 | 2023-01-28 | 11:00 | 11:59 | -0.04 |  |  | -0.04 |  |  | 1255.027 | 1.255 | 0.36647 | 0.32647 | 5373.765 | 5.3738 | 19.2 | 100% | 10 | 15.36 | 0 | 0.32647 | 5.0473 | 0 | 0 | 0 | 15.36 | 0 | 0 | 0 | 5.0473 | 0 | 15.36 | 5.0473
28.5 | 2023-01-28 | 12:00 | 12:59 | 0.16 |  |  | 0 |  |  | 1369.172 | 1.3692 | 0.3998 | 0.5598 | 5117.056 | 5.1171 | 19.2 | 100% | 10 | 15.36 | 0 | 0.5598 | 4.5573 | 0 | 0 | 0 | 15.36 | 0 | 0 | 0 | 4.5573 | 0 | 15.36 | 4.5573
28.5417 | 2023-01-28 | 13:00 | 13:59 | 0.01 |  |  | 0 |  |  | 1359.319 | 1.3593 | 0.39692 | 0.40692 | 4386.626 | 4.3866 | 19.2 | 100% | 10 | 15.36 | 0 | 0.40692 | 3.9797 | 0 | 0 | 0 | 15.36 | 0 | 0 | 0 | 3.9797 | 0 | 15.36 | 3.9797
28.5833 | 2023-01-28 | 14:00 | 14:59 | -0.08 |  |  | -0.08 |  |  | 1247.009 | 1.247 | 0.36413 | 0.28413 | 3211.13 | 3.2111 | 19.2 | 100% | 10 | 15.36 | 0 | 0.28413 | 2.927 | 0 | 0 | 0 | 15.36 | 0 | 0 | 0 | 2.927 | 0 | 15.36 | 2.927
28.625 | 2023-01-28 | 15:00 | 15:59 | 0.01 |  |  | 0 |  |  | 986.861 | 0.98686 | 0.28816 | 0.29816 | 1591.158 | 1.5912 | 19.2 | 100% | 10 | 15.36 | 0 | 0.29816 | 1.293 | 0 | 0 | 0 | 15.36 | 0 | 0 | 0 | 1.293 | 0 | 15.36 | 1.293
28.6667 | 2023-01-28 | 16:00 | 16:59 | 0.2 |  |  | 0 |  |  | 561.392 | 0.56139 | 0.16393 | 0.36393 | 245.145 | 0.24515 | 19.2 | 100% | 10 | 15.36 | 0 | 0.24515 | 0 | 0.11878 | 0.11878 | 0 | 15.2412 | 0.11878 | 0 | 0 | 0 | 0.11878 | 15.2412 | 0
28.7083 | 2023-01-28 | 17:00 | 17:59 | 0.26 |  |  | 0 |  |  | 0 | 0 | 0 | 0.26 | 0 | 0 | 19.0812 | 99.38% | 9.9381 | 15.2412 | 0.11878 | 0 | 0 | 0.26 | 0.26 | 0 | 14.9812 | 0.37878 | 0 | 0 | 0 | 0.37878 | 14.9812 | 0
28.75 | 2023-01-28 | 18:00 | 18:59 | 0.49 |  |  | 0 |  |  | 0 | 0 | 0 | 0.49 | 0 | 0 | 18.8212 | 98.03% | 9.8027 | 14.9812 | 0.37878 | 0 | 0 | 0.49 | 0.49 | 0 | 14.4912 | 0.86878 | 0 | 0 | 0 | 0.86878 | 14.4912 | 0
28.7917 | 2023-01-28 | 19:00 | 19:59 | 0.36 |  |  | 0 |  |  | 0 | 0 | 0 | 0.36 | 0 | 0 | 18.3312 | 95.48% | 9.5475 | 14.4912 | 0.86878 | 0 | 0 | 0.36 | 0.36 | 0 | 14.1312 | 1.2288 | 0 | 0 | 0 | 1.2288 | 14.1312 | 0
28.8333 | 2023-01-28 | 20:00 | 20:59 | 0.28 |  |  | 0 |  |  | 0 | 0 | 0 | 0.28 | 0 | 0 | 17.9712 | 93.6% | 9.36 | 14.1312 | 1.2288 | 0 | 0 | 0.28 | 0.28 | 0 | 13.8512 | 1.5088 | 0 | 0 | 0 | 1.5088 | 13.8512 | 0
28.875 | 2023-01-28 | 21:00 | 21:59 | 0.26 |  |  | 0 |  |  | 0 | 0 | 0 | 0.26 | 0 | 0 | 17.6912 | 92.14% | 9.2142 | 13.8512 | 1.5088 | 0 | 0 | 0.26 | 0.26 | 0 | 13.5912 | 1.7688 | 0 | 0 | 0 | 1.7688 | 13.5912 | 0
28.9167 | 2023-01-28 | 22:00 | 22:59 | 0.25 |  |  | 0 |  |  | 0 | 0 | 0 | 0.25 | 0 | 0 | 17.4312 | 90.79% | 9.0788 | 13.5912 | 1.7688 | 0 | 0 | 0.25 | 0.25 | 0 | 13.3412 | 2.0188 | 0 | 0 | 0 | 2.0188 | 13.3412 | 0
28.9583 | 2023-01-28 | 23:00 | 23:59 | 0.25 |  |  | 0 |  |  | 0 | 0 | 0 | 0.25 | 0 | 0 | 17.1812 | 89.49% | 8.9486 | 13.3412 | 2.0188 | 0 | 0 | 0.25 | 0.25 | 0 | 13.0912 | 2.2688 | 0 | 0 | 0 | 2.2688 | 13.0912 | 0
29 | 2023-01-29 | 0:00 | 0:59 | 0.21 |  |  | 0 |  |  | 0 | 0 | 0 | 0.21 | 0 | 0 | 16.9312 | 88.18% | 8.8183 | 13.0912 | 2.2688 | 0 | 0 | 0.21 | 0.21 | 0 | 12.8812 | 2.4788 | 0 | 0 | 0 | 2.4788 | 12.8812 | 0
29.0417 | 2023-01-29 | 1:00 | 1:59 | 0.14 |  |  | 0 |  |  | 0 | 0 | 0 | 0.14 | 0 | 0 | 16.7212 | 87.09% | 8.709 | 12.8812 | 2.4788 | 0 | 0 | 0.14 | 0.14 | 0 | 12.7412 | 2.6188 | 0 | 0 | 0 | 2.6188 | 12.7412 | 0
29.0833 | 2023-01-29 | 2:00 | 2:59 | 0.15 |  |  | 0 |  |  | 0 | 0 | 0 | 0.15 | 0 | 0 | 16.5812 | 86.36% | 8.6361 | 12.7412 | 2.6188 | 0 | 0 | 0.15 | 0.15 | 0 | 12.5912 | 2.7688 | 0 | 0 | 0 | 2.7688 | 12.5912 | 0
29.125 | 2023-01-29 | 3:00 | 3:59 | 0.13 |  |  | 0 |  |  | 0 | 0 | 0 | 0.13 | 0 | 0 | 16.4312 | 85.58% | 8.5579 | 12.5912 | 2.7688 | 0 | 0 | 0.13 | 0.13 | 0 | 12.4612 | 2.8988 | 0 | 0 | 0 | 2.8988 | 12.4612 | 0
29.1667 | 2023-01-29 | 4:00 | 4:59 | 0.14 |  |  | 0 |  |  | 0 | 0 | 0 | 0.14 | 0 | 0 | 16.3012 | 84.9% | 8.4902 | 12.4612 | 2.8988 | 0 | 0 | 0.14 | 0.14 | 0 | 12.3212 | 3.0388 | 0 | 0 | 0 | 3.0388 | 12.3212 | 0
29.2083 | 2023-01-29 | 5:00 | 5:59 | 0.13 |  |  | 0 |  |  | 0 | 0 | 0 | 0.13 | 0 | 0 | 16.1612 | 84.17% | 8.4173 | 12.3212 | 3.0388 | 0 | 0 | 0.13 | 0.13 | 0 | 12.1912 | 3.1688 | 0 | 0 | 0 | 3.1688 | 12.1912 | 0
29.25 | 2023-01-29 | 6:00 | 6:59 | 0.16 |  |  | 0 |  |  | 0 | 0 | 0 | 0.16 | 0 | 0 | 16.0312 | 83.5% | 8.3496 | 12.1912 | 3.1688 | 0 | 0 | 0.16 | 0.16 | 0 | 12.0312 | 3.3288 | 0 | 0 | 0 | 3.3288 | 12.0312 | 0
29.2917 | 2023-01-29 | 7:00 | 7:59 | 0.13 |  |  | 0 |  |  | 5.004 | 0.005004 | 0.0014612 | 0.13146 | 19.211 | 0.019211 | 15.8712 | 82.66% | 8.2663 | 12.0312 | 3.3288 | 0.019211 | 0 | 0.11225 | 0.11225 | 0 | 11.919 | 3.441 | 0 | 0 | 0 | 3.441 | 11.919 | 0
29.3333 | 2023-01-29 | 8:00 | 8:59 | 0.05 |  |  | 0 |  |  | 196.637 | 0.19664 | 0.057418 | 0.10742 | 2204.634 | 2.2046 | 15.759 | 82.08% | 8.2078 | 11.919 | 3.441 | 0.10742 | 2.0972 | 0 | 0 | 0 | 11.919 | 3.441 | 0 | 2.0972 | 0 | 1.5535 | 13.8065 | 0
29.375 | 2023-01-29 | 9:00 | 9:59 | 0.42 |  |  | 0 |  |  | 540.6 | 0.5406 | 0.15786 | 0.57786 | 3409.056 | 3.4091 | 17.6465 | 91.91% | 9.1909 | 13.8065 | 1.5535 | 0.57786 | 2.8312 | 0 | 0 | 0 | 13.8065 | 1.5535 | 0 | 1.7262 | 1.105 | 0 | 15.36 | 1.105
29.4167 | 2023-01-29 | 10:00 | 10:59 | 1.02 |  |  | 0 |  |  | 840.078 | 0.84008 | 0.2453 | 1.2653 | 4131.127 | 4.1311 | 19.2 | 100% | 10 | 15.36 | 0 | 1.2653 | 2.8658 | 0 | 0 | 0 | 15.36 | 0 | 0 | 0 | 2.8658 | 0 | 15.36 | 2.8658
29.4583 | 2023-01-29 | 11:00 | 11:59 | 2.41 |  |  | 0 |  |  | 1059.372 | 1.0594 | 0.30934 | 2.7193 | 4516.02 | 4.516 | 19.2 | 100% | 10 | 15.36 | 0 | 2.7193 | 1.7967 | 0 | 0 | 0 | 15.36 | 0 | 0 | 0 | 1.7967 | 0 | 15.36 | 1.7967
29.5 | 2023-01-29 | 12:00 | 12:59 | 3.49 |  |  | 0 |  |  | 1054.513 | 1.0545 | 0.30792 | 3.7979 | 3957.186 | 3.9572 | 19.2 | 100% | 10 | 15.36 | 0 | 3.7979 | 0.15927 | 0 | 0 | 0 | 15.36 | 0 | 0 | 0 | 0.15927 | 0 | 15.36 | 0.15927
29.5417 | 2023-01-29 | 13:00 | 13:59 | 2.02 |  |  | 0 |  |  | 1030.917 | 1.0309 | 0.30103 | 2.321 | 3403.706 | 3.4037 | 19.2 | 100% | 10 | 15.36 | 0 | 2.321 | 1.0827 | 0 | 0 | 0 | 15.36 | 0 | 0 | 0 | 1.0827 | 0 | 15.36 | 1.0827
29.5833 | 2023-01-29 | 14:00 | 14:59 | 1.18 |  |  | 0 |  |  | 958.27 | 0.95827 | 0.27981 | 1.4598 | 2601.615 | 2.6016 | 19.2 | 100% | 10 | 15.36 | 0 | 1.4598 | 1.1418 | 0 | 0 | 0 | 15.36 | 0 | 0 | 0 | 1.1418 | 0 | 15.36 | 1.1418
29.625 | 2023-01-29 | 15:00 | 15:59 | 0.53 |  |  | 0 |  |  | 737.74 | 0.73774 | 0.21542 | 0.74542 | 1379.412 | 1.3794 | 19.2 | 100% | 10 | 15.36 | 0 | 0.74542 | 0.63399 | 0 | 0 | 0 | 15.36 | 0 | 0 | 0 | 0.63399 | 0 | 15.36 | 0.63399
29.6667 | 2023-01-29 | 16:00 | 16:59 | 0.12 |  |  | 0 |  |  | 403.415 | 0.40342 | 0.1178 | 0.2378 | 308.949 | 0.30895 | 19.2 | 100% | 10 | 15.36 | 0 | 0.2378 | 0.071152 | 0 | 0 | 0 | 15.36 | 0 | 0 | 0 | 0.071152 | 0 | 15.36 | 0.071152
29.7083 | 2023-01-29 | 17:00 | 17:59 | 0.13 |  |  | 0 |  |  | 0 | 0 | 0 | 0.13 | 0 | 0 | 19.2 | 100% | 10 | 15.36 | 0 | 0 | 0 | 0.13 | 0.13 | 0 | 15.23 | 0.13 | 0 | 0 | 0 | 0.13 | 15.23 | 0
29.75 | 2023-01-29 | 18:00 | 18:59 | 0.17 |  |  | 0 |  |  | 0 | 0 | 0 | 0.17 | 0 | 0 | 19.07 | 99.32% | 9.9323 | 15.23 | 0.13 | 0 | 0 | 0.17 | 0.17 | 0 | 15.06 | 0.3 | 0 | 0 | 0 | 0.3 | 15.06 | 0
29.7917 | 2023-01-29 | 19:00 | 19:59 | 0.15 |  |  | 0 |  |  | 0 | 0 | 0 | 0.15 | 0 | 0 | 18.9 | 98.44% | 9.8438 | 15.06 | 0.3 | 0 | 0 | 0.15 | 0.15 | 0 | 14.91 | 0.45 | 0 | 0 | 0 | 0.45 | 14.91 | 0
29.8333 | 2023-01-29 | 20:00 | 20:59 | 0.15 |  |  | 0 |  |  | 0 | 0 | 0 | 0.15 | 0 | 0 | 18.75 | 97.66% | 9.7656 | 14.91 | 0.45 | 0 | 0 | 0.15 | 0.15 | 0 | 14.76 | 0.6 | 0 | 0 | 0 | 0.6 | 14.76 | 0
29.875 | 2023-01-29 | 21:00 | 21:59 | 0.96 |  |  | 0 |  |  | 0 | 0 | 0 | 0.96 | 0 | 0 | 18.6 | 96.88% | 9.6875 | 14.76 | 0.6 | 0 | 0 | 0.96 | 0.96 | 0 | 13.8 | 1.56 | 0 | 0 | 0 | 1.56 | 13.8 | 0
29.9167 | 2023-01-29 | 22:00 | 22:59 | 1.37 |  |  | 0 |  |  | 0 | 0 | 0 | 1.37 | 0 | 0 | 17.64 | 91.88% | 9.1875 | 13.8 | 1.56 | 0 | 0 | 1.37 | 1.37 | 0 | 12.43 | 2.93 | 0 | 0 | 0 | 2.93 | 12.43 | 0
29.9583 | 2023-01-29 | 23:00 | 23:59 | 1.34 |  |  | 0 |  |  | 0 | 0 | 0 | 1.34 | 0 | 0 | 16.27 | 84.74% | 8.474 | 12.43 | 2.93 | 0 | 0 | 1.34 | 1.34 | 0 | 11.09 | 4.27 | 0 | 0 | 0 | 4.27 | 11.09 | 0
30 | 2023-01-30 | 0:00 | 0:59 | 1.22 |  |  | 0 |  |  | 0 | 0 | 0 | 1.22 | 0 | 0 | 14.93 | 77.76% | 7.776 | 11.09 | 4.27 | 0 | 0 | 1.22 | 1.22 | 0 | 9.87 | 5.49 | 0 | 0 | 0 | 5.49 | 9.87 | 0
30.0417 | 2023-01-30 | 1:00 | 1:59 | 1.16 |  |  | 0 |  |  | 0 | 0 | 0 | 1.16 | 0 | 0 | 13.71 | 71.41% | 7.1406 | 9.87 | 5.49 | 0 | 0 | 1.16 | 1.16 | 0 | 8.71 | 6.65 | 0 | 0 | 0 | 6.65 | 8.71 | 0
30.0833 | 2023-01-30 | 2:00 | 2:59 | 1.15 |  |  | 0 |  |  | 0 | 0 | 0 | 1.15 | 0 | 0 | 12.55 | 65.36% | 6.5365 | 8.71 | 6.65 | 0 | 0 | 1.15 | 1.15 | 0 | 7.56 | 7.8 | 0 | 0 | 0 | 7.8 | 7.56 | 0
30.125 | 2023-01-30 | 3:00 | 3:59 | 1.14 |  |  | 0 |  |  | 0 | 0 | 0 | 1.14 | 0 | 0 | 11.4 | 59.38% | 5.9375 | 7.56 | 7.8 | 0 | 0 | 1.14 | 1.14 | 0 | 6.42 | 8.94 | 0 | 0 | 0 | 8.94 | 6.42 | 0
30.1667 | 2023-01-30 | 4:00 | 4:59 | 1.14 |  |  | 0 |  |  | 0 | 0 | 0 | 1.14 | 0 | 0 | 10.26 | 53.44% | 5.3438 | 6.42 | 8.94 | 0 | 0 | 1.14 | 1.14 | 0 | 5.28 | 10.08 | 0 | 0 | 0 | 10.08 | 5.28 | 0
30.2083 | 2023-01-30 | 5:00 | 5:59 | 0.76 |  |  | 0 |  |  | 0 | 0 | 0 | 0.76 | 0 | 0 | 9.12 | 47.5% | 4.75 | 5.28 | 10.08 | 0 | 0 | 0.76 | 0.76 | 0 | 4.52 | 10.84 | 0 | 0 | 0 | 10.84 | 4.52 | 0
30.25 | 2023-01-30 | 6:00 | 6:59 | 0.21 |  |  | 0 |  |  | 0 | 0 | 0 | 0.21 | 0 | 0 | 8.36 | 43.54% | 4.3542 | 4.52 | 10.84 | 0 | 0 | 0.21 | 0.21 | 0 | 4.31 | 11.05 | 0 | 0 | 0 | 11.05 | 4.31 | 0
30.2917 | 2023-01-30 | 7:00 | 7:59 | 0.23 |  |  | 0 |  |  | 8.202 | 0.008202 | 0.002395 | 0.23239 | 31.867 | 0.031867 | 8.15 | 42.45% | 4.2448 | 4.31 | 11.05 | 0.031867 | 0 | 0.20053 | 0.20053 | 0 | 4.1095 | 11.2505 | 0 | 0 | 0 | 11.2505 | 4.1095 | 0
30.3333 | 2023-01-30 | 8:00 | 8:59 | 0.27 |  |  | 0 |  |  | 211.742 | 0.21174 | 0.061829 | 0.33183 | 2619.805 | 2.6198 | 7.9495 | 41.4% | 4.1404 | 4.1095 | 11.2505 | 0.33183 | 2.288 | 0 | 0 | 0 | 4.1095 | 11.2505 | 0 | 2.288 | 0 | 9.1913 | 6.1687 | 0
30.375 | 2023-01-30 | 9:00 | 9:59 | -0.11 |  |  | -0.11 |  |  | 602.641 | 0.60264 | 0.17597 | 0.065971 | 3951.555 | 3.9516 | 10.0087 | 52.13% | 5.2128 | 6.1687 | 9.1913 | 0.065971 | 3.8856 | 0 | 0 | 0 | 6.1687 | 9.1913 | 0 | 3.8856 | 0 | 5.6943 | 9.6657 | 0
30.4167 | 2023-01-30 | 10:00 | 10:59 | 0.24 |  |  | 0 |  |  | 852.506 | 0.85251 | 0.24893 | 0.48893 | 4208.628 | 4.2086 | 13.5057 | 70.34% | 7.0342 | 9.6657 | 5.6943 | 0.48893 | 3.7197 | 0 | 0 | 0 | 9.6657 | 5.6943 | 0 | 3.7197 | 0 | 2.3466 | 13.0134 | 0
30.4583 | 2023-01-30 | 11:00 | 11:59 | -0.17 |  |  | -0.17 |  |  | 1263.49 | 1.2635 | 0.36894 | 0.19894 | 5422.207 | 5.4222 | 16.8534 | 87.78% | 8.7778 | 13.0134 | 2.3466 | 0.19894 | 5.2233 | 0 | 0 | 0 | 13.0134 | 2.3466 | 0 | 2.6073 | 2.6159 | 0 | 15.36 | 2.6159
30.5 | 2023-01-30 | 12:00 | 12:59 | 0 |  |  | 0 |  |  | 1373.928 | 1.3739 | 0.40119 | 0.40119 | 5157.626 | 5.1576 | 19.2 | 100% | 10 | 15.36 | 0 | 0.40119 | 4.7564 | 0 | 0 | 0 | 15.36 | 0 | 0 | 0 | 4.7564 | 0 | 15.36 | 4.7564
30.5417 | 2023-01-30 | 13:00 | 13:59 | -0.03 |  |  | -0.03 |  |  | 1374.291 | 1.3743 | 0.40129 | 0.37129 | 4465.922 | 4.4659 | 19.2 | 100% | 10 | 15.36 | 0 | 0.37129 | 4.0946 | 0 | 0 | 0 | 15.36 | 0 | 0 | 0 | 4.0946 | 0 | 15.36 | 4.0946
30.5833 | 2023-01-30 | 14:00 | 14:59 | -0.15 |  |  | -0.15 |  |  | 1258.574 | 1.2586 | 0.3675 | 0.2175 | 3284.058 | 3.2841 | 19.2 | 100% | 10 | 15.36 | 0 | 0.2175 | 3.0666 | 0 | 0 | 0 | 15.36 | 0 | 0 | 0 | 3.0666 | 0 | 15.36 | 3.0666
30.625 | 2023-01-30 | 15:00 | 15:59 | -0.07 |  |  | -0.07 |  |  | 705.032 | 0.70503 | 0.20587 | 0.13587 | 1359.752 | 1.3598 | 19.2 | 100% | 10 | 15.36 | 0 | 0.13587 | 1.2239 | 0 | 0 | 0 | 15.36 | 0 | 0 | 0 | 1.2239 | 0 | 15.36 | 1.2239
30.6667 | 2023-01-30 | 16:00 | 16:59 | 0.1 |  |  | 0 |  |  | 397.532 | 0.39753 | 0.11608 | 0.21608 | 316.834 | 0.31683 | 19.2 | 100% | 10 | 15.36 | 0 | 0.21608 | 0.10075 | 0 | 0 | 0 | 15.36 | 0 | 0 | 0 | 0.10075 | 0 | 15.36 | 0.10075
30.7083 | 2023-01-30 | 17:00 | 17:59 | 0.14 |  |  | 0 |  |  | 0 | 0 | 0 | 0.14 | 0 | 0 | 19.2 | 100% | 10 | 15.36 | 0 | 0 | 0 | 0.14 | 0.14 | 0 | 15.22 | 0.14 | 0 | 0 | 0 | 0.14 | 15.22 | 0
30.75 | 2023-01-30 | 18:00 | 18:59 | 1.1 |  |  | 0 |  |  | 0 | 0 | 0 | 1.1 | 0 | 0 | 19.06 | 99.27% | 9.9271 | 15.22 | 0.14 | 0 | 0 | 1.1 | 1.1 | 0 | 14.12 | 1.24 | 0 | 0 | 0 | 1.24 | 14.12 | 0
30.7917 | 2023-01-30 | 19:00 | 19:59 | 0.66 |  |  | 0 |  |  | 0 | 0 | 0 | 0.66 | 0 | 0 | 17.96 | 93.54% | 9.3542 | 14.12 | 1.24 | 0 | 0 | 0.66 | 0.66 | 0 | 13.46 | 1.9 | 0 | 0 | 0 | 1.9 | 13.46 | 0
30.8333 | 2023-01-30 | 20:00 | 20:59 | 0.47 |  |  | 0 |  |  | 0 | 0 | 0 | 0.47 | 0 | 0 | 17.3 | 90.1% | 9.0104 | 13.46 | 1.9 | 0 | 0 | 0.47 | 0.47 | 0 | 12.99 | 2.37 | 0 | 0 | 0 | 2.37 | 12.99 | 0
30.875 | 2023-01-30 | 21:00 | 21:59 | 3.05 |  |  | 0 |  |  | 0 | 0 | 0 | 3.05 | 0 | 0 | 16.83 | 87.66% | 8.7656 | 12.99 | 2.37 | 0 | 0 | 3.05 | 3.05 | 0 | 9.94 | 5.42 | 0 | 0 | 0 | 5.42 | 9.94 | 0
30.9167 | 2023-01-30 | 22:00 | 22:59 | 8.83 |  |  | 0 |  |  | 0 | 0 | 0 | 8.83 | 0 | 0 | 13.78 | 71.77% | 7.1771 | 9.94 | 5.42 | 0 | 0 | 8.83 | 8.83 | 0 | 1.11 | 14.25 | 0 | 0 | 0 | 14.25 | 1.11 | 0
30.9583 | 2023-01-30 | 23:00 | 23:59 | 8.19 |  |  | 0 |  |  | 0 | 0 | 0 | 8.19 | 0 | 0 | 4.95 | 25.78% | 2.5781 | 1.11 | 14.25 | 0 | 0 | 8.19 | 1.11 | 7.08 | 0 | 15.36 | 7.08 | 0 | 0 | 15.36 | 0 | 0
31 | 2023-01-31 | 0:00 | 0:59 | 7.78 |  |  | 0 |  |  | 0 | 0 | 0 | 7.78 | 0 | 0 | 3.84 | 20% | 2 | 0 | 15.36 | 0 | 0 | 7.78 | 0 | 7.78 | 0 | 15.36 | 7.78 | 0 | 0 | 15.36 | 0 | 0
31.0417 | 2023-01-31 | 1:00 | 1:59 | 7.78 |  |  | 0 |  |  | 0 | 0 | 0 | 7.78 | 0 | 0 | 3.84 | 20% | 2 | 0 | 15.36 | 0 | 0 | 7.78 | 0 | 7.78 | 0 | 15.36 | 7.78 | 0 | 0 | 15.36 | 0 | 0
31.0833 | 2023-01-31 | 2:00 | 2:59 | 7.76 |  |  | 0 |  |  | 0 | 0 | 0 | 7.76 | 0 | 0 | 3.84 | 20% | 2 | 0 | 15.36 | 0 | 0 | 7.76 | 0 | 7.76 | 0 | 15.36 | 7.76 | 0 | 0 | 15.36 | 0 | 0
31.125 | 2023-01-31 | 3:00 | 3:59 | 5.77 |  |  | 0 |  |  | 0 | 0 | 0 | 5.77 | 0 | 0 | 3.84 | 20% | 2 | 0 | 15.36 | 0 | 0 | 5.77 | 0 | 5.77 | 0 | 15.36 | 5.77 | 0 | 0 | 15.36 | 0 | 0
31.1667 | 2023-01-31 | 4:00 | 4:59 | 0.14 |  |  | 0 |  |  | 0 | 0 | 0 | 0.14 | 0 | 0 | 3.84 | 20% | 2 | 0 | 15.36 | 0 | 0 | 0.14 | 0 | 0.14 | 0 | 15.36 | 0.14 | 0 | 0 | 15.36 | 0 | 0
31.2083 | 2023-01-31 | 5:00 | 5:59 | 0.16 |  |  | 0 |  |  | 0 | 0 | 0 | 0.16 | 0 | 0 | 3.84 | 20% | 2 | 0 | 15.36 | 0 | 0 | 0.16 | 0 | 0.16 | 0 | 15.36 | 0.16 | 0 | 0 | 15.36 | 0 | 0
31.25 | 2023-01-31 | 6:00 | 6:59 | 0.64 |  |  | 0 |  |  | 0 | 0 | 0 | 0.64 | 0 | 0 | 3.84 | 20% | 2 | 0 | 15.36 | 0 | 0 | 0.64 | 0 | 0.64 | 0 | 15.36 | 0.64 | 0 | 0 | 15.36 | 0 | 0
31.2917 | 2023-01-31 | 7:00 | 7:59 | 1.11 |  |  | 0 |  |  | 8.122 | 0.008122 | 0.0023716 | 1.1124 | 31.552 | 0.031552 | 3.84 | 20% | 2 | 0 | 15.36 | 0.031552 | 0 | 1.0808 | 0 | 1.0808 | 0 | 15.36 | 1.0808 | 0 | 0 | 15.36 | 0 | 0
31.3333 | 2023-01-31 | 8:00 | 8:59 | 0.7 |  |  | 0 |  |  | 208.567 | 0.20857 | 0.060902 | 0.7609 | 2399.446 | 2.3994 | 3.84 | 20% | 2 | 0 | 15.36 | 0.7609 | 1.6385 | 0 | 0 | 0 | 0 | 15.36 | 0 | 1.6385 | 0 | 13.8853 | 1.4747 | 0
31.375 | 2023-01-31 | 9:00 | 9:59 | 0 |  |  | 0 |  |  | 575.827 | 0.57583 | 0.16814 | 0.16814 | 3703.504 | 3.7035 | 5.3147 | 27.68% | 2.7681 | 1.4747 | 13.8853 | 0.16814 | 3.5354 | 0 | 0 | 0 | 1.4747 | 13.8853 | 0 | 3.5354 | 0 | 10.7035 | 4.6565 | 0
31.4167 | 2023-01-31 | 10:00 | 10:59 | -0.18 |  |  | -0.18 |  |  | 902.378 | 0.90238 | 0.26349 | 0.083494 | 4502.183 | 4.5022 | 8.4965 | 44.25% | 4.4253 | 4.6565 | 10.7035 | 0.083494 | 4.4187 | 0 | 0 | 0 | 4.6565 | 10.7035 | 0 | 4.4187 | 0 | 6.7267 | 8.6333 | 0
31.4583 | 2023-01-31 | 11:00 | 11:59 | 0.17 |  |  | 0 |  |  | 1004.318 | 1.0043 | 0.29326 | 0.46326 | 4270.663 | 4.2707 | 12.4733 | 64.97% | 6.4965 | 8.6333 | 6.7267 | 0.46326 | 3.8074 | 0 | 0 | 0 | 8.6333 | 6.7267 | 0 | 3.8074 | 0 | 3.3 | 12.06 | 0
31.5 | 2023-01-31 | 12:00 | 12:59 | 0.19 |  |  | 0 |  |  | 912.095 | 0.91209 | 0.26633 | 0.45633 | 3449.551 | 3.4496 | 15.9 | 82.81% | 8.2812 | 12.06 | 3.3 | 0.45633 | 2.9932 | 0 | 0 | 0 | 12.06 | 3.3 | 0 | 2.9932 | 0 | 0.6061 | 14.7539 | 0
31.5417 | 2023-01-31 | 13:00 | 13:59 | 0.06 |  |  | 0 |  |  | 769.296 | 0.7693 | 0.22463 | 0.28463 | 2659.148 | 2.6591 | 18.5939 | 96.84% | 9.6843 | 14.7539 | 0.6061 | 0.28463 | 2.3745 | 0 | 0 | 0 | 14.7539 | 0.6061 | 0 | 0.67345 | 1.7011 | 0 | 15.36 | 1.7011
31.5833 | 2023-01-31 | 14:00 | 14:59 | -0.08 |  |  | -0.08 |  |  | 1079.763 | 1.0798 | 0.31529 | 0.23529 | 2859.586 | 2.8596 | 19.2 | 100% | 10 | 15.36 | 0 | 0.23529 | 2.6243 | 0 | 0 | 0 | 15.36 | 0 | 0 | 0 | 2.6243 | 0 | 15.36 | 2.6243
31.625 | 2023-01-31 | 15:00 | 15:59 | -0.05 |  |  | -0.05 |  |  | 598.819 | 0.59882 | 0.17486 | 0.12486 | 1295.957 | 1.296 | 19.2 | 100% | 10 | 15.36 | 0 | 0.12486 | 1.1711 | 0 | 0 | 0 | 15.36 | 0 | 0 | 0 | 1.1711 | 0 | 15.36 | 1.1711
31.6667 | 2023-01-31 | 16:00 | 16:59 | 0.11 |  |  | 0 |  |  | 41.197 | 0.041197 | 0.01203 | 0.12203 | 162.342 | 0.16234 | 19.2 | 100% | 10 | 15.36 | 0 | 0.12203 | 0.040312 | 0 | 0 | 0 | 15.36 | 0 | 0 | 0 | 0.040312 | 0 | 15.36 | 0.040312
31.7083 | 2023-01-31 | 17:00 | 17:59 | 0.15 |  |  | 0 |  |  | 0 | 0 | 0 | 0.15 | 0 | 0 | 19.2 | 100% | 10 | 15.36 | 0 | 0 | 0 | 0.15 | 0.15 | 0 | 15.21 | 0.15 | 0 | 0 | 0 | 0.15 | 15.21 | 0
31.75 | 2023-01-31 | 18:00 | 18:59 | 1.39 |  |  | 0 |  |  | 0 | 0 | 0 | 1.39 | 0 | 0 | 19.05 | 99.22% | 9.9219 | 15.21 | 0.15 | 0 | 0 | 1.39 | 1.39 | 0 | 13.82 | 1.54 | 0 | 0 | 0 | 1.54 | 13.82 | 0
31.7917 | 2023-01-31 | 19:00 | 19:59 | 1.43 |  |  | 0 |  |  | 0 | 0 | 0 | 1.43 | 0 | 0 | 17.66 | 91.98% | 9.1979 | 13.82 | 1.54 | 0 | 0 | 1.43 | 1.43 | 0 | 12.39 | 2.97 | 0 | 0 | 0 | 2.97 | 12.39 | 0
31.8333 | 2023-01-31 | 20:00 | 20:59 | 1.49 |  |  | 0 |  |  | 0 | 0 | 0 | 1.49 | 0 | 0 | 16.23 | 84.53% | 8.4531 | 12.39 | 2.97 | 0 | 0 | 1.49 | 1.49 | 0 | 10.9 | 4.46 | 0 | 0 | 0 | 4.46 | 10.9 | 0
31.875 | 2023-01-31 | 21:00 | 21:59 | 0.6 |  |  | 0 |  |  | 0 | 0 | 0 | 0.6 | 0 | 0 | 14.74 | 76.77% | 7.6771 | 10.9 | 4.46 | 0 | 0 | 0.6 | 0.6 | 0 | 10.3 | 5.06 | 0 | 0 | 0 | 5.06 | 10.3 | 0
31.9167 | 2023-01-31 | 22:00 | 22:59 | 1.59 |  |  | 0 |  |  | 0 | 0 | 0 | 1.59 | 0 | 0 | 14.14 | 73.65% | 7.3646 | 10.3 | 5.06 | 0 | 0 | 1.59 | 1.59 | 0 | 8.71 | 6.65 | 0 | 0 | 0 | 6.65 | 8.71 | 0
31.9583 | 2023-01-31 | 23:00 | 23:59 | 1.36 |  |  | 0 |  |  | 0 | 0 | 0 | 1.36 | 0 | 0 | 12.55 | 65.36% | 6.5365 | 8.71 | 6.65 | 0 | 0 | 1.36 | 1.36 | 0 | 7.35 | 8.01 | 0 | 0 | 0 | 8.01 | 7.35 | 0
32 | 2023-02-01 | 0:00 | 0:59 | 1.18 |  |  | 0 |  |  | 0 | 0 | 0 | 1.18 | 0 | 0 | 11.19 | 58.28% | 5.8281 | 7.35 | 8.01 | 0 | 0 | 1.18 | 1.18 | 0 | 6.17 | 9.19 | 0 | 0 | 0 | 9.19 | 6.17 | 0
32.0417 | 2023-02-01 | 1:00 | 1:59 | 1.17 |  |  | 0 |  |  | 0 | 0 | 0 | 1.17 | 0 | 0 | 10.01 | 52.14% | 5.2135 | 6.17 | 9.19 | 0 | 0 | 1.17 | 1.17 | 0 | 5 | 10.36 | 0 | 0 | 0 | 10.36 | 5 | 0
32.0833 | 2023-02-01 | 2:00 | 2:59 | 1.16 |  |  | 0 |  |  | 0 | 0 | 0 | 1.16 | 0 | 0 | 8.84 | 46.04% | 4.6042 | 5 | 10.36 | 0 | 0 | 1.16 | 1.16 | 0 | 3.84 | 11.52 | 0 | 0 | 0 | 11.52 | 3.84 | 0
32.125 | 2023-02-01 | 3:00 | 3:59 | 1.17 |  |  | 0 |  |  | 0 | 0 | 0 | 1.17 | 0 | 0 | 7.68 | 40% | 4 | 3.84 | 11.52 | 0 | 0 | 1.17 | 1.17 | 0 | 2.67 | 12.69 | 0 | 0 | 0 | 12.69 | 2.67 | 0
32.1667 | 2023-02-01 | 4:00 | 4:59 | 1.15 |  |  | 0 |  |  | 0 | 0 | 0 | 1.15 | 0 | 0 | 6.51 | 33.91% | 3.3906 | 2.67 | 12.69 | 0 | 0 | 1.15 | 1.15 | 0 | 1.52 | 13.84 | 0 | 0 | 0 | 13.84 | 1.52 | 0
32.2083 | 2023-02-01 | 5:00 | 5:59 | 0.94 |  |  | 0 |  |  | 0 | 0 | 0 | 0.94 | 0 | 0 | 5.36 | 27.92% | 2.7917 | 1.52 | 13.84 | 0 | 0 | 0.94 | 0.94 | 0 | 0.58 | 14.78 | 0 | 0 | 0 | 14.78 | 0.58 | 0
32.25 | 2023-02-01 | 6:00 | 6:59 | 0.51 |  |  | 0 |  |  | 0 | 0 | 0 | 0.51 | 0 | 0 | 4.42 | 23.02% | 2.3021 | 0.58 | 14.78 | 0 | 0 | 0.51 | 0.51 | 0 | 0.07 | 15.29 | 0 | 0 | 0 | 15.29 | 0.07 | 0
32.2917 | 2023-02-01 | 7:00 | 7:59 | 1.06 |  |  | 0 |  |  | 9.377 | 0.009377 | 0.0027381 | 1.0627 | 36.516 | 0.036516 | 3.91 | 20.36% | 2.0365 | 0.07 | 15.29 | 0.036516 | 0 | 1.0262 | 0.07 | 0.95622 | 0 | 15.36 | 0.95622 | 0 | 0 | 15.36 | 0 | 0
32.3333 | 2023-02-01 | 8:00 | 8:59 | 0.58 |  |  | 0 |  |  | 228.092 | 0.22809 | 0.066603 | 0.6466 | 2710.982 | 2.711 | 3.84 | 20% | 2 | 0 | 15.36 | 0.6466 | 2.0644 | 0 | 0 | 0 | 0 | 15.36 | 0 | 2.0644 | 0 | 13.5021 | 1.8579 | 0
32.375 | 2023-02-01 | 9:00 | 9:59 | 4.12 |  |  | 0 |  |  | 498.739 | 0.49874 | 0.14563 | 4.2656 | 2990.475 | 2.9905 | 5.6979 | 29.68% | 2.9677 | 1.8579 | 13.5021 | 2.9905 | 0 | 1.2752 | 1.2752 | 0 | 0.58278 | 14.7772 | 0 | 0 | 0 | 14.7772 | 0.58278 | 0
32.4167 | 2023-02-01 | 10:00 | 10:59 | 5.43 |  |  | 0 |  |  | 755.576 | 0.75558 | 0.22063 | 5.6506 | 3634.173 | 3.6342 | 4.4228 | 23.04% | 2.3035 | 0.58278 | 14.7772 | 3.6342 | 0 | 2.0165 | 0.58278 | 1.4337 | 0 | 15.36 | 1.4337 | 0 | 0 | 15.36 | 0 | 0
32.4583 | 2023-02-01 | 11:00 | 11:59 | 0.06 |  |  | 0 |  |  | 631.235 | 0.63123 | 0.18432 | 0.24432 | 2605.47 | 2.6055 | 3.84 | 20% | 2 | 0 | 15.36 | 0.24432 | 2.3611 | 0 | 0 | 0 | 0 | 15.36 | 0 | 2.3611 | 0 | 13.235 | 2.125 | 0
32.5 | 2023-02-01 | 12:00 | 12:59 | -0.21 |  |  | -0.21 |  |  | 787.447 | 0.78745 | 0.22993 | 0.019935 | 2996.033 | 2.996 | 5.965 | 31.07% | 3.1068 | 2.125 | 13.235 | 0.019935 | 2.9761 | 0 | 0 | 0 | 2.125 | 13.235 | 0 | 2.9761 | 0 | 10.5565 | 4.8035 | 0
32.5417 | 2023-02-01 | 13:00 | 13:59 | 0.1 |  |  | 0 |  |  | 587.855 | 0.58786 | 0.17165 | 0.27165 | 2110.732 | 2.1107 | 8.6435 | 45.02% | 4.5018 | 4.8035 | 10.5565 | 0.27165 | 1.8391 | 0 | 0 | 0 | 4.8035 | 10.5565 | 0 | 1.8391 | 0 | 8.9013 | 6.4587 | 0
32.5833 | 2023-02-01 | 14:00 | 14:59 | -0.19 |  |  | -0.19 |  |  | 788.362 | 0.78836 | 0.2302 | 0.040202 | 2300.907 | 2.3009 | 10.2987 | 53.64% | 5.3639 | 6.4587 | 8.9013 | 0.040202 | 2.2607 | 0 | 0 | 0 | 6.4587 | 8.9013 | 0 | 2.2607 | 0 | 6.8667 | 8.4933 | 0
32.625 | 2023-02-01 | 15:00 | 15:59 | -0.09 |  |  | -0.09 |  |  | 712.244 | 0.71224 | 0.20798 | 0.11798 | 1407.015 | 1.407 | 12.3333 | 64.24% | 6.4236 | 8.4933 | 6.8667 | 0.11798 | 1.289 | 0 | 0 | 0 | 8.4933 | 6.8667 | 0 | 1.289 | 0 | 5.7065 | 9.6535 | 0
32.6667 | 2023-02-01 | 16:00 | 16:59 | 0.05 |  |  | 0 |  |  | 572.555 | 0.57256 | 0.16719 | 0.21719 | 281.526 | 0.28153 | 13.4935 | 70.28% | 7.0278 | 9.6535 | 5.7065 | 0.21719 | 0.06434 | 0 | 0 | 0 | 9.6535 | 5.7065 | 0 | 0.06434 | 0 | 5.6486 | 9.7114 | 0
32.7083 | 2023-02-01 | 17:00 | 17:59 | 0.13 |  |  | 0 |  |  | 0 | 0 | 0 | 0.13 | 0 | 0 | 13.5514 | 70.58% | 7.058 | 9.7114 | 5.6486 | 0 | 0 | 0.13 | 0.13 | 0 | 9.5814 | 5.7786 | 0 | 0 | 0 | 5.7786 | 9.5814 | 0
32.75 | 2023-02-01 | 18:00 | 18:59 | 0.18 |  |  | 0 |  |  | 0 | 0 | 0 | 0.18 | 0 | 0 | 13.4214 | 69.9% | 6.9903 | 9.5814 | 5.7786 | 0 | 0 | 0.18 | 0.18 | 0 | 9.4014 | 5.9586 | 0 | 0 | 0 | 5.9586 | 9.4014 | 0
32.7917 | 2023-02-01 | 19:00 | 19:59 | 0.2 |  |  | 0 |  |  | 0 | 0 | 0 | 0.2 | 0 | 0 | 13.2414 | 68.97% | 6.8965 | 9.4014 | 5.9586 | 0 | 0 | 0.2 | 0.2 | 0 | 9.2014 | 6.1586 | 0 | 0 | 0 | 6.1586 | 9.2014 | 0
32.8333 | 2023-02-01 | 20:00 | 20:59 | 0.28 |  |  | 0 |  |  | 0 | 0 | 0 | 0.28 | 0 | 0 | 13.0414 | 67.92% | 6.7924 | 9.2014 | 6.1586 | 0 | 0 | 0.28 | 0.28 | 0 | 8.9214 | 6.4386 | 0 | 0 | 0 | 6.4386 | 8.9214 | 0
32.875 | 2023-02-01 | 21:00 | 21:59 | 0.58 |  |  | 0 |  |  | 0 | 0 | 0 | 0.58 | 0 | 0 | 12.7614 | 66.47% | 6.6465 | 8.9214 | 6.4386 | 0 | 0 | 0.58 | 0.58 | 0 | 8.3414 | 7.0186 | 0 | 0 | 0 | 7.0186 | 8.3414 | 0
32.9167 | 2023-02-01 | 22:00 | 22:59 | 1.31 |  |  | 0 |  |  | 0 | 0 | 0 | 1.31 | 0 | 0 | 12.1814 | 63.44% | 6.3445 | 8.3414 | 7.0186 | 0 | 0 | 1.31 | 1.31 | 0 | 7.0314 | 8.3286 | 0 | 0 | 0 | 8.3286 | 7.0314 | 0
32.9583 | 2023-02-01 | 23:00 | 23:59 | 1.3 |  |  | 0 |  |  | 0 | 0 | 0 | 1.3 | 0 | 0 | 10.8714 | 56.62% | 5.6622 | 7.0314 | 8.3286 | 0 | 0 | 1.3 | 1.3 | 0 | 5.7314 | 9.6286 | 0 | 0 | 0 | 9.6286 | 5.7314 | 0
33 | 2023-02-02 | 0:00 | 0:59 | 1.35 |  |  | 0 |  |  | 0 | 0 | 0 | 1.35 | 0 | 0 | 9.5714 | 49.85% | 4.9851 | 5.7314 | 9.6286 | 0 | 0 | 1.35 | 1.35 | 0 | 4.3814 | 10.9786 | 0 | 0 | 0 | 10.9786 | 4.3814 | 0
33.0417 | 2023-02-02 | 1:00 | 1:59 | 0.37 |  |  | 0 |  |  | 0 | 0 | 0 | 0.37 | 0 | 0 | 8.2214 | 42.82% | 4.282 | 4.3814 | 10.9786 | 0 | 0 | 0.37 | 0.37 | 0 | 4.0114 | 11.3486 | 0 | 0 | 0 | 11.3486 | 4.0114 | 0
33.0833 | 2023-02-02 | 2:00 | 2:59 | 0.22 |  |  | 0 |  |  | 0 | 0 | 0 | 0.22 | 0 | 0 | 7.8514 | 40.89% | 4.0893 | 4.0114 | 11.3486 | 0 | 0 | 0.22 | 0.22 | 0 | 3.7914 | 11.5686 | 0 | 0 | 0 | 11.5686 | 3.7914 | 0
33.125 | 2023-02-02 | 3:00 | 3:59 | 0.17 |  |  | 0 |  |  | 0 | 0 | 0 | 0.17 | 0 | 0 | 7.6314 | 39.75% | 3.9747 | 3.7914 | 11.5686 | 0 | 0 | 0.17 | 0.17 | 0 | 3.6214 | 11.7386 | 0 | 0 | 0 | 11.7386 | 3.6214 | 0
33.1667 | 2023-02-02 | 4:00 | 4:59 | 0.13 |  |  | 0 |  |  | 0 | 0 | 0 | 0.13 | 0 | 0 | 7.4614 | 38.86% | 3.8861 | 3.6214 | 11.7386 | 0 | 0 | 0.13 | 0.13 | 0 | 3.4914 | 11.8686 | 0 | 0 | 0 | 11.8686 | 3.4914 | 0
33.2083 | 2023-02-02 | 5:00 | 5:59 | 0.15 |  |  | 0 |  |  | 0 | 0 | 0 | 0.15 | 0 | 0 | 7.3314 | 38.18% | 3.8184 | 3.4914 | 11.8686 | 0 | 0 | 0.15 | 0.15 | 0 | 3.3414 | 12.0186 | 0 | 0 | 0 | 12.0186 | 3.3414 | 0
33.25 | 2023-02-02 | 6:00 | 6:59 | 0.15 |  |  | 0 |  |  | 0 | 0 | 0 | 0.15 | 0 | 0 | 7.1814 | 37.4% | 3.7403 | 3.3414 | 12.0186 | 0 | 0 | 0.15 | 0.15 | 0 | 3.1914 | 12.1686 | 0 | 0 | 0 | 12.1686 | 3.1914 | 0
33.2917 | 2023-02-02 | 7:00 | 7:59 | 0.15 |  |  | 0 |  |  | 0 | 0 | 0 | 0.15 | 0 | 0 | 7.0314 | 36.62% | 3.6622 | 3.1914 | 12.1686 | 0 | 0 | 0.15 | 0.15 | 0 | 3.0414 | 12.3186 | 0 | 0 | 0 | 12.3186 | 3.0414 | 0
33.3333 | 2023-02-02 | 8:00 | 8:59 | 0.02 |  |  | 0 |  |  | 47.665 | 0.047665 | 0.013918 | 0.033918 | 187.966 | 0.18797 | 6.8814 | 35.84% | 3.584 | 3.0414 | 12.3186 | 0.033918 | 0.15405 | 0 | 0 | 0 | 3.0414 | 12.3186 | 0 | 0.15405 | 0 | 12.18 | 3.18 | 0
33.375 | 2023-02-02 | 9:00 | 9:59 | -0.08 |  |  | -0.08 |  |  | 61.961 | 0.061961 | 0.018093 | -0.061907 | 244.536 | 0.24454 | 7.02 | 36.56% | 3.6563 | 3.18 | 12.18 | -0.061907 | 0.30644 | 0 | 0 | 0 | 3.18 | 12.18 | 0 | 0.30644 | 0 | 11.9042 | 3.4558 | 0
33.4167 | 2023-02-02 | 10:00 | 10:59 | -0.16 |  |  | -0.16 |  |  | 170.457 | 0.17046 | 0.049773 | -0.11023 | 678.789 | 0.67879 | 7.2958 | 38% | 3.7999 | 3.4558 | 11.9042 | -0.11023 | 0.78902 | 0 | 0 | 0 | 3.4558 | 11.9042 | 0 | 0.78902 | 0 | 11.1941 | 4.1659 | 0
33.4583 | 2023-02-02 | 11:00 | 11:59 | -0.25 |  |  | -0.25 |  |  | 279.532 | 0.27953 | 0.081623 | -0.16838 | 1113.061 | 1.1131 | 8.0059 | 41.7% | 4.1698 | 4.1659 | 11.1941 | -0.16838 | 1.2814 | 0 | 0 | 0 | 4.1659 | 11.1941 | 0 | 1.2814 | 0 | 10.0408 | 5.3192 | 0
33.5 | 2023-02-02 | 12:00 | 12:59 | -0.27 |  |  | -0.27 |  |  | 271.668 | 0.27167 | 0.079327 | -0.19067 | 1069.014 | 1.069 | 9.1592 | 47.7% | 4.7704 | 5.3192 | 10.0408 | -0.19067 | 1.2597 | 0 | 0 | 0 | 5.3192 | 10.0408 | 0 | 1.2597 | 0 | 8.9071 | 6.4529 | 0
33.5417 | 2023-02-02 | 13:00 | 13:59 | -0.22 |  |  | -0.22 |  |  | 253.528 | 0.25353 | 0.07403 | -0.14597 | 987.212 | 0.98721 | 10.2929 | 53.61% | 5.3609 | 6.4529 | 8.9071 | -0.14597 | 1.1332 | 0 | 0 | 0 | 6.4529 | 8.9071 | 0 | 1.1332 | 0 | 7.8872 | 7.4728 | 0
33.5833 | 2023-02-02 | 14:00 | 14:59 | -0.19 |  |  | -0.19 |  |  | 190.875 | 0.19087 | 0.055736 | -0.13426 | 740.712 | 0.74071 | 11.3128 | 58.92% | 5.8921 | 7.4728 | 7.8872 | -0.13426 | 0.87498 | 0 | 0 | 0 | 7.4728 | 7.8872 | 0 | 0.87498 | 0 | 7.0997 | 8.2603 | 0
33.625 | 2023-02-02 | 15:00 | 15:59 | -0.07 |  |  | -0.07 |  |  | 215.675 | 0.21568 | 0.062977 | -0.0070229 | 781.48 | 0.78148 | 12.1003 | 63.02% | 6.3022 | 8.2603 | 7.0997 | -0.0070229 | 0.7885 | 0 | 0 | 0 | 8.2603 | 7.0997 | 0 | 0.7885 | 0 | 6.3901 | 8.9699 | 0
33.6667 | 2023-02-02 | 16:00 | 16:59 | 0.06 |  |  | 0 |  |  | 74.699 | 0.074699 | 0.021812 | 0.081812 | 280.86 | 0.28086 | 12.8099 | 66.72% | 6.6718 | 8.9699 | 6.3901 | 0.081812 | 0.19905 | 0 | 0 | 0 | 8.9699 | 6.3901 | 0 | 0.19905 | 0 | 6.2109 | 9.1491 | 0
33.7083 | 2023-02-02 | 17:00 | 17:59 | 0.49 |  |  | 0 |  |  | 0 | 0 | 0 | 0.49 | 0 | 0 | 12.9891 | 67.65% | 6.7651 | 9.1491 | 6.2109 | 0 | 0 | 0.49 | 0.49 | 0 | 8.6591 | 6.7009 | 0 | 0 | 0 | 6.7009 | 8.6591 | 0
33.75 | 2023-02-02 | 18:00 | 18:59 | 2.81 |  |  | 0 |  |  | 0 | 0 | 0 | 2.81 | 0 | 0 | 12.4991 | 65.1% | 6.5099 | 8.6591 | 6.7009 | 0 | 0 | 2.81 | 2.81 | 0 | 5.8491 | 9.5109 | 0 | 0 | 0 | 9.5109 | 5.8491 | 0
33.7917 | 2023-02-02 | 19:00 | 19:59 | 1 |  |  | 0 |  |  | 0 | 0 | 0 | 1 | 0 | 0 | 9.6891 | 50.46% | 5.0464 | 5.8491 | 9.5109 | 0 | 0 | 1 | 1 | 0 | 4.8491 | 10.5109 | 0 | 0 | 0 | 10.5109 | 4.8491 | 0
33.8333 | 2023-02-02 | 20:00 | 20:59 | 1 |  |  | 0 |  |  | 0 | 0 | 0 | 1 | 0 | 0 | 8.6891 | 45.26% | 4.5256 | 4.8491 | 10.5109 | 0 | 0 | 1 | 1 | 0 | 3.8491 | 11.5109 | 0 | 0 | 0 | 11.5109 | 3.8491 | 0
33.875 | 2023-02-02 | 21:00 | 21:59 | 7.04 |  |  | 0 |  |  | 0 | 0 | 0 | 7.04 | 0 | 0 | 7.6891 | 40.05% | 4.0047 | 3.8491 | 11.5109 | 0 | 0 | 7.04 | 3.8491 | 3.1909 | 0 | 15.36 | 3.1909 | 0 | 0 | 15.36 | 0 | 0
33.9167 | 2023-02-02 | 22:00 | 22:59 | 9.03 |  |  | 0 |  |  | 0 | 0 | 0 | 9.03 | 0 | 0 | 3.84 | 20% | 2 | 0 | 15.36 | 0 | 0 | 9.03 | 0 | 9.03 | 0 | 15.36 | 9.03 | 0 | 0 | 15.36 | 0 | 0
33.9583 | 2023-02-02 | 23:00 | 23:59 | 8.67 |  |  | 0 |  |  | 0 | 0 | 0 | 8.67 | 0 | 0 | 3.84 | 20% | 2 | 0 | 15.36 | 0 | 0 | 8.67 | 0 | 8.67 | 0 | 15.36 | 8.67 | 0 | 0 | 15.36 | 0 | 0
34 | 2023-02-03 | 0:00 | 0:59 | 1.96 |  |  | 0 |  |  | 0 | 0 | 0 | 1.96 | 0 | 0 | 3.84 | 20% | 2 | 0 | 15.36 | 0 | 0 | 1.96 | 0 | 1.96 | 0 | 15.36 | 1.96 | 0 | 0 | 15.36 | 0 | 0
34.0417 | 2023-02-03 | 1:00 | 1:59 | 1.06 |  |  | 0 |  |  | 0 | 0 | 0 | 1.06 | 0 | 0 | 3.84 | 20% | 2 | 0 | 15.36 | 0 | 0 | 1.06 | 0 | 1.06 | 0 | 15.36 | 1.06 | 0 | 0 | 15.36 | 0 | 0
34.0833 | 2023-02-03 | 2:00 | 2:59 | 0.29 |  |  | 0 |  |  | 0 | 0 | 0 | 0.29 | 0 | 0 | 3.84 | 20% | 2 | 0 | 15.36 | 0 | 0 | 0.29 | 0 | 0.29 | 0 | 15.36 | 0.29 | 0 | 0 | 15.36 | 0 | 0
34.125 | 2023-02-03 | 3:00 | 3:59 | 0.25 |  |  | 0 |  |  | 0 | 0 | 0 | 0.25 | 0 | 0 | 3.84 | 20% | 2 | 0 | 15.36 | 0 | 0 | 0.25 | 0 | 0.25 | 0 | 15.36 | 0.25 | 0 | 0 | 15.36 | 0 | 0
34.1667 | 2023-02-03 | 4:00 | 4:59 | 0.24 |  |  | 0 |  |  | 0 | 0 | 0 | 0.24 | 0 | 0 | 3.84 | 20% | 2 | 0 | 15.36 | 0 | 0 | 0.24 | 0 | 0.24 | 0 | 15.36 | 0.24 | 0 | 0 | 15.36 | 0 | 0
34.2083 | 2023-02-03 | 5:00 | 5:59 | 0.22 |  |  | 0 |  |  | 0 | 0 | 0 | 0.22 | 0 | 0 | 3.84 | 20% | 2 | 0 | 15.36 | 0 | 0 | 0.22 | 0 | 0.22 | 0 | 15.36 | 0.22 | 0 | 0 | 15.36 | 0 | 0
34.25 | 2023-02-03 | 6:00 | 6:59 | 0.2 |  |  | 0 |  |  | 0 | 0 | 0 | 0.2 | 0 | 0 | 3.84 | 20% | 2 | 0 | 15.36 | 0 | 0 | 0.2 | 0 | 0.2 | 0 | 15.36 | 0.2 | 0 | 0 | 15.36 | 0 | 0
34.2917 | 2023-02-03 | 7:00 | 7:59 | 0.21 |  |  | 0 |  |  | 5.892 | 0.005892 | 0.0017205 | 0.21172 | 26.448 | 0.026448 | 3.84 | 20% | 2 | 0 | 15.36 | 0.026448 | 0 | 0.18527 | 0 | 0.18527 | 0 | 15.36 | 0.18527 | 0 | 0 | 15.36 | 0 | 0
34.3333 | 2023-02-03 | 8:00 | 8:59 | 0.99 |  |  | 0 |  |  | 64.786 | 0.064786 | 0.018918 | 1.0089 | 255.688 | 0.25569 | 3.84 | 20% | 2 | 0 | 15.36 | 0.25569 | 0 | 0.75323 | 0 | 0.75323 | 0 | 15.36 | 0.75323 | 0 | 0 | 15.36 | 0 | 0
34.375 | 2023-02-03 | 9:00 | 9:59 | 0.3 |  |  | 0 |  |  | 459.039 | 0.45904 | 0.13404 | 0.43404 | 2610.729 | 2.6107 | 3.84 | 20% | 2 | 0 | 15.36 | 0.43404 | 2.1767 | 0 | 0 | 0 | 0 | 15.36 | 0 | 2.1767 | 0 | 13.401 | 1.959 | 0
34.4167 | 2023-02-03 | 10:00 | 10:59 | 0.28 |  |  | 0 |  |  | 1013.315 | 1.0133 | 0.29589 | 0.57589 | 5060.9 | 5.0609 | 5.799 | 30.2% | 3.0203 | 1.959 | 13.401 | 0.57589 | 4.485 | 0 | 0 | 0 | 1.959 | 13.401 | 0 | 4.485 | 0 | 9.3645 | 5.9955 | 0
34.4583 | 2023-02-03 | 11:00 | 11:59 | 0.39 |  |  | 0 |  |  | 496.521 | 0.49652 | 0.14498 | 0.53498 | 2020.936 | 2.0209 | 9.8355 | 51.23% | 5.1227 | 5.9955 | 9.3645 | 0.53498 | 1.486 | 0 | 0 | 0 | 5.9955 | 9.3645 | 0 | 1.486 | 0 | 8.0271 | 7.3329 | 0
34.5 | 2023-02-03 | 12:00 | 12:59 | 0.35 |  |  | 0 |  |  | 1382.632 | 1.3826 | 0.40373 | 0.75373 | 5175.699 | 5.1757 | 11.1729 | 58.19% | 5.8192 | 7.3329 | 8.0271 | 0.75373 | 4.422 | 0 | 0 | 0 | 7.3329 | 8.0271 | 0 | 4.422 | 0 | 4.0473 | 11.3127 | 0
34.5417 | 2023-02-03 | 13:00 | 13:59 | 0.5 |  |  | 0 |  |  | 537.278 | 0.53728 | 0.15689 | 0.65689 | 1948.584 | 1.9486 | 15.1527 | 78.92% | 7.892 | 11.3127 | 4.0473 | 0.65689 | 1.2917 | 0 | 0 | 0 | 11.3127 | 4.0473 | 0 | 1.2917 | 0 | 2.8848 | 12.4752 | 0
34.5833 | 2023-02-03 | 14:00 | 14:59 | 0.55 |  |  | 0 |  |  | 1265.948 | 1.2659 | 0.36966 | 0.91966 | 3340.798 | 3.3408 | 16.3152 | 84.97% | 8.4975 | 12.4752 | 2.8848 | 0.91966 | 2.4211 | 0 | 0 | 0 | 12.4752 | 2.8848 | 0 | 2.4211 | 0 | 0.70578 | 14.6542 | 0
34.625 | 2023-02-03 | 15:00 | 15:59 | 0.49 |  |  | 0 |  |  | 559.745 | 0.55975 | 0.16345 | 0.65345 | 1295.773 | 1.2958 | 18.4942 | 96.32% | 9.6324 | 14.6542 | 0.70578 | 0.65345 | 0.64233 | 0 | 0 | 0 | 14.6542 | 0.70578 | 0 | 0.64233 | 0 | 0.12769 | 15.2323 | 0
34.6667 | 2023-02-03 | 16:00 | 16:59 | 0.55 |  |  | 0 |  |  | 570.548 | 0.57055 | 0.1666 | 0.7166 | 328.88 | 0.32888 | 19.0723 | 99.33% | 9.9335 | 15.2323 | 0.12769 | 0.32888 | 0 | 0.38772 | 0.38772 | 0 | 14.8446 | 0.51541 | 0 | 0 | 0 | 0.51541 | 14.8446 | 0
34.7083 | 2023-02-03 | 17:00 | 17:59 | 0.64 |  |  | 0 |  |  | 0 | 0 | 0 | 0.64 | 0 | 0 | 18.6846 | 97.32% | 9.7316 | 14.8446 | 0.51541 | 0 | 0 | 0.64 | 0.64 | 0 | 14.2046 | 1.1554 | 0 | 0 | 0 | 1.1554 | 14.2046 | 0
34.75 | 2023-02-03 | 18:00 | 18:59 | 2.17 |  |  | 0 |  |  | 0 | 0 | 0 | 2.17 | 0 | 0 | 18.0446 | 93.98% | 9.3982 | 14.2046 | 1.1554 | 0 | 0 | 2.17 | 2.17 | 0 | 12.0346 | 3.3254 | 0 | 0 | 0 | 3.3254 | 12.0346 | 0
34.7917 | 2023-02-03 | 19:00 | 19:59 | 1.71 |  |  | 0 |  |  | 0 | 0 | 0 | 1.71 | 0 | 0 | 15.8746 | 82.68% | 8.268 | 12.0346 | 3.3254 | 0 | 0 | 1.71 | 1.71 | 0 | 10.3246 | 5.0354 | 0 | 0 | 0 | 5.0354 | 10.3246 | 0
34.8333 | 2023-02-03 | 20:00 | 20:59 | 0.74 |  |  | 0 |  |  | 0 | 0 | 0 | 0.74 | 0 | 0 | 14.1646 | 73.77% | 7.3774 | 10.3246 | 5.0354 | 0 | 0 | 0.74 | 0.74 | 0 | 9.5846 | 5.7754 | 0 | 0 | 0 | 5.7754 | 9.5846 | 0
34.875 | 2023-02-03 | 21:00 | 21:59 | 0.69 |  |  | 0 |  |  | 0 | 0 | 0 | 0.69 | 0 | 0 | 13.4246 | 69.92% | 6.992 | 9.5846 | 5.7754 | 0 | 0 | 0.69 | 0.69 | 0 | 8.8946 | 6.4654 | 0 | 0 | 0 | 6.4654 | 8.8946 | 0
34.9167 | 2023-02-03 | 22:00 | 22:59 | 0.55 |  |  | 0 |  |  | 0 | 0 | 0 | 0.55 | 0 | 0 | 12.7346 | 66.33% | 6.6326 | 8.8946 | 6.4654 | 0 | 0 | 0.55 | 0.55 | 0 | 8.3446 | 7.0154 | 0 | 0 | 0 | 7.0154 | 8.3446 | 0
34.9583 | 2023-02-03 | 23:00 | 23:59 | 0.56 |  |  | 0 |  |  | 0 | 0 | 0 | 0.56 | 0 | 0 | 12.1846 | 63.46% | 6.3461 | 8.3446 | 7.0154 | 0 | 0 | 0.56 | 0.56 | 0 | 7.7846 | 7.5754 | 0 | 0 | 0 | 7.5754 | 7.7846 | 0
35 | 2023-02-04 | 0:00 | 0:59 | 0.55 |  |  | 0 |  |  | 0 | 0 | 0 | 0.55 | 0 | 0 | 11.6246 | 60.54% | 6.0545 | 7.7846 | 7.5754 | 0 | 0 | 0.55 | 0.55 | 0 | 7.2346 | 8.1254 | 0 | 0 | 0 | 8.1254 | 7.2346 | 0
35.0417 | 2023-02-04 | 1:00 | 1:59 | 0.25 |  |  | 0 |  |  | 0 | 0 | 0 | 0.25 | 0 | 0 | 11.0746 | 57.68% | 5.768 | 7.2346 | 8.1254 | 0 | 0 | 0.25 | 0.25 | 0 | 6.9846 | 8.3754 | 0 | 0 | 0 | 8.3754 | 6.9846 | 0
35.0833 | 2023-02-04 | 2:00 | 2:59 | 0.21 |  |  | 0 |  |  | 0 | 0 | 0 | 0.21 | 0 | 0 | 10.8246 | 56.38% | 5.6378 | 6.9846 | 8.3754 | 0 | 0 | 0.21 | 0.21 | 0 | 6.7746 | 8.5854 | 0 | 0 | 0 | 8.5854 | 6.7746 | 0
35.125 | 2023-02-04 | 3:00 | 3:59 | 0.19 |  |  | 0 |  |  | 0 | 0 | 0 | 0.19 | 0 | 0 | 10.6146 | 55.28% | 5.5284 | 6.7746 | 8.5854 | 0 | 0 | 0.19 | 0.19 | 0 | 6.5846 | 8.7754 | 0 | 0 | 0 | 8.7754 | 6.5846 | 0
35.1667 | 2023-02-04 | 4:00 | 4:59 | 0.18 |  |  | 0 |  |  | 0 | 0 | 0 | 0.18 | 0 | 0 | 10.4246 | 54.29% | 5.4295 | 6.5846 | 8.7754 | 0 | 0 | 0.18 | 0.18 | 0 | 6.4046 | 8.9554 | 0 | 0 | 0 | 8.9554 | 6.4046 | 0
35.2083 | 2023-02-04 | 5:00 | 5:59 | 0.19 |  |  | 0 |  |  | 0 | 0 | 0 | 0.19 | 0 | 0 | 10.2446 | 53.36% | 5.3357 | 6.4046 | 8.9554 | 0 | 0 | 0.19 | 0.19 | 0 | 6.2146 | 9.1454 | 0 | 0 | 0 | 9.1454 | 6.2146 | 0
35.25 | 2023-02-04 | 6:00 | 6:59 | 0.19 |  |  | 0 |  |  | 0 | 0 | 0 | 0.19 | 0 | 0 | 10.0546 | 52.37% | 5.2368 | 6.2146 | 9.1454 | 0 | 0 | 0.19 | 0.19 | 0 | 6.0246 | 9.3354 | 0 | 0 | 0 | 9.3354 | 6.0246 | 0
35.2917 | 2023-02-04 | 7:00 | 7:59 | 0.36 |  |  | 0 |  |  | 7.186 | 0.007186 | 0.0020983 | 0.3621 | 140.547 | 0.14055 | 9.8646 | 51.38% | 5.1378 | 6.0246 | 9.3354 | 0.14055 | 0 | 0.22155 | 0.22155 | 0 | 5.803 | 9.557 | 0 | 0 | 0 | 9.557 | 5.803 | 0
35.3333 | 2023-02-04 | 8:00 | 8:59 | 1.13 |  |  | 0 |  |  | 247.964 | 0.24796 | 0.072405 | 1.2024 | 3138.644 | 3.1386 | 9.643 | 50.22% | 5.0224 | 5.803 | 9.557 | 1.2024 | 1.9362 | 0 | 0 | 0 | 5.803 | 9.557 | 0 | 1.9362 | 0 | 7.8143 | 7.5457 | 0
35.375 | 2023-02-04 | 9:00 | 9:59 | 2.24 |  |  | 0 |  |  | 702.801 | 0.7028 | 0.20522 | 2.4452 | 4608.667 | 4.6087 | 11.3857 | 59.3% | 5.93 | 7.5457 | 7.8143 | 2.4452 | 2.1634 | 0 | 0 | 0 | 7.5457 | 7.8143 | 0 | 2.1634 | 0 | 5.8672 | 9.4928 | 0
35.4167 | 2023-02-04 | 10:00 | 10:59 | 1.27 |  |  | 0 |  |  | 1073.534 | 1.0735 | 0.31347 | 1.5835 | 5385.439 | 5.3854 | 13.3328 | 69.44% | 6.9441 | 9.4928 | 5.8672 | 1.5835 | 3.802 | 0 | 0 | 0 | 9.4928 | 5.8672 | 0 | 3.802 | 0 | 2.4455 | 12.9145 | 0
35.4583 | 2023-02-04 | 11:00 | 11:59 | 0.17 |  |  | 0 |  |  | 1313.27 | 1.3133 | 0.38347 | 0.55347 | 5638.38 | 5.6384 | 16.7545 | 87.26% | 8.7263 | 12.9145 | 2.4455 | 0.55347 | 5.0849 | 0 | 0 | 0 | 12.9145 | 2.4455 | 0 | 2.7172 | 2.3677 | 0 | 15.36 | 2.3677
35.5 | 2023-02-04 | 12:00 | 12:59 | 0.22 |  |  | 0 |  |  | 1437.741 | 1.4377 | 0.41982 | 0.63982 | 5385.084 | 5.3851 | 19.2 | 100% | 10 | 15.36 | 0 | 0.63982 | 4.7453 | 0 | 0 | 0 | 15.36 | 0 | 0 | 0 | 4.7453 | 0 | 15.36 | 4.7453
35.5417 | 2023-02-04 | 13:00 | 13:59 | 0.6 |  |  | 0 |  |  | 1433.319 | 1.4333 | 0.41853 | 1.0185 | 4641.483 | 4.6415 | 19.2 | 100% | 10 | 15.36 | 0 | 1.0185 | 3.623 | 0 | 0 | 0 | 15.36 | 0 | 0 | 0 | 3.623 | 0 | 15.36 | 3.623
35.5833 | 2023-02-04 | 14:00 | 14:59 | 7.57 |  |  | 0 |  |  | 1308.525 | 1.3085 | 0.38209 | 7.9521 | 3443.821 | 3.4438 | 19.2 | 100% | 10 | 15.36 | 0 | 3.4438 | 0 | 4.5083 | 4.5083 | 0 | 10.8517 | 4.5083 | 0 | 0 | 0 | 4.5083 | 10.8517 | 0
35.625 | 2023-02-04 | 15:00 | 15:59 | 1.92 |  |  | 0 |  |  | 1058.984 | 1.059 | 0.30922 | 2.2292 | 1786.236 | 1.7862 | 14.6917 | 76.52% | 7.6519 | 10.8517 | 4.5083 | 1.7862 | 0 | 0.44299 | 0.44299 | 0 | 10.4087 | 4.9513 | 0 | 0 | 0 | 4.9513 | 10.4087 | 0
35.6667 | 2023-02-04 | 16:00 | 16:59 | 1.76 |  |  | 0 |  |  | 637.335 | 0.63733 | 0.1861 | 1.9461 | 306.974 | 0.30697 | 14.2487 | 74.21% | 7.4212 | 10.4087 | 4.9513 | 0.30697 | 0 | 1.6391 | 1.6391 | 0 | 8.7696 | 6.5904 | 0 | 0 | 0 | 6.5904 | 8.7696 | 0
35.7083 | 2023-02-04 | 17:00 | 17:59 | 3 |  |  | 0 |  |  | 0 | 0 | 0 | 3 | 0 | 0 | 12.6096 | 65.68% | 6.5675 | 8.7696 | 6.5904 | 0 | 0 | 3 | 3 | 0 | 5.7696 | 9.5904 | 0 | 0 | 0 | 9.5904 | 5.7696 | 0
35.75 | 2023-02-04 | 18:00 | 18:59 | 3.58 |  |  | 0 |  |  | 0 | 0 | 0 | 3.58 | 0 | 0 | 9.6096 | 50.05% | 5.005 | 5.7696 | 9.5904 | 0 | 0 | 3.58 | 3.58 | 0 | 2.1896 | 13.1704 | 0 | 0 | 0 | 13.1704 | 2.1896 | 0
35.7917 | 2023-02-04 | 19:00 | 19:59 | 0.91 |  |  | 0 |  |  | 0 | 0 | 0 | 0.91 | 0 | 0 | 6.0296 | 31.4% | 3.1404 | 2.1896 | 13.1704 | 0 | 0 | 0.91 | 0.91 | 0 | 1.2796 | 14.0804 | 0 | 0 | 0 | 14.0804 | 1.2796 | 0
35.8333 | 2023-02-04 | 20:00 | 20:59 | 0.61 |  |  | 0 |  |  | 0 | 0 | 0 | 0.61 | 0 | 0 | 5.1196 | 26.66% | 2.6665 | 1.2796 | 14.0804 | 0 | 0 | 0.61 | 0.61 | 0 | 0.66962 | 14.6904 | 0 | 0 | 0 | 14.6904 | 0.66962 | 0
35.875 | 2023-02-04 | 21:00 | 21:59 | 0.58 |  |  | 0 |  |  | 0 | 0 | 0 | 0.58 | 0 | 0 | 4.5096 | 23.49% | 2.3488 | 0.66962 | 14.6904 | 0 | 0 | 0.58 | 0.58 | 0 | 0.089617 | 15.2704 | 0 | 0 | 0 | 15.2704 | 0.089617 | 0
35.9167 | 2023-02-04 | 22:00 | 22:59 | 0.5 |  |  | 0 |  |  | 0 | 0 | 0 | 0.5 | 0 | 0 | 3.9296 | 20.47% | 2.0467 | 0.089617 | 15.2704 | 0 | 0 | 0.5 | 0.089617 | 0.41038 | 0 | 15.36 | 0.41038 | 0 | 0 | 15.36 | 0 | 0
35.9583 | 2023-02-04 | 23:00 | 23:59 | 0.53 |  |  | 0 |  |  | 0 | 0 | 0 | 0.53 | 0 | 0 | 3.84 | 20% | 2 | 0 | 15.36 | 0 | 0 | 0.53 | 0 | 0.53 | 0 | 15.36 | 0.53 | 0 | 0 | 15.36 | 0 | 0
36 | 2023-02-05 | 0:00 | 0:59 | 0.43 |  |  | 0 |  |  | 0 | 0 | 0 | 0.43 | 0 | 0 | 3.84 | 20% | 2 | 0 | 15.36 | 0 | 0 | 0.43 | 0 | 0.43 | 0 | 15.36 | 0.43 | 0 | 0 | 15.36 | 0 | 0
36.0417 | 2023-02-05 | 1:00 | 1:59 | 0.36 |  |  | 0 |  |  | 0 | 0 | 0 | 0.36 | 0 | 0 | 3.84 | 20% | 2 | 0 | 15.36 | 0 | 0 | 0.36 | 0 | 0.36 | 0 | 15.36 | 0.36 | 0 | 0 | 15.36 | 0 | 0
36.0833 | 2023-02-05 | 2:00 | 2:59 | 0.34 |  |  | 0 |  |  | 0 | 0 | 0 | 0.34 | 0 | 0 | 3.84 | 20% | 2 | 0 | 15.36 | 0 | 0 | 0.34 | 0 | 0.34 | 0 | 15.36 | 0.34 | 0 | 0 | 15.36 | 0 | 0
36.125 | 2023-02-05 | 3:00 | 3:59 | 0.33 |  |  | 0 |  |  | 0 | 0 | 0 | 0.33 | 0 | 0 | 3.84 | 20% | 2 | 0 | 15.36 | 0 | 0 | 0.33 | 0 | 0.33 | 0 | 15.36 | 0.33 | 0 | 0 | 15.36 | 0 | 0
36.1667 | 2023-02-05 | 4:00 | 4:59 | 0.34 |  |  | 0 |  |  | 0 | 0 | 0 | 0.34 | 0 | 0 | 3.84 | 20% | 2 | 0 | 15.36 | 0 | 0 | 0.34 | 0 | 0.34 | 0 | 15.36 | 0.34 | 0 | 0 | 15.36 | 0 | 0
36.2083 | 2023-02-05 | 5:00 | 5:59 | 0.34 |  |  | 0 |  |  | 0 | 0 | 0 | 0.34 | 0 | 0 | 3.84 | 20% | 2 | 0 | 15.36 | 0 | 0 | 0.34 | 0 | 0.34 | 0 | 15.36 | 0.34 | 0 | 0 | 15.36 | 0 | 0
36.25 | 2023-02-05 | 6:00 | 6:59 | 0.33 |  |  | 0 |  |  | 0 | 0 | 0 | 0.33 | 0 | 0 | 3.84 | 20% | 2 | 0 | 15.36 | 0 | 0 | 0.33 | 0 | 0.33 | 0 | 15.36 | 0.33 | 0 | 0 | 15.36 | 0 | 0
36.2917 | 2023-02-05 | 7:00 | 7:59 | 0.74 |  |  | 0 |  |  | 5.031 | 0.005031 | 0.0014691 | 0.74147 | 215.08 | 0.21508 | 3.84 | 20% | 2 | 0 | 15.36 | 0.21508 | 0 | 0.52639 | 0 | 0.52639 | 0 | 15.36 | 0.52639 | 0 | 0 | 15.36 | 0 | 0
36.3333 | 2023-02-05 | 8:00 | 8:59 | 0.63 |  |  | 0 |  |  | 246.709 | 0.24671 | 0.072039 | 0.70204 | 3050.353 | 3.0504 | 3.84 | 20% | 2 | 0 | 15.36 | 0.70204 | 2.3483 | 0 | 0 | 0 | 0 | 15.36 | 0 | 2.3483 | 0 | 13.2465 | 2.1135 | 0
36.375 | 2023-02-05 | 9:00 | 9:59 | 0.31 |  |  | 0 |  |  | 466.401 | 0.4664 | 0.13619 | 0.44619 | 2653.218 | 2.6532 | 5.9535 | 31.01% | 3.1008 | 2.1135 | 13.2465 | 0.44619 | 2.207 | 0 | 0 | 0 | 2.1135 | 13.2465 | 0 | 2.207 | 0 | 11.2602 | 4.0998 | 0
36.4167 | 2023-02-05 | 10:00 | 10:59 | 3.46 |  |  | 0 |  |  | 1020.285 | 1.0203 | 0.29792 | 3.7579 | 5113.718 | 5.1137 | 7.9398 | 41.35% | 4.1353 | 4.0998 | 11.2602 | 3.7579 | 1.3558 | 0 | 0 | 0 | 4.0998 | 11.2602 | 0 | 1.3558 | 0 | 10.04 | 5.32 | 0
36.4583 | 2023-02-05 | 11:00 | 11:59 | 1.17 |  |  | 0 |  |  | 1218.392 | 1.2184 | 0.35577 | 1.5258 | 5248.29 | 5.2483 | 9.16 | 47.71% | 4.7708 | 5.32 | 10.04 | 1.5258 | 3.7225 | 0 | 0 | 0 | 5.32 | 10.04 | 0 | 3.7225 | 0 | 6.6897 | 8.6703 | 0
36.5 | 2023-02-05 | 12:00 | 12:59 | 0.98 |  |  | 0 |  |  | 1311.572 | 1.3116 | 0.38298 | 1.363 | 4980.389 | 4.9804 | 12.5103 | 65.16% | 6.5158 | 8.6703 | 6.6897 | 1.363 | 3.6174 | 0 | 0 | 0 | 8.6703 | 6.6897 | 0 | 3.6174 | 0 | 3.434 | 11.926 | 0
36.5417 | 2023-02-05 | 13:00 | 13:59 | 2.68 |  |  | 0 |  |  | 1310.696 | 1.3107 | 0.38272 | 3.0627 | 4344.599 | 4.3446 | 15.766 | 82.11% | 8.2114 | 11.926 | 3.434 | 3.0627 | 1.2819 | 0 | 0 | 0 | 11.926 | 3.434 | 0 | 1.2819 | 0 | 2.2804 | 13.0796 | 0
36.5833 | 2023-02-05 | 14:00 | 14:59 | 0.1 |  |  | 0 |  |  | 1215.489 | 1.2155 | 0.35492 | 0.45492 | 3275.101 | 3.2751 | 16.9196 | 88.12% | 8.8123 | 13.0796 | 2.2804 | 0.45492 | 2.8202 | 0 | 0 | 0 | 13.0796 | 2.2804 | 0 | 2.5337 | 0.28645 | 0 | 15.36 | 0.28645
36.625 | 2023-02-05 | 15:00 | 15:59 | 0.03 |  |  | 0 |  |  | 986.267 | 0.98627 | 0.28799 | 0.31799 | 1739.813 | 1.7398 | 19.2 | 100% | 10 | 15.36 | 0 | 0.31799 | 1.4218 | 0 | 0 | 0 | 15.36 | 0 | 0 | 0 | 1.4218 | 0 | 15.36 | 1.4218
36.6667 | 2023-02-05 | 16:00 | 16:59 | 0.12 |  |  | 0 |  |  | 400.211 | 0.40021 | 0.11686 | 0.23686 | 401.958 | 0.40196 | 19.2 | 100% | 10 | 15.36 | 0 | 0.23686 | 0.1651 | 0 | 0 | 0 | 15.36 | 0 | 0 | 0 | 0.1651 | 0 | 15.36 | 0.1651
36.7083 | 2023-02-05 | 17:00 | 17:59 | 0.16 |  |  | 0 |  |  | 0 | 0 | 0 | 0.16 | 0 | 0 | 19.2 | 100% | 10 | 15.36 | 0 | 0 | 0 | 0.16 | 0.16 | 0 | 15.2 | 0.16 | 0 | 0 | 0 | 0.16 | 15.2 | 0
36.75 | 2023-02-05 | 18:00 | 18:59 | 0.18 |  |  | 0 |  |  | 0 | 0 | 0 | 0.18 | 0 | 0 | 19.04 | 99.17% | 9.9167 | 15.2 | 0.16 | 0 | 0 | 0.18 | 0.18 | 0 | 15.02 | 0.34 | 0 | 0 | 0 | 0.34 | 15.02 | 0
36.7917 | 2023-02-05 | 19:00 | 19:59 | 0.17 |  |  | 0 |  |  | 0 | 0 | 0 | 0.17 | 0 | 0 | 18.86 | 98.23% | 9.8229 | 15.02 | 0.34 | 0 | 0 | 0.17 | 0.17 | 0 | 14.85 | 0.51 | 0 | 0 | 0 | 0.51 | 14.85 | 0
36.8333 | 2023-02-05 | 20:00 | 20:59 | 0.16 |  |  | 0 |  |  | 0 | 0 | 0 | 0.16 | 0 | 0 | 18.69 | 97.34% | 9.7344 | 14.85 | 0.51 | 0 | 0 | 0.16 | 0.16 | 0 | 14.69 | 0.67 | 0 | 0 | 0 | 0.67 | 14.69 | 0
36.875 | 2023-02-05 | 21:00 | 21:59 | 0.17 |  |  | 0 |  |  | 0 | 0 | 0 | 0.17 | 0 | 0 | 18.53 | 96.51% | 9.651 | 14.69 | 0.67 | 0 | 0 | 0.17 | 0.17 | 0 | 14.52 | 0.84 | 0 | 0 | 0 | 0.84 | 14.52 | 0
36.9167 | 2023-02-05 | 22:00 | 22:59 | 0.5 |  |  | 0 |  |  | 0 | 0 | 0 | 0.5 | 0 | 0 | 18.36 | 95.62% | 9.5625 | 14.52 | 0.84 | 0 | 0 | 0.5 | 0.5 | 0 | 14.02 | 1.34 | 0 | 0 | 0 | 1.34 | 14.02 | 0
36.9583 | 2023-02-05 | 23:00 | 23:59 | 1.68 |  |  | 0 |  |  | 0 | 0 | 0 | 1.68 | 0 | 0 | 17.86 | 93.02% | 9.3021 | 14.02 | 1.34 | 0 | 0 | 1.68 | 1.68 | 0 | 12.34 | 3.02 | 0 | 0 | 0 | 3.02 | 12.34 | 0
37 | 2023-02-06 | 0:00 | 0:59 | 1.51 |  |  | 0 |  |  | 0 | 0 | 0 | 1.51 | 0 | 0 | 16.18 | 84.27% | 8.4271 | 12.34 | 3.02 | 0 | 0 | 1.51 | 1.51 | 0 | 10.83 | 4.53 | 0 | 0 | 0 | 4.53 | 10.83 | 0
37.0417 | 2023-02-06 | 1:00 | 1:59 | 1.18 |  |  | 0 |  |  | 0 | 0 | 0 | 1.18 | 0 | 0 | 14.67 | 76.41% | 7.6406 | 10.83 | 4.53 | 0 | 0 | 1.18 | 1.18 | 0 | 9.65 | 5.71 | 0 | 0 | 0 | 5.71 | 9.65 | 0
37.0833 | 2023-02-06 | 2:00 | 2:59 | 1.13 |  |  | 0 |  |  | 0 | 0 | 0 | 1.13 | 0 | 0 | 13.49 | 70.26% | 7.026 | 9.65 | 5.71 | 0 | 0 | 1.13 | 1.13 | 0 | 8.52 | 6.84 | 0 | 0 | 0 | 6.84 | 8.52 | 0
37.125 | 2023-02-06 | 3:00 | 3:59 | 0.27 |  |  | 0 |  |  | 0 | 0 | 0 | 0.27 | 0 | 0 | 12.36 | 64.38% | 6.4375 | 8.52 | 6.84 | 0 | 0 | 0.27 | 0.27 | 0 | 8.25 | 7.11 | 0 | 0 | 0 | 7.11 | 8.25 | 0
37.1667 | 2023-02-06 | 4:00 | 4:59 | 0.2 |  |  | 0 |  |  | 0 | 0 | 0 | 0.2 | 0 | 0 | 12.09 | 62.97% | 6.2969 | 8.25 | 7.11 | 0 | 0 | 0.2 | 0.2 | 0 | 8.05 | 7.31 | 0 | 0 | 0 | 7.31 | 8.05 | 0
37.2083 | 2023-02-06 | 5:00 | 5:59 | 0.16 |  |  | 0 |  |  | 0 | 0 | 0 | 0.16 | 0 | 0 | 11.89 | 61.93% | 6.1927 | 8.05 | 7.31 | 0 | 0 | 0.16 | 0.16 | 0 | 7.89 | 7.47 | 0 | 0 | 0 | 7.47 | 7.89 | 0
37.25 | 2023-02-06 | 6:00 | 6:59 | 0.16 |  |  | 0 |  |  | 0 | 0 | 0 | 0.16 | 0 | 0 | 11.73 | 61.09% | 6.1094 | 7.89 | 7.47 | 0 | 0 | 0.16 | 0.16 | 0 | 7.73 | 7.63 | 0 | 0 | 0 | 7.63 | 7.73 | 0
37.2917 | 2023-02-06 | 7:00 | 7:59 | 0.14 |  |  | 0 |  |  | 5.677 | 0.005677 | 0.0016577 | 0.14166 | 210.09 | 0.21009 | 11.57 | 60.26% | 6.026 | 7.73 | 7.63 | 0.14166 | 0.068432 | 0 | 0 | 0 | 7.73 | 7.63 | 0 | 0.068432 | 0 | 7.5684 | 7.7916 | 0
37.3333 | 2023-02-06 | 8:00 | 8:59 | 0.05 |  |  | 0 |  |  | 245.624 | 0.24562 | 0.071722 | 0.12172 | 2964.176 | 2.9642 | 11.6316 | 60.58% | 6.0581 | 7.7916 | 7.5684 | 0.12172 | 2.8425 | 0 | 0 | 0 | 7.7916 | 7.5684 | 0 | 2.8425 | 0 | 5.0102 | 10.3498 | 0
37.375 | 2023-02-06 | 9:00 | 9:59 | 0.08 |  |  | 0 |  |  | 456.844 | 0.45684 | 0.1334 | 0.2134 | 2568.223 | 2.5682 | 14.1898 | 73.91% | 7.3905 | 10.3498 | 5.0102 | 0.2134 | 2.3548 | 0 | 0 | 0 | 10.3498 | 5.0102 | 0 | 2.3548 | 0 | 2.8909 | 12.4691 | 0
37.4167 | 2023-02-06 | 10:00 | 10:59 | -0.27 |  |  | -0.27 |  |  | 709.16 | 0.70916 | 0.20707 | -0.062925 | 3352.207 | 3.3522 | 16.3091 | 84.94% | 8.4943 | 12.4691 | 2.8909 | -0.062925 | 3.4151 | 0 | 0 | 0 | 12.4691 | 2.8909 | 0 | 3.2121 | 0.20307 | 0 | 15.36 | 0.20307
37.4583 | 2023-02-06 | 11:00 | 11:59 | 0.54 |  |  | 0 |  |  | 1014.476 | 1.0145 | 0.29623 | 0.83623 | 4320.645 | 4.3206 | 19.2 | 100% | 10 | 15.36 | 0 | 0.83623 | 3.4844 | 0 | 0 | 0 | 15.36 | 0 | 0 | 0 | 3.4844 | 0 | 15.36 | 3.4844
37.5 | 2023-02-06 | 12:00 | 12:59 | 0.01 |  |  | 0 |  |  | 1016.268 | 1.0163 | 0.29675 | 0.30675 | 3852.328 | 3.8523 | 19.2 | 100% | 10 | 15.36 | 0 | 0.30675 | 3.5456 | 0 | 0 | 0 | 15.36 | 0 | 0 | 0 | 3.5456 | 0 | 15.36 | 3.5456
37.5417 | 2023-02-06 | 13:00 | 13:59 | -0.09 |  |  | -0.09 |  |  | 1079.947 | 1.0799 | 0.31534 | 0.22534 | 3611.938 | 3.6119 | 19.2 | 100% | 10 | 15.36 | 0 | 0.22534 | 3.3866 | 0 | 0 | 0 | 15.36 | 0 | 0 | 0 | 3.3866 | 0 | 15.36 | 3.3866
37.5833 | 2023-02-06 | 14:00 | 14:59 | -0.28 |  |  | -0.28 |  |  | 1001.109 | 1.0011 | 0.29232 | 0.012324 | 2801.886 | 2.8019 | 19.2 | 100% | 10 | 15.36 | 0 | 0.012324 | 2.7896 | 0 | 0 | 0 | 15.36 | 0 | 0 | 0 | 2.7896 | 0 | 15.36 | 2.7896
37.625 | 2023-02-06 | 15:00 | 15:59 | -0.18 |  |  | -0.18 |  |  | 953.888 | 0.95389 | 0.27854 | 0.098535 | 1733.636 | 1.7336 | 19.2 | 100% | 10 | 15.36 | 0 | 0.098535 | 1.6351 | 0 | 0 | 0 | 15.36 | 0 | 0 | 0 | 1.6351 | 0 | 15.36 | 1.6351
37.6667 | 2023-02-06 | 16:00 | 16:59 | 0.06 |  |  | 0 |  |  | 247.633 | 0.24763 | 0.072309 | 0.13231 | 434.323 | 0.43432 | 19.2 | 100% | 10 | 15.36 | 0 | 0.13231 | 0.30201 | 0 | 0 | 0 | 15.36 | 0 | 0 | 0 | 0.30201 | 0 | 15.36 | 0.30201
37.7083 | 2023-02-06 | 17:00 | 17:59 | 0.13 |  |  | 0 |  |  | 0 | 0 | 0 | 0.13 | 0 | 0 | 19.2 | 100% | 10 | 15.36 | 0 | 0 | 0 | 0.13 | 0.13 | 0 | 15.23 | 0.13 | 0 | 0 | 0 | 0.13 | 15.23 | 0
37.75 | 2023-02-06 | 18:00 | 18:59 | 0.46 |  |  | 0 |  |  | 0 | 0 | 0 | 0.46 | 0 | 0 | 19.07 | 99.32% | 9.9323 | 15.23 | 0.13 | 0 | 0 | 0.46 | 0.46 | 0 | 14.77 | 0.59 | 0 | 0 | 0 | 0.59 | 14.77 | 0
37.7917 | 2023-02-06 | 19:00 | 19:59 | 0.39 |  |  | 0 |  |  | 0 | 0 | 0 | 0.39 | 0 | 0 | 18.61 | 96.93% | 9.6927 | 14.77 | 0.59 | 0 | 0 | 0.39 | 0.39 | 0 | 14.38 | 0.98 | 0 | 0 | 0 | 0.98 | 14.38 | 0
37.8333 | 2023-02-06 | 20:00 | 20:59 | 0.35 |  |  | 0 |  |  | 0 | 0 | 0 | 0.35 | 0 | 0 | 18.22 | 94.9% | 9.4896 | 14.38 | 0.98 | 0 | 0 | 0.35 | 0.35 | 0 | 14.03 | 1.33 | 0 | 0 | 0 | 1.33 | 14.03 | 0
37.875 | 2023-02-06 | 21:00 | 21:59 | 6.88 |  |  | 0 |  |  | 0 | 0 | 0 | 6.88 | 0 | 0 | 17.87 | 93.07% | 9.3073 | 14.03 | 1.33 | 0 | 0 | 6.88 | 6.88 | 0 | 7.15 | 8.21 | 0 | 0 | 0 | 8.21 | 7.15 | 0
37.9167 | 2023-02-06 | 22:00 | 22:59 | 8.76 |  |  | 0 |  |  | 0 | 0 | 0 | 8.76 | 0 | 0 | 10.99 | 57.24% | 5.724 | 7.15 | 8.21 | 0 | 0 | 8.76 | 7.15 | 1.61 | 0 | 15.36 | 1.61 | 0 | 0 | 15.36 | 0 | 0
37.9583 | 2023-02-06 | 23:00 | 23:59 | 8.81 |  |  | 0 |  |  | 0 | 0 | 0 | 8.81 | 0 | 0 | 3.84 | 20% | 2 | 0 | 15.36 | 0 | 0 | 8.81 | 0 | 8.81 | 0 | 15.36 | 8.81 | 0 | 0 | 15.36 | 0 | 0
38 | 2023-02-07 | 0:00 | 0:59 | 8.83 |  |  | 0 |  |  | 0 | 0 | 0 | 8.83 | 0 | 0 | 3.84 | 20% | 2 | 0 | 15.36 | 0 | 0 | 8.83 | 0 | 8.83 | 0 | 15.36 | 8.83 | 0 | 0 | 15.36 | 0 | 0
38.0417 | 2023-02-07 | 1:00 | 1:59 | 3.77 |  |  | 0 |  |  | 0 | 0 | 0 | 3.77 | 0 | 0 | 3.84 | 20% | 2 | 0 | 15.36 | 0 | 0 | 3.77 | 0 | 3.77 | 0 | 15.36 | 3.77 | 0 | 0 | 15.36 | 0 | 0
38.0833 | 2023-02-07 | 2:00 | 2:59 | 1.17 |  |  | 0 |  |  | 0 | 0 | 0 | 1.17 | 0 | 0 | 3.84 | 20% | 2 | 0 | 15.36 | 0 | 0 | 1.17 | 0 | 1.17 | 0 | 15.36 | 1.17 | 0 | 0 | 15.36 | 0 | 0
38.125 | 2023-02-07 | 3:00 | 3:59 | 1.17 |  |  | 0 |  |  | 0 | 0 | 0 | 1.17 | 0 | 0 | 3.84 | 20% | 2 | 0 | 15.36 | 0 | 0 | 1.17 | 0 | 1.17 | 0 | 15.36 | 1.17 | 0 | 0 | 15.36 | 0 | 0
38.1667 | 2023-02-07 | 4:00 | 4:59 | 1.17 |  |  | 0 |  |  | 0 | 0 | 0 | 1.17 | 0 | 0 | 3.84 | 20% | 2 | 0 | 15.36 | 0 | 0 | 1.17 | 0 | 1.17 | 0 | 15.36 | 1.17 | 0 | 0 | 15.36 | 0 | 0
38.2083 | 2023-02-07 | 5:00 | 5:59 | 1.15 |  |  | 0 |  |  | 0 | 0 | 0 | 1.15 | 0 | 0 | 3.84 | 20% | 2 | 0 | 15.36 | 0 | 0 | 1.15 | 0 | 1.15 | 0 | 15.36 | 1.15 | 0 | 0 | 15.36 | 0 | 0
38.25 | 2023-02-07 | 6:00 | 6:59 | 1.15 |  |  | 0 |  |  | 0 | 0 | 0 | 1.15 | 0 | 0 | 3.84 | 20% | 2 | 0 | 15.36 | 0 | 0 | 1.15 | 0 | 1.15 | 0 | 15.36 | 1.15 | 0 | 0 | 15.36 | 0 | 0
38.2917 | 2023-02-07 | 7:00 | 7:59 | 1.15 |  |  | 0 |  |  | 5.639 | 0.005639 | 0.0016466 | 1.1516 | 240.811 | 0.24081 | 3.84 | 20% | 2 | 0 | 15.36 | 0.24081 | 0 | 0.91084 | 0 | 0.91084 | 0 | 15.36 | 0.91084 | 0 | 0 | 15.36 | 0 | 0
38.3333 | 2023-02-07 | 8:00 | 8:59 | 0.7 |  |  | 0 |  |  | 249.822 | 0.24982 | 0.072948 | 0.77295 | 2960.529 | 2.9605 | 3.84 | 20% | 2 | 0 | 15.36 | 0.77295 | 2.1876 | 0 | 0 | 0 | 0 | 15.36 | 0 | 2.1876 | 0 | 13.3912 | 1.9688 | 0
38.375 | 2023-02-07 | 9:00 | 9:59 | 0.02 |  |  | 0 |  |  | 508.955 | 0.50896 | 0.14861 | 0.16861 | 2991.907 | 2.9919 | 5.8088 | 30.25% | 3.0254 | 1.9688 | 13.3912 | 0.16861 | 2.8233 | 0 | 0 | 0 | 1.9688 | 13.3912 | 0 | 2.8233 | 0 | 10.8502 | 4.5098 | 0
38.4167 | 2023-02-07 | 10:00 | 10:59 | -0.18 |  |  | -0.18 |  |  | 888.191 | 0.88819 | 0.25935 | 0.079352 | 4383.626 | 4.3836 | 8.3498 | 43.49% | 4.3488 | 4.5098 | 10.8502 | 0.079352 | 4.3043 | 0 | 0 | 0 | 4.5098 | 10.8502 | 0 | 4.3043 | 0 | 6.9764 | 8.3836 | 0
38.4583 | 2023-02-07 | 11:00 | 11:59 | -0.17 |  |  | -0.17 |  |  | 1219.961 | 1.22 | 0.35623 | 0.18623 | 5257.523 | 5.2575 | 12.2236 | 63.66% | 6.3665 | 8.3836 | 6.9764 | 0.18623 | 5.0713 | 0 | 0 | 0 | 8.3836 | 6.9764 | 0 | 5.0713 | 0 | 2.4122 | 12.9478 | 0
38.5 | 2023-02-07 | 12:00 | 12:59 | -0.19 |  |  | -0.19 |  |  | 1337.04 | 1.337 | 0.39042 | 0.20042 | 5065.635 | 5.0656 | 16.7878 | 87.44% | 8.7436 | 12.9478 | 2.4122 | 0.20042 | 4.8652 | 0 | 0 | 0 | 12.9478 | 2.4122 | 0 | 2.6802 | 2.185 | 0 | 15.36 | 2.185
38.5417 | 2023-02-07 | 13:00 | 13:59 | -0.13 |  |  | -0.13 |  |  | 1339.78 | 1.3398 | 0.39122 | 0.26122 | 4413.322 | 4.4133 | 19.2 | 100% | 10 | 15.36 | 0 | 0.26122 | 4.1521 | 0 | 0 | 0 | 15.36 | 0 | 0 | 0 | 4.1521 | 0 | 15.36 | 4.1521
38.5833 | 2023-02-07 | 14:00 | 14:59 | -0.17 |  |  | -0.17 |  |  | 1241.681 | 1.2417 | 0.36257 | 0.19257 | 3337.366 | 3.3374 | 19.2 | 100% | 10 | 15.36 | 0 | 0.19257 | 3.1448 | 0 | 0 | 0 | 15.36 | 0 | 0 | 0 | 3.1448 | 0 | 15.36 | 3.1448
38.625 | 2023-02-07 | 15:00 | 15:59 | -0.2 |  |  | -0.2 |  |  | 813.003 | 0.813 | 0.2374 | 0.037397 | 1603.206 | 1.6032 | 19.2 | 100% | 10 | 15.36 | 0 | 0.037397 | 1.5658 | 0 | 0 | 0 | 15.36 | 0 | 0 | 0 | 1.5658 | 0 | 15.36 | 1.5658
38.6667 | 2023-02-07 | 16:00 | 16:59 | 0.1 |  |  | 0 |  |  | 391.499 | 0.3915 | 0.11432 | 0.21432 | 427.836 | 0.42784 | 19.2 | 100% | 10 | 15.36 | 0 | 0.21432 | 0.21352 | 0 | 0 | 0 | 15.36 | 0 | 0 | 0 | 0.21352 | 0 | 15.36 | 0.21352
38.7083 | 2023-02-07 | 17:00 | 17:59 | 0.54 |  |  | 0 |  |  | 0 | 0 | 0 | 0.54 | 0 | 0 | 19.2 | 100% | 10 | 15.36 | 0 | 0 | 0 | 0.54 | 0.54 | 0 | 14.82 | 0.54 | 0 | 0 | 0 | 0.54 | 14.82 | 0
38.75 | 2023-02-07 | 18:00 | 18:59 | 0.89 |  |  | 0 |  |  | 0 | 0 | 0 | 0.89 | 0 | 0 | 18.66 | 97.19% | 9.7188 | 14.82 | 0.54 | 0 | 0 | 0.89 | 0.89 | 0 | 13.93 | 1.43 | 0 | 0 | 0 | 1.43 | 13.93 | 0
38.7917 | 2023-02-07 | 19:00 | 19:59 | 0.47 |  |  | 0 |  |  | 0 | 0 | 0 | 0.47 | 0 | 0 | 17.77 | 92.55% | 9.2552 | 13.93 | 1.43 | 0 | 0 | 0.47 | 0.47 | 0 | 13.46 | 1.9 | 0 | 0 | 0 | 1.9 | 13.46 | 0
38.8333 | 2023-02-07 | 20:00 | 20:59 | 0.52 |  |  | 0 |  |  | 0 | 0 | 0 | 0.52 | 0 | 0 | 17.3 | 90.1% | 9.0104 | 13.46 | 1.9 | 0 | 0 | 0.52 | 0.52 | 0 | 12.94 | 2.42 | 0 | 0 | 0 | 2.42 | 12.94 | 0
38.875 | 2023-02-07 | 21:00 | 21:59 | 0.44 |  |  | 0 |  |  | 0 | 0 | 0 | 0.44 | 0 | 0 | 16.78 | 87.4% | 8.7396 | 12.94 | 2.42 | 0 | 0 | 0.44 | 0.44 | 0 | 12.5 | 2.86 | 0 | 0 | 0 | 2.86 | 12.5 | 0
38.9167 | 2023-02-07 | 22:00 | 22:59 | 0.32 |  |  | 0 |  |  | 0 | 0 | 0 | 0.32 | 0 | 0 | 16.34 | 85.1% | 8.5104 | 12.5 | 2.86 | 0 | 0 | 0.32 | 0.32 | 0 | 12.18 | 3.18 | 0 | 0 | 0 | 3.18 | 12.18 | 0
38.9583 | 2023-02-07 | 23:00 | 23:59 | 0.18 |  |  | 0 |  |  | 0 | 0 | 0 | 0.18 | 0 | 0 | 16.02 | 83.44% | 8.3438 | 12.18 | 3.18 | 0 | 0 | 0.18 | 0.18 | 0 | 12 | 3.36 | 0 | 0 | 0 | 3.36 | 12 | 0
39 | 2023-02-08 | 0:00 | 0:59 | 0.17 |  |  | 0 |  |  | 0 | 0 | 0 | 0.17 | 0 | 0 | 15.84 | 82.5% | 8.25 | 12 | 3.36 | 0 | 0 | 0.17 | 0.17 | 0 | 11.83 | 3.53 | 0 | 0 | 0 | 3.53 | 11.83 | 0
39.0417 | 2023-02-08 | 1:00 | 1:59 | 0.17 |  |  | 0 |  |  | 0 | 0 | 0 | 0.17 | 0 | 0 | 15.67 | 81.61% | 8.1615 | 11.83 | 3.53 | 0 | 0 | 0.17 | 0.17 | 0 | 11.66 | 3.7 | 0 | 0 | 0 | 3.7 | 11.66 | 0
39.0833 | 2023-02-08 | 2:00 | 2:59 | 0.17 |  |  | 0 |  |  | 0 | 0 | 0 | 0.17 | 0 | 0 | 15.5 | 80.73% | 8.0729 | 11.66 | 3.7 | 0 | 0 | 0.17 | 0.17 | 0 | 11.49 | 3.87 | 0 | 0 | 0 | 3.87 | 11.49 | 0
39.125 | 2023-02-08 | 3:00 | 3:59 | 0.16 |  |  | 0 |  |  | 0 | 0 | 0 | 0.16 | 0 | 0 | 15.33 | 79.84% | 7.9844 | 11.49 | 3.87 | 0 | 0 | 0.16 | 0.16 | 0 | 11.33 | 4.03 | 0 | 0 | 0 | 4.03 | 11.33 | 0
39.1667 | 2023-02-08 | 4:00 | 4:59 | 0.15 |  |  | 0 |  |  | 0 | 0 | 0 | 0.15 | 0 | 0 | 15.17 | 79.01% | 7.901 | 11.33 | 4.03 | 0 | 0 | 0.15 | 0.15 | 0 | 11.18 | 4.18 | 0 | 0 | 0 | 4.18 | 11.18 | 0
39.2083 | 2023-02-08 | 5:00 | 5:59 | 0.15 |  |  | 0 |  |  | 0 | 0 | 0 | 0.15 | 0 | 0 | 15.02 | 78.23% | 7.8229 | 11.18 | 4.18 | 0 | 0 | 0.15 | 0.15 | 0 | 11.03 | 4.33 | 0 | 0 | 0 | 4.33 | 11.03 | 0
39.25 | 2023-02-08 | 6:00 | 6:59 | 0.16 |  |  | 0 |  |  | 0 | 0 | 0 | 0.16 | 0 | 0 | 14.87 | 77.45% | 7.7448 | 11.03 | 4.33 | 0 | 0 | 0.16 | 0.16 | 0 | 10.87 | 4.49 | 0 | 0 | 0 | 4.49 | 10.87 | 0
39.2917 | 2023-02-08 | 7:00 | 7:59 | 0.99 |  |  | 0 |  |  | 6.471 | 0.006471 | 0.0018895 | 0.99189 | 272.238 | 0.27224 | 14.71 | 76.61% | 7.6615 | 10.87 | 4.49 | 0.27224 | 0 | 0.71965 | 0.71965 | 0 | 10.1503 | 5.2097 | 0 | 0 | 0 | 5.2097 | 10.1503 | 0
39.3333 | 2023-02-08 | 8:00 | 8:59 | 0.59 |  |  | 0 |  |  | 258.996 | 0.259 | 0.075627 | 0.66563 | 3104.368 | 3.1044 | 13.9903 | 72.87% | 7.2866 | 10.1503 | 5.2097 | 0.66563 | 2.4387 | 0 | 0 | 0 | 10.1503 | 5.2097 | 0 | 2.4387 | 0 | 3.0148 | 12.3452 | 0
39.375 | 2023-02-08 | 9:00 | 9:59 | -0.01 |  |  | -0.01 |  |  | 693.761 | 0.69376 | 0.20258 | 0.19258 | 4489.058 | 4.4891 | 16.1852 | 84.3% | 8.4298 | 12.3452 | 3.0148 | 0.19258 | 4.2965 | 0 | 0 | 0 | 12.3452 | 3.0148 | 0 | 3.3498 | 0.94672 | 0 | 15.36 | 0.94672
39.4167 | 2023-02-08 | 10:00 | 10:59 | -0.23 |  |  | -0.23 |  |  | 1031.742 | 1.0317 | 0.30127 | 0.071269 | 5166.784 | 5.1668 | 19.2 | 100% | 10 | 15.36 | 0 | 0.071269 | 5.0955 | 0 | 0 | 0 | 15.36 | 0 | 0 | 0 | 5.0955 | 0 | 15.36 | 5.0955
39.4583 | 2023-02-08 | 11:00 | 11:59 | -0.01 |  |  | -0.01 |  |  | 1246.839 | 1.2468 | 0.36408 | 0.35408 | 5372.063 | 5.3721 | 19.2 | 100% | 10 | 15.36 | 0 | 0.35408 | 5.018 | 0 | 0 | 0 | 15.36 | 0 | 0 | 0 | 5.018 | 0 | 15.36 | 5.018
39.5 | 2023-02-08 | 12:00 | 12:59 | 0.05 |  |  | 0 |  |  | 1362.053 | 1.3621 | 0.39772 | 0.44772 | 5158.523 | 5.1585 | 19.2 | 100% | 10 | 15.36 | 0 | 0.44772 | 4.7108 | 0 | 0 | 0 | 15.36 | 0 | 0 | 0 | 4.7108 | 0 | 15.36 | 4.7108
39.5417 | 2023-02-08 | 13:00 | 13:59 | 0.05 |  |  | 0 |  |  | 1377.535 | 1.3775 | 0.40224 | 0.45224 | 4531.307 | 4.5313 | 19.2 | 100% | 10 | 15.36 | 0 | 0.45224 | 4.0791 | 0 | 0 | 0 | 15.36 | 0 | 0 | 0 | 4.0791 | 0 | 15.36 | 4.0791
39.5833 | 2023-02-08 | 14:00 | 14:59 | -0.12 |  |  | -0.12 |  |  | 1273.23 | 1.2732 | 0.37178 | 0.25178 | 3439.871 | 3.4399 | 19.2 | 100% | 10 | 15.36 | 0 | 0.25178 | 3.1881 | 0 | 0 | 0 | 15.36 | 0 | 0 | 0 | 3.1881 | 0 | 15.36 | 3.1881
39.625 | 2023-02-08 | 15:00 | 15:59 | 0.04 |  |  | 0 |  |  | 1042.18 | 1.0422 | 0.30432 | 0.34432 | 1850.367 | 1.8504 | 19.2 | 100% | 10 | 15.36 | 0 | 0.34432 | 1.5061 | 0 | 0 | 0 | 15.36 | 0 | 0 | 0 | 1.5061 | 0 | 15.36 | 1.5061
39.6667 | 2023-02-08 | 16:00 | 16:59 | 0.2 |  |  | 0 |  |  | 653.854 | 0.65385 | 0.19093 | 0.39093 | 363.198 | 0.3632 | 19.2 | 100% | 10 | 15.36 | 0 | 0.3632 | 0 | 0.027727 | 0.027727 | 0 | 15.3323 | 0.027727 | 0 | 0 | 0 | 0.027727 | 15.3323 | 0
39.7083 | 2023-02-08 | 17:00 | 17:59 | 0.43 |  |  | 0 |  |  | 46.684 | 0.046684 | 0.013632 | 0.44363 | 9.536 | 0.009536 | 19.1723 | 99.86% | 9.9856 | 15.3323 | 0.027727 | 0.009536 | 0 | 0.4341 | 0.4341 | 0 | 14.8982 | 0.46182 | 0 | 0 | 0 | 0.46182 | 14.8982 | 0
39.75 | 2023-02-08 | 18:00 | 18:59 | 2.12 |  |  | 0 |  |  | 0 | 0 | 0 | 2.12 | 0 | 0 | 18.7382 | 97.59% | 9.7595 | 14.8982 | 0.46182 | 0 | 0 | 2.12 | 2.12 | 0 | 12.7782 | 2.5818 | 0 | 0 | 0 | 2.5818 | 12.7782 | 0
39.7917 | 2023-02-08 | 19:00 | 19:59 | 1.2 |  |  | 0 |  |  | 0 | 0 | 0 | 1.2 | 0 | 0 | 16.6182 | 86.55% | 8.6553 | 12.7782 | 2.5818 | 0 | 0 | 1.2 | 1.2 | 0 | 11.5782 | 3.7818 | 0 | 0 | 0 | 3.7818 | 11.5782 | 0
39.8333 | 2023-02-08 | 20:00 | 20:59 | 0.5 |  |  | 0 |  |  | 0 | 0 | 0 | 0.5 | 0 | 0 | 15.4182 | 80.3% | 8.0303 | 11.5782 | 3.7818 | 0 | 0 | 0.5 | 0.5 | 0 | 11.0782 | 4.2818 | 0 | 0 | 0 | 4.2818 | 11.0782 | 0
39.875 | 2023-02-08 | 21:00 | 21:59 | 1.5 |  |  | 0 |  |  | 0 | 0 | 0 | 1.5 | 0 | 0 | 14.9182 | 77.7% | 7.7699 | 11.0782 | 4.2818 | 0 | 0 | 1.5 | 1.5 | 0 | 9.5782 | 5.7818 | 0 | 0 | 0 | 5.7818 | 9.5782 | 0
39.9167 | 2023-02-08 | 22:00 | 22:59 | 1.35 |  |  | 0 |  |  | 0 | 0 | 0 | 1.35 | 0 | 0 | 13.4182 | 69.89% | 6.9886 | 9.5782 | 5.7818 | 0 | 0 | 1.35 | 1.35 | 0 | 8.2282 | 7.1318 | 0 | 0 | 0 | 7.1318 | 8.2282 | 0
39.9583 | 2023-02-08 | 23:00 | 23:59 | 1.23 |  |  | 0 |  |  | 0 | 0 | 0 | 1.23 | 0 | 0 | 12.0682 | 62.86% | 6.2855 | 8.2282 | 7.1318 | 0 | 0 | 1.23 | 1.23 | 0 | 6.9982 | 8.3618 | 0 | 0 | 0 | 8.3618 | 6.9982 | 0
40 | 2023-02-09 | 0:00 | 0:59 | 0.64 |  |  | 0 |  |  | 0 | 0 | 0 | 0.64 | 0 | 0 | 10.8382 | 56.45% | 5.6449 | 6.9982 | 8.3618 | 0 | 0 | 0.64 | 0.64 | 0 | 6.3582 | 9.0018 | 0 | 0 | 0 | 9.0018 | 6.3582 | 0
40.0417 | 2023-02-09 | 1:00 | 1:59 | 0.18 |  |  | 0 |  |  | 0 | 0 | 0 | 0.18 | 0 | 0 | 10.1982 | 53.12% | 5.3116 | 6.3582 | 9.0018 | 0 | 0 | 0.18 | 0.18 | 0 | 6.1782 | 9.1818 | 0 | 0 | 0 | 9.1818 | 6.1782 | 0
40.0833 | 2023-02-09 | 2:00 | 2:59 | 0.17 |  |  | 0 |  |  | 0 | 0 | 0 | 0.17 | 0 | 0 | 10.0182 | 52.18% | 5.2178 | 6.1782 | 9.1818 | 0 | 0 | 0.17 | 0.17 | 0 | 6.0082 | 9.3518 | 0 | 0 | 0 | 9.3518 | 6.0082 | 0
40.125 | 2023-02-09 | 3:00 | 3:59 | 0.16 |  |  | 0 |  |  | 0 | 0 | 0 | 0.16 | 0 | 0 | 9.8482 | 51.29% | 5.1293 | 6.0082 | 9.3518 | 0 | 0 | 0.16 | 0.16 | 0 | 5.8482 | 9.5118 | 0 | 0 | 0 | 9.5118 | 5.8482 | 0
40.1667 | 2023-02-09 | 4:00 | 4:59 | 0.27 |  |  | 0 |  |  | 0 | 0 | 0 | 0.27 | 0 | 0 | 9.6882 | 50.46% | 5.0459 | 5.8482 | 9.5118 | 0 | 0 | 0.27 | 0.27 | 0 | 5.5782 | 9.7818 | 0 | 0 | 0 | 9.7818 | 5.5782 | 0
40.2083 | 2023-02-09 | 5:00 | 5:59 | 0.28 |  |  | 0 |  |  | 0 | 0 | 0 | 0.28 | 0 | 0 | 9.4182 | 49.05% | 4.9053 | 5.5782 | 9.7818 | 0 | 0 | 0.28 | 0.28 | 0 | 5.2982 | 10.0618 | 0 | 0 | 0 | 10.0618 | 5.2982 | 0
40.25 | 2023-02-09 | 6:00 | 6:59 | 0.61 |  |  | 0 |  |  | 0 | 0 | 0 | 0.61 | 0 | 0 | 9.1382 | 47.59% | 4.7595 | 5.2982 | 10.0618 | 0 | 0 | 0.61 | 0.61 | 0 | 4.6882 | 10.6718 | 0 | 0 | 0 | 10.6718 | 4.6882 | 0
40.2917 | 2023-02-09 | 7:00 | 7:59 | 0.76 |  |  | 0 |  |  | 6.376 | 0.006376 | 0.0018618 | 0.76186 | 331.118 | 0.33112 | 8.5282 | 44.42% | 4.4418 | 4.6882 | 10.6718 | 0.33112 | 0 | 0.43074 | 0.43074 | 0 | 4.2574 | 11.1026 | 0 | 0 | 0 | 11.1026 | 4.2574 | 0
40.3333 | 2023-02-09 | 8:00 | 8:59 | 0.64 |  |  | 0 |  |  | 268.479 | 0.26848 | 0.078396 | 0.7184 | 3304.059 | 3.3041 | 8.0974 | 42.17% | 4.2174 | 4.2574 | 11.1026 | 0.7184 | 2.5857 | 0 | 0 | 0 | 4.2574 | 11.1026 | 0 | 2.5857 | 0 | 8.7755 | 6.5845 | 0
40.375 | 2023-02-09 | 9:00 | 9:59 | 0.14 |  |  | 0 |  |  | 714.739 | 0.71474 | 0.2087 | 0.3487 | 4626.137 | 4.6261 | 10.4245 | 54.29% | 5.4294 | 6.5845 | 8.7755 | 0.3487 | 4.2774 | 0 | 0 | 0 | 6.5845 | 8.7755 | 0 | 4.2774 | 0 | 4.9258 | 10.4342 | 0
40.4167 | 2023-02-09 | 10:00 | 10:59 | -0.04 |  |  | -0.04 |  |  | 1069.718 | 1.0697 | 0.31236 | 0.27236 | 5363.534 | 5.3635 | 14.2742 | 74.34% | 7.4345 | 10.4342 | 4.9258 | 0.27236 | 5.0912 | 0 | 0 | 0 | 10.4342 | 4.9258 | 0 | 5.0912 | 0 | 0.34372 | 15.0163 | 0
40.4583 | 2023-02-09 | 11:00 | 11:59 | 0.21 |  |  | 0 |  |  | 1293.711 | 1.2937 | 0.37776 | 0.58776 | 5577.252 | 5.5773 | 18.8563 | 98.21% | 9.821 | 15.0163 | 0.34372 | 0.58776 | 4.9895 | 0 | 0 | 0 | 15.0163 | 0.34372 | 0 | 0.38191 | 4.6076 | 0 | 15.36 | 4.6076
40.5 | 2023-02-09 | 12:00 | 12:59 | 0.13 |  |  | 0 |  |  | 1409.468 | 1.4095 | 0.41156 | 0.54156 | 5328.02 | 5.328 | 19.2 | 100% | 10 | 15.36 | 0 | 0.54156 | 4.7865 | 0 | 0 | 0 | 15.36 | 0 | 0 | 0 | 4.7865 | 0 | 15.36 | 4.7865
40.5417 | 2023-02-09 | 13:00 | 13:59 | 3.15 |  |  | 0 |  |  | 1391.668 | 1.3917 | 0.40637 | 3.5564 | 4580.076 | 4.5801 | 19.2 | 100% | 10 | 15.36 | 0 | 3.5564 | 1.0237 | 0 | 0 | 0 | 15.36 | 0 | 0 | 0 | 1.0237 | 0 | 15.36 | 1.0237
40.5833 | 2023-02-09 | 14:00 | 14:59 | 5.37 |  |  | 0 |  |  | 749.622 | 0.74962 | 0.21889 | 5.5889 | 2269.459 | 2.2695 | 19.2 | 100% | 10 | 15.36 | 0 | 2.2695 | 0 | 3.3194 | 3.3194 | 0 | 12.0406 | 3.3194 | 0 | 0 | 0 | 3.3194 | 12.0406 | 0
40.625 | 2023-02-09 | 15:00 | 15:59 | 0.12 |  |  | 0 |  |  | 697.364 | 0.69736 | 0.20363 | 0.32363 | 1499.59 | 1.4996 | 15.8806 | 82.71% | 8.2711 | 12.0406 | 3.3194 | 0.32363 | 1.176 | 0 | 0 | 0 | 12.0406 | 3.3194 | 0 | 1.176 | 0 | 2.2611 | 13.0989 | 0
40.6667 | 2023-02-09 | 16:00 | 16:59 | 0.77 |  |  | 0 |  |  | 313.131 | 0.31313 | 0.091434 | 0.86143 | 455.162 | 0.45516 | 16.9389 | 88.22% | 8.8224 | 13.0989 | 2.2611 | 0.45516 | 0 | 0.40627 | 0.40627 | 0 | 12.6927 | 2.6673 | 0 | 0 | 0 | 2.6673 | 12.6927 | 0
40.7083 | 2023-02-09 | 17:00 | 17:59 | 0.5 |  |  | 0 |  |  | 0.362 | 0.000362 | 0.0001057 | 0.50011 | 0.849 | 0.000849 | 16.5327 | 86.11% | 8.6108 | 12.6927 | 2.6673 | 0.000849 | 0 | 0.49926 | 0.49926 | 0 | 12.1934 | 3.1666 | 0 | 0 | 0 | 3.1666 | 12.1934 | 0
40.75 | 2023-02-09 | 18:00 | 18:59 | 1.61 |  |  | 0 |  |  | 0 | 0 | 0 | 1.61 | 0 | 0 | 16.0334 | 83.51% | 8.3507 | 12.1934 | 3.1666 | 0 | 0 | 1.61 | 1.61 | 0 | 10.5834 | 4.7766 | 0 | 0 | 0 | 4.7766 | 10.5834 | 0
40.7917 | 2023-02-09 | 19:00 | 19:59 | 0.57 |  |  | 0 |  |  | 0 | 0 | 0 | 0.57 | 0 | 0 | 14.4234 | 75.12% | 7.5122 | 10.5834 | 4.7766 | 0 | 0 | 0.57 | 0.57 | 0 | 10.0134 | 5.3466 | 0 | 0 | 0 | 5.3466 | 10.0134 | 0
40.8333 | 2023-02-09 | 20:00 | 20:59 | 0.63 |  |  | 0 |  |  | 0 | 0 | 0 | 0.63 | 0 | 0 | 13.8534 | 72.15% | 7.2153 | 10.0134 | 5.3466 | 0 | 0 | 0.63 | 0.63 | 0 | 9.3834 | 5.9766 | 0 | 0 | 0 | 5.9766 | 9.3834 | 0
40.875 | 2023-02-09 | 21:00 | 21:59 | 0.61 |  |  | 0 |  |  | 0 | 0 | 0 | 0.61 | 0 | 0 | 13.2234 | 68.87% | 6.8872 | 9.3834 | 5.9766 | 0 | 0 | 0.61 | 0.61 | 0 | 8.7734 | 6.5866 | 0 | 0 | 0 | 6.5866 | 8.7734 | 0
40.9167 | 2023-02-09 | 22:00 | 22:59 | 0.43 |  |  | 0 |  |  | 0 | 0 | 0 | 0.43 | 0 | 0 | 12.6134 | 65.69% | 6.5695 | 8.7734 | 6.5866 | 0 | 0 | 0.43 | 0.43 | 0 | 8.3434 | 7.0166 | 0 | 0 | 0 | 7.0166 | 8.3434 | 0
40.9583 | 2023-02-09 | 23:00 | 23:59 | 0.7 |  |  | 0 |  |  | 0 | 0 | 0 | 0.7 | 0 | 0 | 12.1834 | 63.46% | 6.3455 | 8.3434 | 7.0166 | 0 | 0 | 0.7 | 0.7 | 0 | 7.6434 | 7.7166 | 0 | 0 | 0 | 7.7166 | 7.6434 | 0
41 | 2023-02-10 | 0:00 | 0:59 | 1.17 |  |  | 0 |  |  | 0 | 0 | 0 | 1.17 | 0 | 0 | 11.4834 | 59.81% | 5.9809 | 7.6434 | 7.7166 | 0 | 0 | 1.17 | 1.17 | 0 | 6.4734 | 8.8866 | 0 | 0 | 0 | 8.8866 | 6.4734 | 0
41.0417 | 2023-02-10 | 1:00 | 1:59 | 1.17 |  |  | 0 |  |  | 0 | 0 | 0 | 1.17 | 0 | 0 | 10.3134 | 53.72% | 5.3716 | 6.4734 | 8.8866 | 0 | 0 | 1.17 | 1.17 | 0 | 5.3034 | 10.0566 | 0 | 0 | 0 | 10.0566 | 5.3034 | 0
41.0833 | 2023-02-10 | 2:00 | 2:59 | 1.18 |  |  | 0 |  |  | 0 | 0 | 0 | 1.18 | 0 | 0 | 9.1434 | 47.62% | 4.7622 | 5.3034 | 10.0566 | 0 | 0 | 1.18 | 1.18 | 0 | 4.1234 | 11.2366 | 0 | 0 | 0 | 11.2366 | 4.1234 | 0
41.125 | 2023-02-10 | 3:00 | 3:59 | 1.18 |  |  | 0 |  |  | 0 | 0 | 0 | 1.18 | 0 | 0 | 7.9634 | 41.48% | 4.1476 | 4.1234 | 11.2366 | 0 | 0 | 1.18 | 1.18 | 0 | 2.9434 | 12.4166 | 0 | 0 | 0 | 12.4166 | 2.9434 | 0
41.1667 | 2023-02-10 | 4:00 | 4:59 | 0.65 |  |  | 0 |  |  | 0 | 0 | 0 | 0.65 | 0 | 0 | 6.7834 | 35.33% | 3.533 | 2.9434 | 12.4166 | 0 | 0 | 0.65 | 0.65 | 0 | 2.2934 | 13.0666 | 0 | 0 | 0 | 13.0666 | 2.2934 | 0
41.2083 | 2023-02-10 | 5:00 | 5:59 | 0.22 |  |  | 0 |  |  | 0 | 0 | 0 | 0.22 | 0 | 0 | 6.1334 | 31.94% | 3.1945 | 2.2934 | 13.0666 | 0 | 0 | 0.22 | 0.22 | 0 | 2.0734 | 13.2866 | 0 | 0 | 0 | 13.2866 | 2.0734 | 0
41.25 | 2023-02-10 | 6:00 | 6:59 | 0.21 |  |  | 0 |  |  | 0 | 0 | 0 | 0.21 | 0 | 0 | 5.9134 | 30.8% | 3.0799 | 2.0734 | 13.2866 | 0 | 0 | 0.21 | 0.21 | 0 | 1.8634 | 13.4966 | 0 | 0 | 0 | 13.4966 | 1.8634 | 0
41.2917 | 2023-02-10 | 7:00 | 7:59 | 0.84 |  |  | 0 |  |  | 9.087 | 0.009087 | 0.0026534 | 0.84265 | 320.386 | 0.32039 | 5.7034 | 29.71% | 2.9705 | 1.8634 | 13.4966 | 0.32039 | 0 | 0.52227 | 0.52227 | 0 | 1.3411 | 14.0189 | 0 | 0 | 0 | 14.0189 | 1.3411 | 0
41.3333 | 2023-02-10 | 8:00 | 8:59 | 0.86 |  |  | 0 |  |  | 271.209 | 0.27121 | 0.079193 | 0.93919 | 3130.312 | 3.1303 | 5.1811 | 26.99% | 2.6985 | 1.3411 | 14.0189 | 0.93919 | 2.1911 | 0 | 0 | 0 | 1.3411 | 14.0189 | 0 | 2.1911 | 0 | 12.0469 | 3.3131 | 0
41.375 | 2023-02-10 | 9:00 | 9:59 | 0.08 |  |  | 0 |  |  | 704.231 | 0.70423 | 0.20564 | 0.28564 | 4497.893 | 4.4979 | 7.1531 | 37.26% | 3.7256 | 3.3131 | 12.0469 | 0.28564 | 4.2123 | 0 | 0 | 0 | 3.3131 | 12.0469 | 0 | 4.2123 | 0 | 8.2558 | 7.1042 | 0
41.4167 | 2023-02-10 | 10:00 | 10:59 | 4.42 |  |  | 0 |  |  | 1037.568 | 1.0376 | 0.30297 | 4.723 | 5172.849 | 5.1728 | 10.9442 | 57% | 5.7001 | 7.1042 | 8.2558 | 4.723 | 0.44988 | 0 | 0 | 0 | 7.1042 | 8.2558 | 0 | 0.44988 | 0 | 7.8509 | 7.5091 | 0
41.4583 | 2023-02-10 | 11:00 | 11:59 | 1.69 |  |  | 0 |  |  | 1251.17 | 1.2512 | 0.36534 | 2.0553 | 5403.2 | 5.4032 | 11.3491 | 59.11% | 5.911 | 7.5091 | 7.8509 | 2.0553 | 3.3479 | 0 | 0 | 0 | 7.5091 | 7.8509 | 0 | 3.3479 | 0 | 4.8379 | 10.5221 | 0
41.5 | 2023-02-10 | 12:00 | 12:59 | 2.54 |  |  | 0 |  |  | 1368.539 | 1.3685 | 0.39961 | 2.9396 | 5208.557 | 5.2086 | 14.3621 | 74.8% | 7.4803 | 10.5221 | 4.8379 | 2.9396 | 2.2689 | 0 | 0 | 0 | 10.5221 | 4.8379 | 0 | 2.2689 | 0 | 2.7958 | 12.5642 | 0
41.5417 | 2023-02-10 | 13:00 | 13:59 | -0.16 |  |  | -0.16 |  |  | 1373.488 | 1.3735 | 0.40106 | 0.24106 | 4558.681 | 4.5587 | 16.4042 | 85.44% | 8.5438 | 12.5642 | 2.7958 | 0.24106 | 4.3176 | 0 | 0 | 0 | 12.5642 | 2.7958 | 0 | 3.1065 | 1.2112 | 0 | 15.36 | 1.2112
41.5833 | 2023-02-10 | 14:00 | 14:59 | -0.15 |  |  | -0.15 |  |  | 1270.638 | 1.2706 | 0.37103 | 0.22103 | 3471.016 | 3.471 | 19.2 | 100% | 10 | 15.36 | 0 | 0.22103 | 3.25 | 0 | 0 | 0 | 15.36 | 0 | 0 | 0 | 3.25 | 0 | 15.36 | 3.25
41.625 | 2023-02-10 | 15:00 | 15:59 | 0.12 |  |  | 0 |  |  | 1032.103 | 1.0321 | 0.30137 | 0.42137 | 1896.108 | 1.8961 | 19.2 | 100% | 10 | 15.36 | 0 | 0.42137 | 1.4747 | 0 | 0 | 0 | 15.36 | 0 | 0 | 0 | 1.4747 | 0 | 15.36 | 1.4747
41.6667 | 2023-02-10 | 16:00 | 16:59 | 0.23 |  |  | 0 |  |  | 647.053 | 0.64705 | 0.18894 | 0.41894 | 386.762 | 0.38676 | 19.2 | 100% | 10 | 15.36 | 0 | 0.38676 | 0 | 0.032177 | 0.032177 | 0 | 15.3278 | 0.032177 | 0 | 0 | 0 | 0.032177 | 15.3278 | 0
41.7083 | 2023-02-10 | 17:00 | 17:59 | 0.31 |  |  | 0 |  |  | 7.569 | 0.007569 | 0.0022101 | 0.31221 | 29.364 | 0.029364 | 19.1678 | 99.83% | 9.9832 | 15.3278 | 0.032177 | 0.029364 | 0 | 0.28285 | 0.28285 | 0 | 15.045 | 0.31502 | 0 | 0 | 0 | 0.31502 | 15.045 | 0
41.75 | 2023-02-10 | 18:00 | 18:59 | 1.44 |  |  | 0 |  |  | 0 | 0 | 0 | 1.44 | 0 | 0 | 18.885 | 98.36% | 9.8359 | 15.045 | 0.31502 | 0 | 0 | 1.44 | 1.44 | 0 | 13.605 | 1.755 | 0 | 0 | 0 | 1.755 | 13.605 | 0
41.7917 | 2023-02-10 | 19:00 | 19:59 | 0.51 |  |  | 0 |  |  | 0 | 0 | 0 | 0.51 | 0 | 0 | 17.445 | 90.86% | 9.0859 | 13.605 | 1.755 | 0 | 0 | 0.51 | 0.51 | 0 | 13.095 | 2.265 | 0 | 0 | 0 | 2.265 | 13.095 | 0
41.8333 | 2023-02-10 | 20:00 | 20:59 | 0.59 |  |  | 0 |  |  | 0 | 0 | 0 | 0.59 | 0 | 0 | 16.935 | 88.2% | 8.8203 | 13.095 | 2.265 | 0 | 0 | 0.59 | 0.59 | 0 | 12.505 | 2.855 | 0 | 0 | 0 | 2.855 | 12.505 | 0
41.875 | 2023-02-10 | 21:00 | 21:59 | 2.04 |  |  | 0 |  |  | 0 | 0 | 0 | 2.04 | 0 | 0 | 16.345 | 85.13% | 8.513 | 12.505 | 2.855 | 0 | 0 | 2.04 | 2.04 | 0 | 10.465 | 4.895 | 0 | 0 | 0 | 4.895 | 10.465 | 0
41.9167 | 2023-02-10 | 22:00 | 22:59 | 1.55 |  |  | 0 |  |  | 0 | 0 | 0 | 1.55 | 0 | 0 | 14.305 | 74.51% | 7.4505 | 10.465 | 4.895 | 0 | 0 | 1.55 | 1.55 | 0 | 8.915 | 6.445 | 0 | 0 | 0 | 6.445 | 8.915 | 0
41.9583 | 2023-02-10 | 23:00 | 23:59 | 1.19 |  |  | 0 |  |  | 0 | 0 | 0 | 1.19 | 0 | 0 | 12.755 | 66.43% | 6.6432 | 8.915 | 6.445 | 0 | 0 | 1.19 | 1.19 | 0 | 7.725 | 7.635 | 0 | 0 | 0 | 7.635 | 7.725 | 0
42 | 2023-02-11 | 0:00 | 0:59 | 1.17 |  |  | 0 |  |  | 0 | 0 | 0 | 1.17 | 0 | 0 | 11.565 | 60.23% | 6.0234 | 7.725 | 7.635 | 0 | 0 | 1.17 | 1.17 | 0 | 6.555 | 8.805 | 0 | 0 | 0 | 8.805 | 6.555 | 0
42.0417 | 2023-02-11 | 1:00 | 1:59 | 0.27 |  |  | 0 |  |  | 0 | 0 | 0 | 0.27 | 0 | 0 | 10.395 | 54.14% | 5.4141 | 6.555 | 8.805 | 0 | 0 | 0.27 | 0.27 | 0 | 6.285 | 9.075 | 0 | 0 | 0 | 9.075 | 6.285 | 0
42.0833 | 2023-02-11 | 2:00 | 2:59 | 0.21 |  |  | 0 |  |  | 0 | 0 | 0 | 0.21 | 0 | 0 | 10.125 | 52.73% | 5.2734 | 6.285 | 9.075 | 0 | 0 | 0.21 | 0.21 | 0 | 6.075 | 9.285 | 0 | 0 | 0 | 9.285 | 6.075 | 0
42.125 | 2023-02-11 | 3:00 | 3:59 | 0.2 |  |  | 0 |  |  | 0 | 0 | 0 | 0.2 | 0 | 0 | 9.915 | 51.64% | 5.1641 | 6.075 | 9.285 | 0 | 0 | 0.2 | 0.2 | 0 | 5.875 | 9.485 | 0 | 0 | 0 | 9.485 | 5.875 | 0
42.1667 | 2023-02-11 | 4:00 | 4:59 | 0.2 |  |  | 0 |  |  | 0 | 0 | 0 | 0.2 | 0 | 0 | 9.715 | 50.6% | 5.0599 | 5.875 | 9.485 | 0 | 0 | 0.2 | 0.2 | 0 | 5.675 | 9.685 | 0 | 0 | 0 | 9.685 | 5.675 | 0
42.2083 | 2023-02-11 | 5:00 | 5:59 | 0.21 |  |  | 0 |  |  | 0 | 0 | 0 | 0.21 | 0 | 0 | 9.515 | 49.56% | 4.9557 | 5.675 | 9.685 | 0 | 0 | 0.21 | 0.21 | 0 | 5.465 | 9.895 | 0 | 0 | 0 | 9.895 | 5.465 | 0
42.25 | 2023-02-11 | 6:00 | 6:59 | 0.72 |  |  | 0 |  |  | 0 | 0 | 0 | 0.72 | 0 | 0 | 9.305 | 48.46% | 4.8463 | 5.465 | 9.895 | 0 | 0 | 0.72 | 0.72 | 0 | 4.745 | 10.615 | 0 | 0 | 0 | 10.615 | 4.745 | 0
42.2917 | 2023-02-11 | 7:00 | 7:59 | 0.86 |  |  | 0 |  |  | 9.666 | 0.009666 | 0.0028225 | 0.86282 | 250.621 | 0.25062 | 8.585 | 44.71% | 4.4713 | 4.745 | 10.615 | 0.25062 | 0 | 0.6122 | 0.6122 | 0 | 4.1328 | 11.2272 | 0 | 0 | 0 | 11.2272 | 4.1328 | 0
42.3333 | 2023-02-11 | 8:00 | 8:59 | 0.5 |  |  | 0 |  |  | 185.45 | 0.18545 | 0.054151 | 0.55415 | 1236.109 | 1.2361 | 7.9728 | 41.52% | 4.1525 | 4.1328 | 11.2272 | 0.55415 | 0.68196 | 0 | 0 | 0 | 4.1328 | 11.2272 | 0 | 0.68196 | 0 | 10.6135 | 4.7465 | 0
42.375 | 2023-02-11 | 9:00 | 9:59 | 0.25 |  |  | 0 |  |  | 698.62 | 0.69862 | 0.204 | 0.454 | 4466.581 | 4.4666 | 8.5865 | 44.72% | 4.4722 | 4.7465 | 10.6135 | 0.454 | 4.0126 | 0 | 0 | 0 | 4.7465 | 10.6135 | 0 | 4.0126 | 0 | 7.0021 | 8.3579 | 0
42.4167 | 2023-02-11 | 10:00 | 10:59 | -0.09 |  |  | -0.09 |  |  | 826.902 | 0.8269 | 0.24146 | 0.15146 | 3996.052 | 3.9961 | 12.1979 | 63.53% | 6.3531 | 8.3579 | 7.0021 | 0.15146 | 3.8446 | 0 | 0 | 0 | 8.3579 | 7.0021 | 0 | 3.8446 | 0 | 3.542 | 11.818 | 0
42.4583 | 2023-02-11 | 11:00 | 11:59 | 0.04 |  |  | 0 |  |  | 1228.084 | 1.2281 | 0.3586 | 0.3986 | 5279.48 | 5.2795 | 15.658 | 81.55% | 8.1552 | 11.818 | 3.542 | 0.3986 | 4.8809 | 0 | 0 | 0 | 11.818 | 3.542 | 0 | 3.9356 | 0.94532 | 0 | 15.36 | 0.94532
42.5 | 2023-02-11 | 12:00 | 12:59 | 0.28 |  |  | 0 |  |  | 1338.586 | 1.3386 | 0.39087 | 0.67087 | 5065.725 | 5.0657 | 19.2 | 100% | 10 | 15.36 | 0 | 0.67087 | 4.3949 | 0 | 0 | 0 | 15.36 | 0 | 0 | 0 | 4.3949 | 0 | 15.36 | 4.3949
42.5417 | 2023-02-11 | 13:00 | 13:59 | 0.02 |  |  | 0 |  |  | 961.095 | 0.9611 | 0.28064 | 0.30064 | 3285.552 | 3.2856 | 19.2 | 100% | 10 | 15.36 | 0 | 0.30064 | 2.9849 | 0 | 0 | 0 | 15.36 | 0 | 0 | 0 | 2.9849 | 0 | 15.36 | 2.9849
42.5833 | 2023-02-11 | 14:00 | 14:59 | 0.4 |  |  | 0 |  |  | 882.492 | 0.88249 | 0.25769 | 0.65769 | 2601.618 | 2.6016 | 19.2 | 100% | 10 | 15.36 | 0 | 0.65769 | 1.9439 | 0 | 0 | 0 | 15.36 | 0 | 0 | 0 | 1.9439 | 0 | 15.36 | 1.9439
42.625 | 2023-02-11 | 15:00 | 15:59 | -0.23 |  |  | -0.23 |  |  | 960.32 | 0.96032 | 0.28041 | 0.050413 | 1819.167 | 1.8192 | 19.2 | 100% | 10 | 15.36 | 0 | 0.050413 | 1.7688 | 0 | 0 | 0 | 15.36 | 0 | 0 | 0 | 1.7688 | 0 | 15.36 | 1.7688
42.6667 | 2023-02-11 | 16:00 | 16:59 | 0.1 |  |  | 0 |  |  | 304.409 | 0.30441 | 0.088887 | 0.18889 | 483.423 | 0.48342 | 19.2 | 100% | 10 | 15.36 | 0 | 0.18889 | 0.29454 | 0 | 0 | 0 | 15.36 | 0 | 0 | 0 | 0.29454 | 0 | 15.36 | 0.29454
42.7083 | 2023-02-11 | 17:00 | 17:59 | 0.15 |  |  | 0 |  |  | 2.393 | 0.002393 | 0.00069876 | 0.1507 | 8.885 | 0.008885 | 19.2 | 100% | 10 | 15.36 | 0 | 0.008885 | 0 | 0.14181 | 0.14181 | 0 | 15.2182 | 0.14181 | 0 | 0 | 0 | 0.14181 | 15.2182 | 0
42.75 | 2023-02-11 | 18:00 | 18:59 | 0.18 |  |  | 0 |  |  | 0 | 0 | 0 | 0.18 | 0 | 0 | 19.0582 | 99.26% | 9.9261 | 15.2182 | 0.14181 | 0 | 0 | 0.18 | 0.18 | 0 | 15.0382 | 0.32181 | 0 | 0 | 0 | 0.32181 | 15.0382 | 0
42.7917 | 2023-02-11 | 19:00 | 19:59 | 0.19 |  |  | 0 |  |  | 0 | 0 | 0 | 0.19 | 0 | 0 | 18.8782 | 98.32% | 9.8324 | 15.0382 | 0.32181 | 0 | 0 | 0.19 | 0.19 | 0 | 14.8482 | 0.51181 | 0 | 0 | 0 | 0.51181 | 14.8482 | 0
42.8333 | 2023-02-11 | 20:00 | 20:59 | 0.19 |  |  | 0 |  |  | 0 | 0 | 0 | 0.19 | 0 | 0 | 18.6882 | 97.33% | 9.7334 | 14.8482 | 0.51181 | 0 | 0 | 0.19 | 0.19 | 0 | 14.6582 | 0.70181 | 0 | 0 | 0 | 0.70181 | 14.6582 | 0
42.875 | 2023-02-11 | 21:00 | 21:59 | 0.17 |  |  | 0 |  |  | 0 | 0 | 0 | 0.17 | 0 | 0 | 18.4982 | 96.34% | 9.6345 | 14.6582 | 0.70181 | 0 | 0 | 0.17 | 0.17 | 0 | 14.4882 | 0.87181 | 0 | 0 | 0 | 0.87181 | 14.4882 | 0
42.9167 | 2023-02-11 | 22:00 | 22:59 | 0.15 |  |  | 0 |  |  | 0 | 0 | 0 | 0.15 | 0 | 0 | 18.3282 | 95.46% | 9.5459 | 14.4882 | 0.87181 | 0 | 0 | 0.15 | 0.15 | 0 | 14.3382 | 1.0218 | 0 | 0 | 0 | 1.0218 | 14.3382 | 0
42.9583 | 2023-02-11 | 23:00 | 23:59 | 0.14 |  |  | 0 |  |  | 0 | 0 | 0 | 0.14 | 0 | 0 | 18.1782 | 94.68% | 9.4678 | 14.3382 | 1.0218 | 0 | 0 | 0.14 | 0.14 | 0 | 14.1982 | 1.1618 | 0 | 0 | 0 | 1.1618 | 14.1982 | 0
43 | 2023-02-12 | 0:00 | 0:59 | 0.16 |  |  | 0 |  |  | 0 | 0 | 0 | 0.16 | 0 | 0 | 18.0382 | 93.95% | 9.3949 | 14.1982 | 1.1618 | 0 | 0 | 0.16 | 0.16 | 0 | 14.0382 | 1.3218 | 0 | 0 | 0 | 1.3218 | 14.0382 | 0
43.0417 | 2023-02-12 | 1:00 | 1:59 | 0.15 |  |  | 0 |  |  | 0 | 0 | 0 | 0.15 | 0 | 0 | 17.8782 | 93.12% | 9.3116 | 14.0382 | 1.3218 | 0 | 0 | 0.15 | 0.15 | 0 | 13.8882 | 1.4718 | 0 | 0 | 0 | 1.4718 | 13.8882 | 0
43.0833 | 2023-02-12 | 2:00 | 2:59 | 0.14 |  |  | 0 |  |  | 0 | 0 | 0 | 0.14 | 0 | 0 | 17.7282 | 92.33% | 9.2334 | 13.8882 | 1.4718 | 0 | 0 | 0.14 | 0.14 | 0 | 13.7482 | 1.6118 | 0 | 0 | 0 | 1.6118 | 13.7482 | 0
43.125 | 2023-02-12 | 3:00 | 3:59 | 0.13 |  |  | 0 |  |  | 0 | 0 | 0 | 0.13 | 0 | 0 | 17.5882 | 91.61% | 9.1605 | 13.7482 | 1.6118 | 0 | 0 | 0.13 | 0.13 | 0 | 13.6182 | 1.7418 | 0 | 0 | 0 | 1.7418 | 13.6182 | 0
43.1667 | 2023-02-12 | 4:00 | 4:59 | 0.15 |  |  | 0 |  |  | 0 | 0 | 0 | 0.15 | 0 | 0 | 17.4582 | 90.93% | 9.0928 | 13.6182 | 1.7418 | 0 | 0 | 0.15 | 0.15 | 0 | 13.4682 | 1.8918 | 0 | 0 | 0 | 1.8918 | 13.4682 | 0
43.2083 | 2023-02-12 | 5:00 | 5:59 | 0.14 |  |  | 0 |  |  | 0 | 0 | 0 | 0.14 | 0 | 0 | 17.3082 | 90.15% | 9.0147 | 13.4682 | 1.8918 | 0 | 0 | 0.14 | 0.14 | 0 | 13.3282 | 2.0318 | 0 | 0 | 0 | 2.0318 | 13.3282 | 0
43.25 | 2023-02-12 | 6:00 | 6:59 | 0.13 |  |  | 0 |  |  | 0 | 0 | 0 | 0.13 | 0 | 0 | 17.1682 | 89.42% | 8.9418 | 13.3282 | 2.0318 | 0 | 0 | 0.13 | 0.13 | 0 | 13.1982 | 2.1618 | 0 | 0 | 0 | 2.1618 | 13.1982 | 0
43.2917 | 2023-02-12 | 7:00 | 7:59 | 0.13 |  |  | 0 |  |  | 12.005 | 0.012005 | 0.0035055 | 0.13351 | 330.628 | 0.33063 | 17.0382 | 88.74% | 8.8741 | 13.1982 | 2.1618 | 0.13351 | 0.19712 | 0 | 0 | 0 | 13.1982 | 2.1618 | 0 | 0.19712 | 0 | 1.9844 | 13.3756 | 0
43.3333 | 2023-02-12 | 8:00 | 8:59 | 0.01 |  |  | 0 |  |  | 273.672 | 0.27367 | 0.079912 | 0.089912 | 3063.481 | 3.0635 | 17.2156 | 89.66% | 8.9665 | 13.3756 | 1.9844 | 0.089912 | 2.9736 | 0 | 0 | 0 | 13.3756 | 1.9844 | 0 | 2.2049 | 0.76868 | 0 | 15.36 | 0.76868
43.375 | 2023-02-12 | 9:00 | 9:59 | -0.37 |  |  | -0.37 |  |  | 700.046 | 0.70005 | 0.20441 | -0.16559 | 4443.235 | 4.4432 | 19.2 | 100% | 10 | 15.36 | 0 | -0.16559 | 4.6088 | 0 | 0 | 0 | 15.36 | 0 | 0 | 0 | 4.6088 | 0 | 15.36 | 4.6088
43.4167 | 2023-02-12 | 10:00 | 10:59 | -0.5 |  |  | -0.5 |  |  | 1040.664 | 1.0407 | 0.30387 | -0.19613 | 5200.964 | 5.201 | 19.2 | 100% | 10 | 15.36 | 0 | -0.19613 | 5.3971 | 0 | 0 | 0 | 15.36 | 0 | 0 | 0 | 5.3971 | 0 | 15.36 | 5.3971
43.4583 | 2023-02-12 | 11:00 | 11:59 | -0.24 |  |  | -0.24 |  |  | 1257.057 | 1.2571 | 0.36706 | 0.12706 | 5418.175 | 5.4182 | 19.2 | 100% | 10 | 15.36 | 0 | 0.12706 | 5.2911 | 0 | 0 | 0 | 15.36 | 0 | 0 | 0 | 5.2911 | 0 | 15.36 | 5.2911
43.5 | 2023-02-12 | 12:00 | 12:59 | -0.06 |  |  | -0.06 |  |  | 1366.07 | 1.3661 | 0.39889 | 0.33889 | 5188.86 | 5.1889 | 19.2 | 100% | 10 | 15.36 | 0 | 0.33889 | 4.85 | 0 | 0 | 0 | 15.36 | 0 | 0 | 0 | 4.85 | 0 | 15.36 | 4.85
43.5417 | 2023-02-12 | 13:00 | 13:59 | -0.1 |  |  | -0.1 |  |  | 1358.041 | 1.358 | 0.39655 | 0.29655 | 4510.946 | 4.5109 | 19.2 | 100% | 10 | 15.36 | 0 | 0.29655 | 4.2144 | 0 | 0 | 0 | 15.36 | 0 | 0 | 0 | 4.2144 | 0 | 15.36 | 4.2144
43.5833 | 2023-02-12 | 14:00 | 14:59 | -0.33 |  |  | -0.33 |  |  | 1253.976 | 1.254 | 0.36616 | 0.036161 | 3440.85 | 3.4409 | 19.2 | 100% | 10 | 15.36 | 0 | 0.036161 | 3.4047 | 0 | 0 | 0 | 15.36 | 0 | 0 | 0 | 3.4047 | 0 | 15.36 | 3.4047
43.625 | 2023-02-12 | 15:00 | 15:59 | -0.27 |  |  | -0.27 |  |  | 1024.1 | 1.0241 | 0.29904 | 0.029037 | 1897.677 | 1.8977 | 19.2 | 100% | 10 | 15.36 | 0 | 0.029037 | 1.8686 | 0 | 0 | 0 | 15.36 | 0 | 0 | 0 | 1.8686 | 0 | 15.36 | 1.8686
43.6667 | 2023-02-12 | 16:00 | 16:59 | 0.07 |  |  | 0 |  |  | 659.888 | 0.65989 | 0.19269 | 0.26269 | 411.312 | 0.41131 | 19.2 | 100% | 10 | 15.36 | 0 | 0.26269 | 0.14862 | 0 | 0 | 0 | 15.36 | 0 | 0 | 0 | 0.14862 | 0 | 15.36 | 0.14862
43.7083 | 2023-02-12 | 17:00 | 17:59 | 0.13 |  |  | 0 |  |  | 59.908 | 0.059908 | 0.017493 | 0.14749 | 21.056 | 0.021056 | 19.2 | 100% | 10 | 15.36 | 0 | 0.021056 | 0 | 0.12644 | 0.12644 | 0 | 15.2336 | 0.12644 | 0 | 0 | 0 | 0.12644 | 15.2336 | 0
43.75 | 2023-02-12 | 18:00 | 18:59 | 0.16 |  |  | 0 |  |  | 0 | 0 | 0 | 0.16 | 0 | 0 | 19.0736 | 99.34% | 9.9341 | 15.2336 | 0.12644 | 0 | 0 | 0.16 | 0.16 | 0 | 15.0736 | 0.28644 | 0 | 0 | 0 | 0.28644 | 15.0736 | 0
43.7917 | 2023-02-12 | 19:00 | 19:59 | 0.15 |  |  | 0 |  |  | 0 | 0 | 0 | 0.15 | 0 | 0 | 18.9136 | 98.51% | 9.8508 | 15.0736 | 0.28644 | 0 | 0 | 0.15 | 0.15 | 0 | 14.9236 | 0.43644 | 0 | 0 | 0 | 0.43644 | 14.9236 | 0
43.8333 | 2023-02-12 | 20:00 | 20:59 | 0.17 |  |  | 0 |  |  | 0 | 0 | 0 | 0.17 | 0 | 0 | 18.7636 | 97.73% | 9.7727 | 14.9236 | 0.43644 | 0 | 0 | 0.17 | 0.17 | 0 | 14.7536 | 0.60644 | 0 | 0 | 0 | 0.60644 | 14.7536 | 0
43.875 | 2023-02-12 | 21:00 | 21:59 | 0.16 |  |  | 0 |  |  | 0 | 0 | 0 | 0.16 | 0 | 0 | 18.5936 | 96.84% | 9.6841 | 14.7536 | 0.60644 | 0 | 0 | 0.16 | 0.16 | 0 | 14.5936 | 0.76644 | 0 | 0 | 0 | 0.76644 | 14.5936 | 0
43.9167 | 2023-02-12 | 22:00 | 22:59 | 0.13 |  |  | 0 |  |  | 0 | 0 | 0 | 0.13 | 0 | 0 | 18.4336 | 96.01% | 9.6008 | 14.5936 | 0.76644 | 0 | 0 | 0.13 | 0.13 | 0 | 14.4636 | 0.89644 | 0 | 0 | 0 | 0.89644 | 14.4636 | 0
43.9583 | 2023-02-12 | 23:00 | 23:59 | 0.12 |  |  | 0 |  |  | 0 | 0 | 0 | 0.12 | 0 | 0 | 18.3036 | 95.33% | 9.5331 | 14.4636 | 0.89644 | 0 | 0 | 0.12 | 0.12 | 0 | 14.3436 | 1.0164 | 0 | 0 | 0 | 1.0164 | 14.3436 | 0
44 | 2023-02-13 | 0:00 | 0:59 | 0.14 |  |  | 0 |  |  | 0 | 0 | 0 | 0.14 | 0 | 0 | 18.1836 | 94.71% | 9.4706 | 14.3436 | 1.0164 | 0 | 0 | 0.14 | 0.14 | 0 | 14.2036 | 1.1564 | 0 | 0 | 0 | 1.1564 | 14.2036 | 0
44.0417 | 2023-02-13 | 1:00 | 1:59 | 0.13 |  |  | 0 |  |  | 0 | 0 | 0 | 0.13 | 0 | 0 | 18.0436 | 93.98% | 9.3977 | 14.2036 | 1.1564 | 0 | 0 | 0.13 | 0.13 | 0 | 14.0736 | 1.2864 | 0 | 0 | 0 | 1.2864 | 14.0736 | 0
44.0833 | 2023-02-13 | 2:00 | 2:59 | 0.23 |  |  | 0 |  |  | 0 | 0 | 0 | 0.23 | 0 | 0 | 17.9136 | 93.3% | 9.33 | 14.0736 | 1.2864 | 0 | 0 | 0.23 | 0.23 | 0 | 13.8436 | 1.5164 | 0 | 0 | 0 | 1.5164 | 13.8436 | 0
44.125 | 2023-02-13 | 3:00 | 3:59 | 0.17 |  |  | 0 |  |  | 0 | 0 | 0 | 0.17 | 0 | 0 | 17.6836 | 92.1% | 9.2102 | 13.8436 | 1.5164 | 0 | 0 | 0.17 | 0.17 | 0 | 13.6736 | 1.6864 | 0 | 0 | 0 | 1.6864 | 13.6736 | 0
44.1667 | 2023-02-13 | 4:00 | 4:59 | 0.13 |  |  | 0 |  |  | 0 | 0 | 0 | 0.13 | 0 | 0 | 17.5136 | 91.22% | 9.1216 | 13.6736 | 1.6864 | 0 | 0 | 0.13 | 0.13 | 0 | 13.5436 | 1.8164 | 0 | 0 | 0 | 1.8164 | 13.5436 | 0
44.2083 | 2023-02-13 | 5:00 | 5:59 | 0.14 |  |  | 0 |  |  | 0 | 0 | 0 | 0.14 | 0 | 0 | 17.3836 | 90.54% | 9.0539 | 13.5436 | 1.8164 | 0 | 0 | 0.14 | 0.14 | 0 | 13.4036 | 1.9564 | 0 | 0 | 0 | 1.9564 | 13.4036 | 0
44.25 | 2023-02-13 | 6:00 | 6:59 | 0.13 |  |  | 0 |  |  | 0 | 0 | 0 | 0.13 | 0 | 0 | 17.2436 | 89.81% | 8.981 | 13.4036 | 1.9564 | 0 | 0 | 0.13 | 0.13 | 0 | 13.2736 | 2.0864 | 0 | 0 | 0 | 2.0864 | 13.2736 | 0
44.2917 | 2023-02-13 | 7:00 | 7:59 | 0.12 |  |  | 0 |  |  | 13.99 | 0.01399 | 0.0040851 | 0.12409 | 283.794 | 0.28379 | 17.1136 | 89.13% | 8.9133 | 13.2736 | 2.0864 | 0.12409 | 0.15971 | 0 | 0 | 0 | 13.2736 | 2.0864 | 0 | 0.15971 | 0 | 1.9427 | 13.4173 | 0
44.3333 | 2023-02-13 | 8:00 | 8:59 | 0 |  |  | 0 |  |  | 218.677 | 0.21868 | 0.063854 | 0.063854 | 1739.864 | 1.7399 | 17.2573 | 89.88% | 8.9882 | 13.4173 | 1.9427 | 0.063854 | 1.676 | 0 | 0 | 0 | 13.4173 | 1.9427 | 0 | 1.676 | 0 | 0.43429 | 14.9257 | 0
44.375 | 2023-02-13 | 9:00 | 9:59 | -0.37 |  |  | -0.37 |  |  | 486.182 | 0.48618 | 0.14197 | -0.22803 | 2678.959 | 2.679 | 18.7657 | 97.74% | 9.7738 | 14.9257 | 0.43429 | -0.22803 | 2.907 | 0 | 0 | 0 | 14.9257 | 0.43429 | 0 | 0.48254 | 2.4244 | 0 | 15.36 | 2.4244
44.4167 | 2023-02-13 | 10:00 | 10:59 | -0.49 |  |  | -0.49 |  |  | 1109.194 | 1.1092 | 0.32388 | -0.16612 | 5532.056 | 5.5321 | 19.2 | 100% | 10 | 15.36 | 0 | -0.16612 | 5.6982 | 0 | 0 | 0 | 15.36 | 0 | 0 | 0 | 5.6982 | 0 | 15.36 | 5.6982
44.4583 | 2023-02-13 | 11:00 | 11:59 | -0.27 |  |  | -0.27 |  |  | 1363.848 | 1.3638 | 0.39824 | 0.12824 | 5860.567 | 5.8606 | 19.2 | 100% | 10 | 15.36 | 0 | 0.12824 | 5.7323 | 0 | 0 | 0 | 15.36 | 0 | 0 | 0 | 5.7323 | 0 | 15.36 | 5.7323
44.5 | 2023-02-13 | 12:00 | 12:59 | -0.05 |  |  | -0.05 |  |  | 1502.223 | 1.5022 | 0.43865 | 0.38865 | 5664.302 | 5.6643 | 19.2 | 100% | 10 | 15.36 | 0 | 0.38865 | 5.2757 | 0 | 0 | 0 | 15.36 | 0 | 0 | 0 | 5.2757 | 0 | 15.36 | 5.2757
44.5417 | 2023-02-13 | 13:00 | 13:59 | -0.11 |  |  | -0.11 |  |  | 1514.056 | 1.5141 | 0.4421 | 0.3321 | 4963.002 | 4.963 | 19.2 | 100% | 10 | 15.36 | 0 | 0.3321 | 4.6309 | 0 | 0 | 0 | 15.36 | 0 | 0 | 0 | 4.6309 | 0 | 15.36 | 4.6309
44.5833 | 2023-02-13 | 14:00 | 14:59 | -0.37 |  |  | -0.37 |  |  | 1409.165 | 1.4092 | 0.41148 | 0.041476 | 3816.818 | 3.8168 | 19.2 | 100% | 10 | 15.36 | 0 | 0.041476 | 3.7753 | 0 | 0 | 0 | 15.36 | 0 | 0 | 0 | 3.7753 | 0 | 15.36 | 3.7753
44.625 | 2023-02-13 | 15:00 | 15:59 | -0.28 |  |  | -0.28 |  |  | 1175.422 | 1.1754 | 0.34322 | 0.063223 | 2118.826 | 2.1188 | 19.2 | 100% | 10 | 15.36 | 0 | 0.063223 | 2.0556 | 0 | 0 | 0 | 15.36 | 0 | 0 | 0 | 2.0556 | 0 | 15.36 | 2.0556
44.6667 | 2023-02-13 | 16:00 | 16:59 | 0.01 |  |  | 0 |  |  | 758.444 | 0.75844 | 0.22147 | 0.23147 | 440.106 | 0.44011 | 19.2 | 100% | 10 | 15.36 | 0 | 0.23147 | 0.20864 | 0 | 0 | 0 | 15.36 | 0 | 0 | 0 | 0.20864 | 0 | 15.36 | 0.20864
44.7083 | 2023-02-13 | 17:00 | 17:59 | 0.11 |  |  | 0 |  |  | 99.258 | 0.099258 | 0.028983 | 0.13898 | 26.714 | 0.026714 | 19.2 | 100% | 10 | 15.36 | 0 | 0.026714 | 0 | 0.11227 | 0.11227 | 0 | 15.2477 | 0.11227 | 0 | 0 | 0 | 0.11227 | 15.2477 | 0
44.75 | 2023-02-13 | 18:00 | 18:59 | 0.16 |  |  | 0 |  |  | 0 | 0 | 0 | 0.16 | 0 | 0 | 19.0877 | 99.42% | 9.9415 | 15.2477 | 0.11227 | 0 | 0 | 0.16 | 0.16 | 0 | 15.0877 | 0.27227 | 0 | 0 | 0 | 0.27227 | 15.0877 | 0
44.7917 | 2023-02-13 | 19:00 | 19:59 | 0.15 |  |  | 0 |  |  | 0 | 0 | 0 | 0.15 | 0 | 0 | 18.9277 | 98.58% | 9.8582 | 15.0877 | 0.27227 | 0 | 0 | 0.15 | 0.15 | 0 | 14.9377 | 0.42227 | 0 | 0 | 0 | 0.42227 | 14.9377 | 0
44.8333 | 2023-02-13 | 20:00 | 20:59 | 0.16 |  |  | 0 |  |  | 0 | 0 | 0 | 0.16 | 0 | 0 | 18.7777 | 97.8% | 9.7801 | 14.9377 | 0.42227 | 0 | 0 | 0.16 | 0.16 | 0 | 14.7777 | 0.58227 | 0 | 0 | 0 | 0.58227 | 14.7777 | 0
44.875 | 2023-02-13 | 21:00 | 21:59 | 0.15 |  |  | 0 |  |  | 0 | 0 | 0 | 0.15 | 0 | 0 | 18.6177 | 96.97% | 9.6967 | 14.7777 | 0.58227 | 0 | 0 | 0.15 | 0.15 | 0 | 14.6277 | 0.73227 | 0 | 0 | 0 | 0.73227 | 14.6277 | 0
44.9167 | 2023-02-13 | 22:00 | 22:59 | 0.13 |  |  | 0 |  |  | 0 | 0 | 0 | 0.13 | 0 | 0 | 18.4677 | 96.19% | 9.6186 | 14.6277 | 0.73227 | 0 | 0 | 0.13 | 0.13 | 0 | 14.4977 | 0.86227 | 0 | 0 | 0 | 0.86227 | 14.4977 | 0
44.9583 | 2023-02-13 | 23:00 | 23:59 | 0.14 |  |  | 0 |  |  | 0 | 0 | 0 | 0.14 | 0 | 0 | 18.3377 | 95.51% | 9.5509 | 14.4977 | 0.86227 | 0 | 0 | 0.14 | 0.14 | 0 | 14.3577 | 1.0023 | 0 | 0 | 0 | 1.0023 | 14.3577 | 0
45 | 2023-02-14 | 0:00 | 0:59 | 0.12 |  |  | 0 |  |  | 0 | 0 | 0 | 0.12 | 0 | 0 | 18.1977 | 94.78% | 9.478 | 14.3577 | 1.0023 | 0 | 0 | 0.12 | 0.12 | 0 | 14.2377 | 1.1223 | 0 | 0 | 0 | 1.1223 | 14.2377 | 0
45.0417 | 2023-02-14 | 1:00 | 1:59 | 0.13 |  |  | 0 |  |  | 0 | 0 | 0 | 0.13 | 0 | 0 | 18.0777 | 94.15% | 9.4155 | 14.2377 | 1.1223 | 0 | 0 | 0.13 | 0.13 | 0 | 14.1077 | 1.2523 | 0 | 0 | 0 | 1.2523 | 14.1077 | 0
45.0833 | 2023-02-14 | 2:00 | 2:59 | 0.12 |  |  | 0 |  |  | 0 | 0 | 0 | 0.12 | 0 | 0 | 17.9477 | 93.48% | 9.3478 | 14.1077 | 1.2523 | 0 | 0 | 0.12 | 0.12 | 0 | 13.9877 | 1.3723 | 0 | 0 | 0 | 1.3723 | 13.9877 | 0
45.125 | 2023-02-14 | 3:00 | 3:59 | 0.13 |  |  | 0 |  |  | 0 | 0 | 0 | 0.13 | 0 | 0 | 17.8277 | 92.85% | 9.2853 | 13.9877 | 1.3723 | 0 | 0 | 0.13 | 0.13 | 0 | 13.8577 | 1.5023 | 0 | 0 | 0 | 1.5023 | 13.8577 | 0
45.1667 | 2023-02-14 | 4:00 | 4:59 | 0.12 |  |  | 0 |  |  | 0 | 0 | 0 | 0.12 | 0 | 0 | 17.6977 | 92.18% | 9.2176 | 13.8577 | 1.5023 | 0 | 0 | 0.12 | 0.12 | 0 | 13.7377 | 1.6223 | 0 | 0 | 0 | 1.6223 | 13.7377 | 0
45.2083 | 2023-02-14 | 5:00 | 5:59 | 0.13 |  |  | 0 |  |  | 0 | 0 | 0 | 0.13 | 0 | 0 | 17.5777 | 91.55% | 9.1551 | 13.7377 | 1.6223 | 0 | 0 | 0.13 | 0.13 | 0 | 13.6077 | 1.7523 | 0 | 0 | 0 | 1.7523 | 13.6077 | 0
45.25 | 2023-02-14 | 6:00 | 6:59 | 0.12 |  |  | 0 |  |  | 0 | 0 | 0 | 0.12 | 0 | 0 | 17.4477 | 90.87% | 9.0874 | 13.6077 | 1.7523 | 0 | 0 | 0.12 | 0.12 | 0 | 13.4877 | 1.8723 | 0 | 0 | 0 | 1.8723 | 13.4877 | 0
45.2917 | 2023-02-14 | 7:00 | 7:59 | 0.12 |  |  | 0 |  |  | 16.53 | 0.01653 | 0.0048268 | 0.12483 | 633.911 | 0.63391 | 17.3277 | 90.25% | 9.0249 | 13.4877 | 1.8723 | 0.12483 | 0.50908 | 0 | 0 | 0 | 13.4877 | 1.8723 | 0 | 0.50908 | 0 | 1.4141 | 13.9459 | 0
45.3333 | 2023-02-14 | 8:00 | 8:59 | 0 |  |  | 0 |  |  | 317.565 | 0.31756 | 0.092729 | 0.092729 | 3688.888 | 3.6889 | 17.7859 | 92.63% | 9.2635 | 13.9459 | 1.4141 | 0.092729 | 3.5962 | 0 | 0 | 0 | 13.9459 | 1.4141 | 0 | 1.5712 | 2.0249 | 0 | 15.36 | 2.0249
45.375 | 2023-02-14 | 9:00 | 9:59 | -0.36 |  |  | -0.36 |  |  | 792.716 | 0.79272 | 0.23147 | -0.12853 | 5052.139 | 5.0521 | 19.2 | 100% | 10 | 15.36 | 0 | -0.12853 | 5.1807 | 0 | 0 | 0 | 15.36 | 0 | 0 | 0 | 5.1807 | 0 | 15.36 | 5.1807
45.4167 | 2023-02-14 | 10:00 | 10:59 | -0.52 |  |  | -0.52 |  |  | 1161.327 | 1.1613 | 0.33911 | -0.18089 | 5808.381 | 5.8084 | 19.2 | 100% | 10 | 15.36 | 0 | -0.18089 | 5.9893 | 0 | 0 | 0 | 15.36 | 0 | 0 | 0 | 5.9893 | 0 | 15.36 | 5.9893
45.4583 | 2023-02-14 | 11:00 | 11:59 | -0.41 |  |  | -0.41 |  |  | 1397.833 | 1.3978 | 0.40817 | -0.0018328 | 6023.817 | 6.0238 | 19.2 | 100% | 10 | 15.36 | 0 | -0.0018328 | 6.0256 | 0 | 0 | 0 | 15.36 | 0 | 0 | 0 | 6.0256 | 0 | 15.36 | 6.0256
45.5 | 2023-02-14 | 12:00 | 12:59 | -0.34 |  |  | -0.34 |  |  | 1517.805 | 1.5178 | 0.4432 | 0.1032 | 5743.865 | 5.7439 | 19.2 | 100% | 10 | 15.36 | 0 | 0.1032 | 5.6407 | 0 | 0 | 0 | 15.36 | 0 | 0 | 0 | 5.6407 | 0 | 15.36 | 5.6407
45.5417 | 2023-02-14 | 13:00 | 13:59 | -0.18 |  |  | -0.18 |  |  | 1511.862 | 1.5119 | 0.44146 | 0.26146 | 4986.102 | 4.9861 | 19.2 | 100% | 10 | 15.36 | 0 | 0.26146 | 4.7246 | 0 | 0 | 0 | 15.36 | 0 | 0 | 0 | 4.7246 | 0 | 15.36 | 4.7246
45.5833 | 2023-02-14 | 14:00 | 14:59 | -0.34 |  |  | -0.34 |  |  | 1385.063 | 1.3851 | 0.40444 | 0.064438 | 3797.069 | 3.7971 | 19.2 | 100% | 10 | 15.36 | 0 | 0.064438 | 3.7326 | 0 | 0 | 0 | 15.36 | 0 | 0 | 0 | 3.7326 | 0 | 15.36 | 3.7326
45.625 | 2023-02-14 | 15:00 | 15:59 | -0.33 |  |  | -0.33 |  |  | 1137.008 | 1.137 | 0.33201 | 0.0020063 | 2096.571 | 2.0966 | 19.2 | 100% | 10 | 15.36 | 0 | 0.0020063 | 2.0946 | 0 | 0 | 0 | 15.36 | 0 | 0 | 0 | 2.0946 | 0 | 15.36 | 2.0946
45.6667 | 2023-02-14 | 16:00 | 16:59 | 0.04 |  |  | 0 |  |  | 747.802 | 0.7478 | 0.21836 | 0.25836 | 456.95 | 0.45695 | 19.2 | 100% | 10 | 15.36 | 0 | 0.25836 | 0.19859 | 0 | 0 | 0 | 15.36 | 0 | 0 | 0 | 0.19859 | 0 | 15.36 | 0.19859
45.7083 | 2023-02-14 | 17:00 | 17:59 | 0.11 |  |  | 0 |  |  | 106.08 | 0.10608 | 0.030975 | 0.14098 | 22.096 | 0.022096 | 19.2 | 100% | 10 | 15.36 | 0 | 0.022096 | 0 | 0.11888 | 0.11888 | 0 | 15.2411 | 0.11888 | 0 | 0 | 0 | 0.11888 | 15.2411 | 0
45.75 | 2023-02-14 | 18:00 | 18:59 | 0.16 |  |  | 0 |  |  | 0 | 0 | 0 | 0.16 | 0 | 0 | 19.0811 | 99.38% | 9.9381 | 15.2411 | 0.11888 | 0 | 0 | 0.16 | 0.16 | 0 | 15.0811 | 0.27888 | 0 | 0 | 0 | 0.27888 | 15.0811 | 0
45.7917 | 2023-02-14 | 19:00 | 19:59 | 0.15 |  |  | 0 |  |  | 0 | 0 | 0 | 0.15 | 0 | 0 | 18.9211 | 98.55% | 9.8548 | 15.0811 | 0.27888 | 0 | 0 | 0.15 | 0.15 | 0 | 14.9311 | 0.42888 | 0 | 0 | 0 | 0.42888 | 14.9311 | 0
45.8333 | 2023-02-14 | 20:00 | 20:59 | 0.16 |  |  | 0 |  |  | 0 | 0 | 0 | 0.16 | 0 | 0 | 18.7711 | 97.77% | 9.7766 | 14.9311 | 0.42888 | 0 | 0 | 0.16 | 0.16 | 0 | 14.7711 | 0.58888 | 0 | 0 | 0 | 0.58888 | 14.7711 | 0
45.875 | 2023-02-14 | 21:00 | 21:59 | 0.15 |  |  | 0 |  |  | 0 | 0 | 0 | 0.15 | 0 | 0 | 18.6111 | 96.93% | 9.6933 | 14.7711 | 0.58888 | 0 | 0 | 0.15 | 0.15 | 0 | 14.6211 | 0.73888 | 0 | 0 | 0 | 0.73888 | 14.6211 | 0
45.9167 | 2023-02-14 | 22:00 | 22:59 | 0.12 |  |  | 0 |  |  | 0 | 0 | 0 | 0.12 | 0 | 0 | 18.4611 | 96.15% | 9.6152 | 14.6211 | 0.73888 | 0 | 0 | 0.12 | 0.12 | 0 | 14.5011 | 0.85888 | 0 | 0 | 0 | 0.85888 | 14.5011 | 0
45.9583 | 2023-02-14 | 23:00 | 23:59 | 0.13 |  |  | 0 |  |  | 0 | 0 | 0 | 0.13 | 0 | 0 | 18.3411 | 95.53% | 9.5527 | 14.5011 | 0.85888 | 0 | 0 | 0.13 | 0.13 | 0 | 14.3711 | 0.98888 | 0 | 0 | 0 | 0.98888 | 14.3711 | 0
46 | 2023-02-15 | 0:00 | 0:59 | 0.12 |  |  | 0 |  |  | 0 | 0 | 0 | 0.12 | 0 | 0 | 18.2111 | 94.85% | 9.485 | 14.3711 | 0.98888 | 0 | 0 | 0.12 | 0.12 | 0 | 14.2511 | 1.1089 | 0 | 0 | 0 | 1.1089 | 14.2511 | 0
46.0417 | 2023-02-15 | 1:00 | 1:59 | 0.13 |  |  | 0 |  |  | 0 | 0 | 0 | 0.13 | 0 | 0 | 18.0911 | 94.22% | 9.4225 | 14.2511 | 1.1089 | 0 | 0 | 0.13 | 0.13 | 0 | 14.1211 | 1.2389 | 0 | 0 | 0 | 1.2389 | 14.1211 | 0
46.0833 | 2023-02-15 | 2:00 | 2:59 | 0.12 |  |  | 0 |  |  | 0 | 0 | 0 | 0.12 | 0 | 0 | 17.9611 | 93.55% | 9.3548 | 14.1211 | 1.2389 | 0 | 0 | 0.12 | 0.12 | 0 | 14.0011 | 1.3589 | 0 | 0 | 0 | 1.3589 | 14.0011 | 0
46.125 | 2023-02-15 | 3:00 | 3:59 | 0.12 |  |  | 0 |  |  | 0 | 0 | 0 | 0.12 | 0 | 0 | 17.8411 | 92.92% | 9.2923 | 14.0011 | 1.3589 | 0 | 0 | 0.12 | 0.12 | 0 | 13.8811 | 1.4789 | 0 | 0 | 0 | 1.4789 | 13.8811 | 0
46.1667 | 2023-02-15 | 4:00 | 4:59 | 0.12 |  |  | 0 |  |  | 0 | 0 | 0 | 0.12 | 0 | 0 | 17.7211 | 92.3% | 9.2298 | 13.8811 | 1.4789 | 0 | 0 | 0.12 | 0.12 | 0 | 13.7611 | 1.5989 | 0 | 0 | 0 | 1.5989 | 13.7611 | 0
46.2083 | 2023-02-15 | 5:00 | 5:59 | 0.13 |  |  | 0 |  |  | 0 | 0 | 0 | 0.13 | 0 | 0 | 17.6011 | 91.67% | 9.1673 | 13.7611 | 1.5989 | 0 | 0 | 0.13 | 0.13 | 0 | 13.6311 | 1.7289 | 0 | 0 | 0 | 1.7289 | 13.6311 | 0
46.25 | 2023-02-15 | 6:00 | 6:59 | 0.12 |  |  | 0 |  |  | 0 | 0 | 0 | 0.12 | 0 | 0 | 17.4711 | 91% | 9.0995 | 13.6311 | 1.7289 | 0 | 0 | 0.12 | 0.12 | 0 | 13.5111 | 1.8489 | 0 | 0 | 0 | 1.8489 | 13.5111 | 0
46.2917 | 2023-02-15 | 7:00 | 7:59 | 0.11 |  |  | 0 |  |  | 16.154 | 0.016154 | 0.004717 | 0.11472 | 659.965 | 0.65997 | 17.3511 | 90.37% | 9.037 | 13.5111 | 1.8489 | 0.11472 | 0.54525 | 0 | 0 | 0 | 13.5111 | 1.8489 | 0 | 0.54525 | 0 | 1.3582 | 14.0018 | 0
46.3333 | 2023-02-15 | 8:00 | 8:59 | -0.04 |  |  | -0.04 |  |  | 303.119 | 0.30312 | 0.088511 | 0.048511 | 3462.498 | 3.4625 | 17.8418 | 92.93% | 9.2926 | 14.0018 | 1.3582 | 0.048511 | 3.414 | 0 | 0 | 0 | 14.0018 | 1.3582 | 0 | 1.5091 | 1.9049 | 0 | 15.36 | 1.9049
46.375 | 2023-02-15 | 9:00 | 9:59 | -0.39 |  |  | -0.39 |  |  | 745.67 | 0.74567 | 0.21774 | -0.17226 | 4712.611 | 4.7126 | 19.2 | 100% | 10 | 15.36 | 0 | -0.17226 | 4.8849 | 0 | 0 | 0 | 15.36 | 0 | 0 | 0 | 4.8849 | 0 | 15.36 | 4.8849
46.4167 | 2023-02-15 | 10:00 | 10:59 | -0.53 |  |  | -0.53 |  |  | 1071.116 | 1.0711 | 0.31277 | -0.21723 | 5337.1 | 5.3371 | 19.2 | 100% | 10 | 15.36 | 0 | -0.21723 | 5.5543 | 0 | 0 | 0 | 15.36 | 0 | 0 | 0 | 5.5543 | 0 | 15.36 | 5.5543
46.4583 | 2023-02-15 | 11:00 | 11:59 | -0.29 |  |  | -0.29 |  |  | 1275.201 | 1.2752 | 0.37236 | 0.082359 | 5514.995 | 5.515 | 19.2 | 100% | 10 | 15.36 | 0 | 0.082359 | 5.4326 | 0 | 0 | 0 | 15.36 | 0 | 0 | 0 | 5.4326 | 0 | 15.36 | 5.4326
46.5 | 2023-02-15 | 12:00 | 12:59 | -0.07 |  |  | -0.07 |  |  | 1381.635 | 1.3816 | 0.40344 | 0.33344 | 5283.491 | 5.2835 | 19.2 | 100% | 10 | 15.36 | 0 | 0.33344 | 4.9501 | 0 | 0 | 0 | 15.36 | 0 | 0 | 0 | 4.9501 | 0 | 15.36 | 4.9501
46.5417 | 2023-02-15 | 13:00 | 13:59 | -0.14 |  |  | -0.14 |  |  | 1380.637 | 1.3806 | 0.40315 | 0.26315 | 4621.471 | 4.6215 | 19.2 | 100% | 10 | 15.36 | 0 | 0.26315 | 4.3583 | 0 | 0 | 0 | 15.36 | 0 | 0 | 0 | 4.3583 | 0 | 15.36 | 4.3583
46.5833 | 2023-02-15 | 14:00 | 14:59 | -0.4 |  |  | -0.4 |  |  | 1287.133 | 1.2871 | 0.37584 | -0.024157 | 3586.217 | 3.5862 | 19.2 | 100% | 10 | 15.36 | 0 | -0.024157 | 3.6104 | 0 | 0 | 0 | 15.36 | 0 | 0 | 0 | 3.6104 | 0 | 15.36 | 3.6104
46.625 | 2023-02-15 | 15:00 | 15:59 | -0.29 |  |  | -0.29 |  |  | 1068.804 | 1.0688 | 0.31209 | 0.022091 | 2008.378 | 2.0084 | 19.2 | 100% | 10 | 15.36 | 0 | 0.022091 | 1.9863 | 0 | 0 | 0 | 15.36 | 0 | 0 | 0 | 1.9863 | 0 | 15.36 | 1.9863
46.6667 | 2023-02-15 | 16:00 | 16:59 | 0.04 |  |  | 0 |  |  | 705.002 | 0.705 | 0.20586 | 0.24586 | 449.106 | 0.44911 | 19.2 | 100% | 10 | 15.36 | 0 | 0.24586 | 0.20325 | 0 | 0 | 0 | 15.36 | 0 | 0 | 0 | 0.20325 | 0 | 15.36 | 0.20325
46.7083 | 2023-02-15 | 17:00 | 17:59 | 0.11 |  |  | 0 |  |  | 101.431 | 0.10143 | 0.029618 | 0.13962 | 20.52 | 0.02052 | 19.2 | 100% | 10 | 15.36 | 0 | 0.02052 | 0 | 0.1191 | 0.1191 | 0 | 15.2409 | 0.1191 | 0 | 0 | 0 | 0.1191 | 15.2409 | 0
46.75 | 2023-02-15 | 18:00 | 18:59 | 0.16 |  |  | 0 |  |  | 0 | 0 | 0 | 0.16 | 0 | 0 | 19.0809 | 99.38% | 9.938 | 15.2409 | 0.1191 | 0 | 0 | 0.16 | 0.16 | 0 | 15.0809 | 0.2791 | 0 | 0 | 0 | 0.2791 | 15.0809 | 0
46.7917 | 2023-02-15 | 19:00 | 19:59 | 0.15 |  |  | 0 |  |  | 0 | 0 | 0 | 0.15 | 0 | 0 | 18.9209 | 98.55% | 9.8546 | 15.0809 | 0.2791 | 0 | 0 | 0.15 | 0.15 | 0 | 14.9309 | 0.4291 | 0 | 0 | 0 | 0.4291 | 14.9309 | 0
46.8333 | 2023-02-15 | 20:00 | 20:59 | 0.15 |  |  | 0 |  |  | 0 | 0 | 0 | 0.15 | 0 | 0 | 18.7709 | 97.77% | 9.7765 | 14.9309 | 0.4291 | 0 | 0 | 0.15 | 0.15 | 0 | 14.7809 | 0.5791 | 0 | 0 | 0 | 0.5791 | 14.7809 | 0
46.875 | 2023-02-15 | 21:00 | 21:59 | 0.16 |  |  | 0 |  |  | 0 | 0 | 0 | 0.16 | 0 | 0 | 18.6209 | 96.98% | 9.6984 | 14.7809 | 0.5791 | 0 | 0 | 0.16 | 0.16 | 0 | 14.6209 | 0.7391 | 0 | 0 | 0 | 0.7391 | 14.6209 | 0
46.9167 | 2023-02-15 | 22:00 | 22:59 | 0.12 |  |  | 0 |  |  | 0 | 0 | 0 | 0.12 | 0 | 0 | 18.4609 | 96.15% | 9.6151 | 14.6209 | 0.7391 | 0 | 0 | 0.12 | 0.12 | 0 | 14.5009 | 0.8591 | 0 | 0 | 0 | 0.8591 | 14.5009 | 0
46.9583 | 2023-02-15 | 23:00 | 23:59 | 0.13 |  |  | 0 |  |  | 0 | 0 | 0 | 0.13 | 0 | 0 | 18.3409 | 95.53% | 9.5526 | 14.5009 | 0.8591 | 0 | 0 | 0.13 | 0.13 | 0 | 14.3709 | 0.9891 | 0 | 0 | 0 | 0.9891 | 14.3709 | 0
47 | 2023-02-16 | 0:00 | 0:59 | 0.13 |  |  | 0 |  |  | 0 | 0 | 0 | 0.13 | 0 | 0 | 18.2109 | 94.85% | 9.4848 | 14.3709 | 0.9891 | 0 | 0 | 0.13 | 0.13 | 0 | 14.2409 | 1.1191 | 0 | 0 | 0 | 1.1191 | 14.2409 | 0
47.0417 | 2023-02-16 | 1:00 | 1:59 | 0.12 |  |  | 0 |  |  | 0 | 0 | 0 | 0.12 | 0 | 0 | 18.0809 | 94.17% | 9.4171 | 14.2409 | 1.1191 | 0 | 0 | 0.12 | 0.12 | 0 | 14.1209 | 1.2391 | 0 | 0 | 0 | 1.2391 | 14.1209 | 0
47.0833 | 2023-02-16 | 2:00 | 2:59 | 0.12 |  |  | 0 |  |  | 0 | 0 | 0 | 0.12 | 0 | 0 | 17.9609 | 93.55% | 9.3546 | 14.1209 | 1.2391 | 0 | 0 | 0.12 | 0.12 | 0 | 14.0009 | 1.3591 | 0 | 0 | 0 | 1.3591 | 14.0009 | 0
47.125 | 2023-02-16 | 3:00 | 3:59 | 0.13 |  |  | 0 |  |  | 0 | 0 | 0 | 0.13 | 0 | 0 | 17.8409 | 92.92% | 9.2921 | 14.0009 | 1.3591 | 0 | 0 | 0.13 | 0.13 | 0 | 13.8709 | 1.4891 | 0 | 0 | 0 | 1.4891 | 13.8709 | 0
47.1667 | 2023-02-16 | 4:00 | 4:59 | 0.12 |  |  | 0 |  |  | 0 | 0 | 0 | 0.12 | 0 | 0 | 17.7109 | 92.24% | 9.2244 | 13.8709 | 1.4891 | 0 | 0 | 0.12 | 0.12 | 0 | 13.7509 | 1.6091 | 0 | 0 | 0 | 1.6091 | 13.7509 | 0
47.2083 | 2023-02-16 | 5:00 | 5:59 | 0.12 |  |  | 0 |  |  | 0 | 0 | 0 | 0.12 | 0 | 0 | 17.5909 | 91.62% | 9.1619 | 13.7509 | 1.6091 | 0 | 0 | 0.12 | 0.12 | 0 | 13.6309 | 1.7291 | 0 | 0 | 0 | 1.7291 | 13.6309 | 0
47.25 | 2023-02-16 | 6:00 | 6:59 | 0.12 |  |  | 0 |  |  | 0 | 0 | 0 | 0.12 | 0 | 0 | 17.4709 | 90.99% | 9.0994 | 13.6309 | 1.7291 | 0 | 0 | 0.12 | 0.12 | 0 | 13.5109 | 1.8491 | 0 | 0 | 0 | 1.8491 | 13.5109 | 0
47.2917 | 2023-02-16 | 7:00 | 7:59 | 0.1 |  |  | 0 |  |  | 17.017 | 0.017017 | 0.004969 | 0.10497 | 66.707 | 0.066707 | 17.3509 | 90.37% | 9.0369 | 13.5109 | 1.8491 | 0.066707 | 0 | 0.038262 | 0.038262 | 0 | 13.4726 | 1.8874 | 0 | 0 | 0 | 1.8874 | 13.4726 | 0
47.3333 | 2023-02-16 | 8:00 | 8:59 | -0.06 |  |  | -0.06 |  |  | 171.744 | 0.17174 | 0.050149 | -0.0098508 | 892.761 | 0.89276 | 17.3126 | 90.17% | 9.017 | 13.4726 | 1.8874 | -0.0098508 | 0.90261 | 0 | 0 | 0 | 13.4726 | 1.8874 | 0 | 0.90261 | 0 | 1.075 | 14.285 | 0
47.375 | 2023-02-16 | 9:00 | 9:59 | -0.19 |  |  | -0.19 |  |  | 442.051 | 0.44205 | 0.12908 | -0.060921 | 2297.05 | 2.2971 | 18.125 | 94.4% | 9.4401 | 14.285 | 1.075 | -0.060921 | 2.358 | 0 | 0 | 0 | 14.285 | 1.075 | 0 | 1.1945 | 1.1635 | 0 | 15.36 | 1.1635
47.4167 | 2023-02-16 | 10:00 | 10:59 | -0.39 |  |  | -0.39 |  |  | 1063.276 | 1.0633 | 0.31048 | -0.079523 | 5289.951 | 5.29 | 19.2 | 100% | 10 | 15.36 | 0 | -0.079523 | 5.3695 | 0 | 0 | 0 | 15.36 | 0 | 0 | 0 | 5.3695 | 0 | 15.36 | 5.3695
47.4583 | 2023-02-16 | 11:00 | 11:59 | -0.36 |  |  | -0.36 |  |  | 1268.637 | 1.2686 | 0.37044 | 0.010442 | 5486.213 | 5.4862 | 19.2 | 100% | 10 | 15.36 | 0 | 0.010442 | 5.4758 | 0 | 0 | 0 | 15.36 | 0 | 0 | 0 | 5.4758 | 0 | 15.36 | 5.4758
47.5 | 2023-02-16 | 12:00 | 12:59 | 5 |  |  | 0 |  |  | 1356.467 | 1.3565 | 0.39609 | 5.3961 | 5208.581 | 5.2086 | 19.2 | 100% | 10 | 15.36 | 0 | 5.2086 | 0 | 0.18751 | 0.18751 | 0 | 15.1725 | 0.18751 | 0 | 0 | 0 | 0.18751 | 15.1725 | 0
47.5417 | 2023-02-16 | 13:00 | 13:59 | 8.2 |  |  | 0 |  |  | 1357.135 | 1.3571 | 0.39628 | 8.5963 | 4578.503 | 4.5785 | 19.0125 | 99.02% | 9.9023 | 15.1725 | 0.18751 | 4.5785 | 0 | 4.0178 | 4.0178 | 0 | 11.1547 | 4.2053 | 0 | 0 | 0 | 4.2053 | 11.1547 | 0
47.5833 | 2023-02-16 | 14:00 | 14:59 | 0.34 |  |  | 0 |  |  | 1273.281 | 1.2733 | 0.3718 | 0.7118 | 3566.408 | 3.5664 | 14.9947 | 78.1% | 7.8097 | 11.1547 | 4.2053 | 0.7118 | 2.8546 | 0 | 0 | 0 | 11.1547 | 4.2053 | 0 | 2.8546 | 0 | 1.6361 | 13.7239 | 0
47.625 | 2023-02-16 | 15:00 | 15:59 | 1.97 |  |  | 0 |  |  | 1059.985 | 1.06 | 0.30952 | 2.2795 | 2033.922 | 2.0339 | 17.5639 | 91.48% | 9.1478 | 13.7239 | 1.6361 | 2.0339 | 0 | 0.24559 | 0.24559 | 0 | 13.4783 | 1.8817 | 0 | 0 | 0 | 1.8817 | 13.4783 | 0
47.6667 | 2023-02-16 | 16:00 | 16:59 | 0.65 |  |  | 0 |  |  | 693.722 | 0.69372 | 0.20257 | 0.85257 | 476.247 | 0.47625 | 17.3183 | 90.2% | 9.0199 | 13.4783 | 1.8817 | 0.47625 | 0 | 0.37632 | 0.37632 | 0 | 13.1019 | 2.2581 | 0 | 0 | 0 | 2.2581 | 13.1019 | 0
47.7083 | 2023-02-16 | 17:00 | 17:59 | 4.07 |  |  | 0 |  |  | 93.049 | 0.093049 | 0.02717 | 4.0972 | 23.946 | 0.023946 | 16.9419 | 88.24% | 8.8239 | 13.1019 | 2.2581 | 0.023946 | 0 | 4.0732 | 4.0732 | 0 | 9.0287 | 6.3313 | 0 | 0 | 0 | 6.3313 | 9.0287 | 0
47.75 | 2023-02-16 | 18:00 | 18:59 | 1.74 |  |  | 0 |  |  | 0 | 0 | 0 | 1.74 | 0 | 0 | 12.8687 | 67.02% | 6.7025 | 9.0287 | 6.3313 | 0 | 0 | 1.74 | 1.74 | 0 | 7.2887 | 8.0713 | 0 | 0 | 0 | 8.0713 | 7.2887 | 0
47.7917 | 2023-02-16 | 19:00 | 19:59 | 0.97 |  |  | 0 |  |  | 0 | 0 | 0 | 0.97 | 0 | 0 | 11.1287 | 57.96% | 5.7962 | 7.2887 | 8.0713 | 0 | 0 | 0.97 | 0.97 | 0 | 6.3187 | 9.0413 | 0 | 0 | 0 | 9.0413 | 6.3187 | 0
47.8333 | 2023-02-16 | 20:00 | 20:59 | 0.51 |  |  | 0 |  |  | 0 | 0 | 0 | 0.51 | 0 | 0 | 10.1587 | 52.91% | 5.291 | 6.3187 | 9.0413 | 0 | 0 | 0.51 | 0.51 | 0 | 5.8087 | 9.5513 | 0 | 0 | 0 | 9.5513 | 5.8087 | 0
47.875 | 2023-02-16 | 21:00 | 21:59 | 0.53 |  |  | 0 |  |  | 0 | 0 | 0 | 0.53 | 0 | 0 | 9.6487 | 50.25% | 5.0254 | 5.8087 | 9.5513 | 0 | 0 | 0.53 | 0.53 | 0 | 5.2787 | 10.0813 | 0 | 0 | 0 | 10.0813 | 5.2787 | 0
47.9167 | 2023-02-16 | 22:00 | 22:59 | 0.34 |  |  | 0 |  |  | 0 | 0 | 0 | 0.34 | 0 | 0 | 9.1187 | 47.49% | 4.7493 | 5.2787 | 10.0813 | 0 | 0 | 0.34 | 0.34 | 0 | 4.9387 | 10.4213 | 0 | 0 | 0 | 10.4213 | 4.9387 | 0
47.9583 | 2023-02-16 | 23:00 | 23:59 | 0.17 |  |  | 0 |  |  | 0 | 0 | 0 | 0.17 | 0 | 0 | 8.7787 | 45.72% | 4.5723 | 4.9387 | 10.4213 | 0 | 0 | 0.17 | 0.17 | 0 | 4.7687 | 10.5913 | 0 | 0 | 0 | 10.5913 | 4.7687 | 0
48 | 2023-02-17 | 0:00 | 0:59 | 0.16 |  |  | 0 |  |  | 0 | 0 | 0 | 0.16 | 0 | 0 | 8.6087 | 44.84% | 4.4837 | 4.7687 | 10.5913 | 0 | 0 | 0.16 | 0.16 | 0 | 4.6087 | 10.7513 | 0 | 0 | 0 | 10.7513 | 4.6087 | 0
48.0417 | 2023-02-17 | 1:00 | 1:59 | 0.15 |  |  | 0 |  |  | 0 | 0 | 0 | 0.15 | 0 | 0 | 8.4487 | 44% | 4.4004 | 4.6087 | 10.7513 | 0 | 0 | 0.15 | 0.15 | 0 | 4.4587 | 10.9013 | 0 | 0 | 0 | 10.9013 | 4.4587 | 0
48.0833 | 2023-02-17 | 2:00 | 2:59 | 0.15 |  |  | 0 |  |  | 0 | 0 | 0 | 0.15 | 0 | 0 | 8.2987 | 43.22% | 4.3223 | 4.4587 | 10.9013 | 0 | 0 | 0.15 | 0.15 | 0 | 4.3087 | 11.0513 | 0 | 0 | 0 | 11.0513 | 4.3087 | 0
48.125 | 2023-02-17 | 3:00 | 3:59 | 0.15 |  |  | 0 |  |  | 0 | 0 | 0 | 0.15 | 0 | 0 | 8.1487 | 42.44% | 4.2441 | 4.3087 | 11.0513 | 0 | 0 | 0.15 | 0.15 | 0 | 4.1587 | 11.2013 | 0 | 0 | 0 | 11.2013 | 4.1587 | 0
48.1667 | 2023-02-17 | 4:00 | 4:59 | 0.14 |  |  | 0 |  |  | 0 | 0 | 0 | 0.14 | 0 | 0 | 7.9987 | 41.66% | 4.166 | 4.1587 | 11.2013 | 0 | 0 | 0.14 | 0.14 | 0 | 4.0187 | 11.3413 | 0 | 0 | 0 | 11.3413 | 4.0187 | 0
48.2083 | 2023-02-17 | 5:00 | 5:59 | 0.14 |  |  | 0 |  |  | 0 | 0 | 0 | 0.14 | 0 | 0 | 7.8587 | 40.93% | 4.0931 | 4.0187 | 11.3413 | 0 | 0 | 0.14 | 0.14 | 0 | 3.8787 | 11.4813 | 0 | 0 | 0 | 11.4813 | 3.8787 | 0
48.25 | 2023-02-17 | 6:00 | 6:59 | 0.14 |  |  | 0 |  |  | 0 | 0 | 0 | 0.14 | 0 | 0 | 7.7187 | 40.2% | 4.0202 | 3.8787 | 11.4813 | 0 | 0 | 0.14 | 0.14 | 0 | 3.7387 | 11.6213 | 0 | 0 | 0 | 11.6213 | 3.7387 | 0
48.2917 | 2023-02-17 | 7:00 | 7:59 | 3.17 |  |  | 0 |  |  | 25.393 | 0.025393 | 0.0074148 | 3.1774 | 698.453 | 0.69845 | 7.5787 | 39.47% | 3.9473 | 3.7387 | 11.6213 | 0.69845 | 0 | 2.479 | 2.479 | 0 | 1.2598 | 14.1002 | 0 | 0 | 0 | 14.1002 | 1.2598 | 0
48.3333 | 2023-02-17 | 8:00 | 8:59 | 8.32 |  |  | 0 |  |  | 85.228 | 0.085228 | 0.024887 | 8.3449 | 336.742 | 0.33674 | 5.0998 | 26.56% | 2.6561 | 1.2598 | 14.1002 | 0.33674 | 0 | 8.0081 | 1.2598 | 6.7484 | 0 | 15.36 | 6.7484 | 0 | 0 | 15.36 | 0 | 0
48.375 | 2023-02-17 | 9:00 | 9:59 | 8.03 |  |  | 0 |  |  | 207.297 | 0.2073 | 0.060531 | 8.0905 | 848.519 | 0.84852 | 3.84 | 20% | 2 | 0 | 15.36 | 0.84852 | 0 | 7.242 | 0 | 7.242 | 0 | 15.36 | 7.242 | 0 | 0 | 15.36 | 0 | 0
48.4167 | 2023-02-17 | 10:00 | 10:59 | 6.29 |  |  | 0 |  |  | 329.112 | 0.32911 | 0.096101 | 6.3861 | 1352.514 | 1.3525 | 3.84 | 20% | 2 | 0 | 15.36 | 1.3525 | 0 | 5.0336 | 0 | 5.0336 | 0 | 15.36 | 5.0336 | 0 | 0 | 15.36 | 0 | 0
48.4583 | 2023-02-17 | 11:00 | 11:59 | 0.14 |  |  | 0 |  |  | 402.977 | 0.40298 | 0.11767 | 0.25767 | 1623.175 | 1.6232 | 3.84 | 20% | 2 | 0 | 15.36 | 0.25767 | 1.3655 | 0 | 0 | 0 | 0 | 15.36 | 0 | 1.3655 | 0 | 14.131 | 1.229 | 0
48.5 | 2023-02-17 | 12:00 | 12:59 | 0.13 |  |  | 0 |  |  | 805.637 | 0.80564 | 0.23525 | 0.36525 | 3109.85 | 3.1098 | 5.069 | 26.4% | 2.6401 | 1.229 | 14.131 | 0.36525 | 2.7446 | 0 | 0 | 0 | 1.229 | 14.131 | 0 | 2.7446 | 0 | 11.6609 | 3.6991 | 0
48.5417 | 2023-02-17 | 13:00 | 13:59 | -0.01 |  |  | -0.01 |  |  | 1345.232 | 1.3452 | 0.39281 | 0.38281 | 4547.843 | 4.5478 | 7.5391 | 39.27% | 3.9266 | 3.6991 | 11.6609 | 0.38281 | 4.165 | 0 | 0 | 0 | 3.6991 | 11.6609 | 0 | 4.165 | 0 | 7.9124 | 7.4476 | 0
48.5833 | 2023-02-17 | 14:00 | 14:59 | -0.22 |  |  | -0.22 |  |  | 1257.687 | 1.2577 | 0.36724 | 0.14724 | 3553.107 | 3.5531 | 11.2876 | 58.79% | 5.879 | 7.4476 | 7.9124 | 0.14724 | 3.4059 | 0 | 0 | 0 | 7.4476 | 7.9124 | 0 | 3.4059 | 0 | 4.8471 | 10.5129 | 0
48.625 | 2023-02-17 | 15:00 | 15:59 | -0.07 |  |  | -0.07 |  |  | 749.774 | 0.74977 | 0.21893 | 0.14893 | 1688.773 | 1.6888 | 14.3529 | 74.75% | 7.4755 | 10.5129 | 4.8471 | 0.14893 | 1.5398 | 0 | 0 | 0 | 10.5129 | 4.8471 | 0 | 1.5398 | 0 | 3.4612 | 11.8988 | 0
48.6667 | 2023-02-17 | 16:00 | 16:59 | 0.2 |  |  | 0 |  |  | 582.608 | 0.58261 | 0.17012 | 0.37012 | 511.173 | 0.51117 | 15.7388 | 81.97% | 8.1973 | 11.8988 | 3.4612 | 0.37012 | 0.14105 | 0 | 0 | 0 | 11.8988 | 3.4612 | 0 | 0.14105 | 0 | 3.3343 | 12.0257 | 0
48.7083 | 2023-02-17 | 17:00 | 17:59 | 0.33 |  |  | 0 |  |  | 8.615 | 0.008615 | 0.0025156 | 0.33252 | 32.956 | 0.032956 | 15.8657 | 82.63% | 8.2634 | 12.0257 | 3.3343 | 0.032956 | 0 | 0.29956 | 0.29956 | 0 | 11.7261 | 3.6339 | 0 | 0 | 0 | 3.6339 | 11.7261 | 0
48.75 | 2023-02-17 | 18:00 | 18:59 | 3.04 |  |  | 0 |  |  | 0 | 0 | 0 | 3.04 | 0 | 0 | 15.5661 | 81.07% | 8.1074 | 11.7261 | 3.6339 | 0 | 0 | 3.04 | 3.04 | 0 | 8.6861 | 6.6739 | 0 | 0 | 0 | 6.6739 | 8.6861 | 0
48.7917 | 2023-02-17 | 19:00 | 19:59 | 0.62 |  |  | 0 |  |  | 0 | 0 | 0 | 0.62 | 0 | 0 | 12.5261 | 65.24% | 6.524 | 8.6861 | 6.6739 | 0 | 0 | 0.62 | 0.62 | 0 | 8.0661 | 7.2939 | 0 | 0 | 0 | 7.2939 | 8.0661 | 0
48.8333 | 2023-02-17 | 20:00 | 20:59 | 0.67 |  |  | 0 |  |  | 0 | 0 | 0 | 0.67 | 0 | 0 | 11.9061 | 62.01% | 6.2011 | 8.0661 | 7.2939 | 0 | 0 | 0.67 | 0.67 | 0 | 7.3961 | 7.9639 | 0 | 0 | 0 | 7.9639 | 7.3961 | 0
48.875 | 2023-02-17 | 21:00 | 21:59 | 0.49 |  |  | 0 |  |  | 0 | 0 | 0 | 0.49 | 0 | 0 | 11.2361 | 58.52% | 5.8522 | 7.3961 | 7.9639 | 0 | 0 | 0.49 | 0.49 | 0 | 6.9061 | 8.4539 | 0 | 0 | 0 | 8.4539 | 6.9061 | 0
48.9167 | 2023-02-17 | 22:00 | 22:59 | 0.32 |  |  | 0 |  |  | 0 | 0 | 0 | 0.32 | 0 | 0 | 10.7461 | 55.97% | 5.597 | 6.9061 | 8.4539 | 0 | 0 | 0.32 | 0.32 | 0 | 6.5861 | 8.7739 | 0 | 0 | 0 | 8.7739 | 6.5861 | 0
48.9583 | 2023-02-17 | 23:00 | 23:59 | 2.54 |  |  | 0 |  |  | 0 | 0 | 0 | 2.54 | 0 | 0 | 10.4261 | 54.3% | 5.4303 | 6.5861 | 8.7739 | 0 | 0 | 2.54 | 2.54 | 0 | 4.0461 | 11.3139 | 0 | 0 | 0 | 11.3139 | 4.0461 | 0
49 | 2023-02-18 | 0:00 | 0:59 | 0.22 |  |  | 0 |  |  | 0 | 0 | 0 | 0.22 | 0 | 0 | 7.8861 | 41.07% | 4.1074 | 4.0461 | 11.3139 | 0 | 0 | 0.22 | 0.22 | 0 | 3.8261 | 11.5339 | 0 | 0 | 0 | 11.5339 | 3.8261 | 0
49.0417 | 2023-02-18 | 1:00 | 1:59 | 0.22 |  |  | 0 |  |  | 0 | 0 | 0 | 0.22 | 0 | 0 | 7.6661 | 39.93% | 3.9928 | 3.8261 | 11.5339 | 0 | 0 | 0.22 | 0.22 | 0 | 3.6061 | 11.7539 | 0 | 0 | 0 | 11.7539 | 3.6061 | 0
49.0833 | 2023-02-18 | 2:00 | 2:59 | 0.22 |  |  | 0 |  |  | 0 | 0 | 0 | 0.22 | 0 | 0 | 7.4461 | 38.78% | 3.8782 | 3.6061 | 11.7539 | 0 | 0 | 0.22 | 0.22 | 0 | 3.3861 | 11.9739 | 0 | 0 | 0 | 11.9739 | 3.3861 | 0
49.125 | 2023-02-18 | 3:00 | 3:59 | 0.22 |  |  | 0 |  |  | 0 | 0 | 0 | 0.22 | 0 | 0 | 7.2261 | 37.64% | 3.7636 | 3.3861 | 11.9739 | 0 | 0 | 0.22 | 0.22 | 0 | 3.1661 | 12.1939 | 0 | 0 | 0 | 12.1939 | 3.1661 | 0
49.1667 | 2023-02-18 | 4:00 | 4:59 | 0.21 |  |  | 0 |  |  | 0 | 0 | 0 | 0.21 | 0 | 0 | 7.0061 | 36.49% | 3.649 | 3.1661 | 12.1939 | 0 | 0 | 0.21 | 0.21 | 0 | 2.9561 | 12.4039 | 0 | 0 | 0 | 12.4039 | 2.9561 | 0
49.2083 | 2023-02-18 | 5:00 | 5:59 | 0.21 |  |  | 0 |  |  | 0 | 0 | 0 | 0.21 | 0 | 0 | 6.7961 | 35.4% | 3.5397 | 2.9561 | 12.4039 | 0 | 0 | 0.21 | 0.21 | 0 | 2.7461 | 12.6139 | 0 | 0 | 0 | 12.6139 | 2.7461 | 0
49.25 | 2023-02-18 | 6:00 | 6:59 | 0.21 |  |  | 0 |  |  | 0 | 0 | 0 | 0.21 | 0 | 0 | 6.5861 | 34.3% | 3.4303 | 2.7461 | 12.6139 | 0 | 0 | 0.21 | 0.21 | 0 | 2.5361 | 12.8239 | 0 | 0 | 0 | 12.8239 | 2.5361 | 0
49.2917 | 2023-02-18 | 7:00 | 7:59 | 0.21 |  |  | 0 |  |  | 0 | 0 | 0 | 0.21 | 0 | 0 | 6.3761 | 33.21% | 3.3209 | 2.5361 | 12.8239 | 0 | 0 | 0.21 | 0.21 | 0 | 2.3261 | 13.0339 | 0 | 0 | 0 | 13.0339 | 2.3261 | 0
49.3333 | 2023-02-18 | 8:00 | 8:59 | 1 |  |  | 0 |  |  | 25.379 | 0.025379 | 0.0074107 | 1.0074 | 99.801 | 0.099801 | 6.1661 | 32.12% | 3.2115 | 2.3261 | 13.0339 | 0.099801 | 0 | 0.90761 | 0.90761 | 0 | 1.4185 | 13.9415 | 0 | 0 | 0 | 13.9415 | 1.4185 | 0
49.375 | 2023-02-18 | 9:00 | 9:59 | 0.29 |  |  | 0 |  |  | 91.103 | 0.091103 | 0.026602 | 0.3166 | 360.168 | 0.36017 | 5.2585 | 27.39% | 2.7388 | 1.4185 | 13.9415 | 0.3166 | 0.043566 | 0 | 0 | 0 | 1.4185 | 13.9415 | 0 | 0.043566 | 0 | 13.9023 | 1.4577 | 0
49.4167 | 2023-02-18 | 10:00 | 10:59 | 0.06 |  |  | 0 |  |  | 193.143 | 0.19314 | 0.056398 | 0.1164 | 771.266 | 0.77127 | 5.2977 | 27.59% | 2.7592 | 1.4577 | 13.9023 | 0.1164 | 0.65487 | 0 | 0 | 0 | 1.4577 | 13.9023 | 0 | 0.65487 | 0 | 13.3129 | 2.0471 | 0
49.4583 | 2023-02-18 | 11:00 | 11:59 | 0.14 |  |  | 0 |  |  | 263.333 | 0.26333 | 0.076893 | 0.21689 | 1048.847 | 1.0488 | 5.8871 | 30.66% | 3.0662 | 2.0471 | 13.3129 | 0.21689 | 0.83195 | 0 | 0 | 0 | 2.0471 | 13.3129 | 0 | 0.83195 | 0 | 12.5641 | 2.7959 | 0
49.5 | 2023-02-18 | 12:00 | 12:59 | 0.27 |  |  | 0 |  |  | 330.493 | 0.33049 | 0.096504 | 0.3665 | 1301.376 | 1.3014 | 6.6359 | 34.56% | 3.4562 | 2.7959 | 12.5641 | 0.3665 | 0.93487 | 0 | 0 | 0 | 2.7959 | 12.5641 | 0 | 0.93487 | 0 | 11.7227 | 3.6373 | 0
49.5417 | 2023-02-18 | 13:00 | 13:59 | 0 |  |  | 0 |  |  | 497.111 | 0.49711 | 0.14516 | 0.14516 | 1843.439 | 1.8434 | 7.4773 | 38.94% | 3.8944 | 3.6373 | 11.7227 | 0.14516 | 1.6983 | 0 | 0 | 0 | 3.6373 | 11.7227 | 0 | 1.6983 | 0 | 10.1943 | 5.1657 | 0
49.5833 | 2023-02-18 | 14:00 | 14:59 | -0.07 |  |  | -0.07 |  |  | 585.765 | 0.58576 | 0.17104 | 0.10104 | 1964.047 | 1.964 | 9.0057 | 46.9% | 4.6905 | 5.1657 | 10.1943 | 0.10104 | 1.863 | 0 | 0 | 0 | 5.1657 | 10.1943 | 0 | 1.863 | 0 | 8.5176 | 6.8424 | 0
49.625 | 2023-02-18 | 15:00 | 15:59 | 0.14 |  |  | 0 |  |  | 1061.473 | 1.0615 | 0.30995 | 0.44995 | 2071.051 | 2.0711 | 10.6824 | 55.64% | 5.5638 | 6.8424 | 8.5176 | 0.44995 | 1.6211 | 0 | 0 | 0 | 6.8424 | 8.5176 | 0 | 1.6211 | 0 | 7.0586 | 8.3014 | 0
49.6667 | 2023-02-18 | 16:00 | 16:59 | 0.25 |  |  | 0 |  |  | 63.995 | 0.063995 | 0.018687 | 0.26869 | 252.651 | 0.25265 | 12.1414 | 63.24% | 6.3237 | 8.3014 | 7.0586 | 0.25265 | 0 | 0.016036 | 0.016036 | 0 | 8.2854 | 7.0746 | 0 | 0 | 0 | 7.0746 | 8.2854 | 0
49.7083 | 2023-02-18 | 17:00 | 17:59 | 0.36 |  |  | 0 |  |  | 87.07 | 0.08707 | 0.025424 | 0.38542 | 37.916 | 0.037916 | 12.1254 | 63.15% | 6.3153 | 8.2854 | 7.0746 | 0.037916 | 0 | 0.34751 | 0.34751 | 0 | 7.9379 | 7.4221 | 0 | 0 | 0 | 7.4221 | 7.9379 | 0
49.75 | 2023-02-18 | 18:00 | 18:59 | 1.75 |  |  | 0 |  |  | 0 | 0 | 0 | 1.75 | 0 | 0 | 11.7779 | 61.34% | 6.1343 | 7.9379 | 7.4221 | 0 | 0 | 1.75 | 1.75 | 0 | 6.1879 | 9.1721 | 0 | 0 | 0 | 9.1721 | 6.1879 | 0
49.7917 | 2023-02-18 | 19:00 | 19:59 | 0.78 |  |  | 0 |  |  | 0 | 0 | 0 | 0.78 | 0 | 0 | 10.0279 | 52.23% | 5.2229 | 6.1879 | 9.1721 | 0 | 0 | 0.78 | 0.78 | 0 | 5.4079 | 9.9521 | 0 | 0 | 0 | 9.9521 | 5.4079 | 0
49.8333 | 2023-02-18 | 20:00 | 20:59 | 0.53 |  |  | 0 |  |  | 0 | 0 | 0 | 0.53 | 0 | 0 | 9.2479 | 48.17% | 4.8166 | 5.4079 | 9.9521 | 0 | 0 | 0.53 | 0.53 | 0 | 4.8779 | 10.4821 | 0 | 0 | 0 | 10.4821 | 4.8779 | 0
49.875 | 2023-02-18 | 21:00 | 21:59 | 0.6 |  |  | 0 |  |  | 0 | 0 | 0 | 0.6 | 0 | 0 | 8.7179 | 45.41% | 4.5406 | 4.8779 | 10.4821 | 0 | 0 | 0.6 | 0.6 | 0 | 4.2779 | 11.0821 | 0 | 0 | 0 | 11.0821 | 4.2779 | 0
49.9167 | 2023-02-18 | 22:00 | 22:59 | 0.4 |  |  | 0 |  |  | 0 | 0 | 0 | 0.4 | 0 | 0 | 8.1179 | 42.28% | 4.2281 | 4.2779 | 11.0821 | 0 | 0 | 0.4 | 0.4 | 0 | 3.8779 | 11.4821 | 0 | 0 | 0 | 11.4821 | 3.8779 | 0
49.9583 | 2023-02-18 | 23:00 | 23:59 | 0.48 |  |  | 0 |  |  | 0 | 0 | 0 | 0.48 | 0 | 0 | 7.7179 | 40.2% | 4.0197 | 3.8779 | 11.4821 | 0 | 0 | 0.48 | 0.48 | 0 | 3.3979 | 11.9621 | 0 | 0 | 0 | 11.9621 | 3.3979 | 0
50 | 2023-02-19 | 0:00 | 0:59 | 0.53 |  |  | 0 |  |  | 0 | 0 | 0 | 0.53 | 0 | 0 | 7.2379 | 37.7% | 3.7697 | 3.3979 | 11.9621 | 0 | 0 | 0.53 | 0.53 | 0 | 2.8679 | 12.4921 | 0 | 0 | 0 | 12.4921 | 2.8679 | 0
50.0417 | 2023-02-19 | 1:00 | 1:59 | 0.49 |  |  | 0 |  |  | 0 | 0 | 0 | 0.49 | 0 | 0 | 6.7079 | 34.94% | 3.4937 | 2.8679 | 12.4921 | 0 | 0 | 0.49 | 0.49 | 0 | 2.3779 | 12.9821 | 0 | 0 | 0 | 12.9821 | 2.3779 | 0
50.0833 | 2023-02-19 | 2:00 | 2:59 | 0.17 |  |  | 0 |  |  | 0 | 0 | 0 | 0.17 | 0 | 0 | 6.2179 | 32.38% | 3.2385 | 2.3779 | 12.9821 | 0 | 0 | 0.17 | 0.17 | 0 | 2.2079 | 13.1521 | 0 | 0 | 0 | 13.1521 | 2.2079 | 0
50.125 | 2023-02-19 | 3:00 | 3:59 | 0.17 |  |  | 0 |  |  | 0 | 0 | 0 | 0.17 | 0 | 0 | 6.0479 | 31.5% | 3.1499 | 2.2079 | 13.1521 | 0 | 0 | 0.17 | 0.17 | 0 | 2.0379 | 13.3221 | 0 | 0 | 0 | 13.3221 | 2.0379 | 0
50.1667 | 2023-02-19 | 4:00 | 4:59 | 0.32 |  |  | 0 |  |  | 0 | 0 | 0 | 0.32 | 0 | 0 | 5.8779 | 30.61% | 3.0614 | 2.0379 | 13.3221 | 0 | 0 | 0.32 | 0.32 | 0 | 1.7179 | 13.6421 | 0 | 0 | 0 | 13.6421 | 1.7179 | 0
50.2083 | 2023-02-19 | 5:00 | 5:59 | 0.18 |  |  | 0 |  |  | 0 | 0 | 0 | 0.18 | 0 | 0 | 5.5579 | 28.95% | 2.8947 | 1.7179 | 13.6421 | 0 | 0 | 0.18 | 0.18 | 0 | 1.5379 | 13.8221 | 0 | 0 | 0 | 13.8221 | 1.5379 | 0
50.25 | 2023-02-19 | 6:00 | 6:59 | 0.18 |  |  | 0 |  |  | 0 | 0 | 0 | 0.18 | 0 | 0 | 5.3779 | 28.01% | 2.801 | 1.5379 | 13.8221 | 0 | 0 | 0.18 | 0.18 | 0 | 1.3579 | 14.0021 | 0 | 0 | 0 | 14.0021 | 1.3579 | 0
50.2917 | 2023-02-19 | 7:00 | 7:59 | 0.41 |  |  | 0 |  |  | 0 | 0 | 0 | 0.41 | 0 | 0 | 5.1979 | 27.07% | 2.7072 | 1.3579 | 14.0021 | 0 | 0 | 0.41 | 0.41 | 0 | 0.94788 | 14.4121 | 0 | 0 | 0 | 14.4121 | 0.94788 | 0
50.3333 | 2023-02-19 | 8:00 | 8:59 | 0.8 |  |  | 0 |  |  | 10.387 | 0.010387 | 0.003033 | 0.80303 | 40.477 | 0.040477 | 4.7879 | 24.94% | 2.4937 | 0.94788 | 14.4121 | 0.040477 | 0 | 0.76256 | 0.76256 | 0 | 0.18532 | 15.1747 | 0 | 0 | 0 | 15.1747 | 0.18532 | 0
50.375 | 2023-02-19 | 9:00 | 9:59 | 0.14 |  |  | 0 |  |  | 149.881 | 0.14988 | 0.043765 | 0.18377 | 598.566 | 0.59857 | 4.0253 | 20.97% | 2.0965 | 0.18532 | 15.1747 | 0.18377 | 0.4148 | 0 | 0 | 0 | 0.18532 | 15.1747 | 0 | 0.4148 | 0 | 14.8014 | 0.55864 | 0
50.4167 | 2023-02-19 | 10:00 | 10:59 | 0.07 |  |  | 0 |  |  | 371.692 | 0.37169 | 0.10853 | 0.17853 | 1539.138 | 1.5391 | 4.3986 | 22.91% | 2.291 | 0.55864 | 14.8014 | 0.17853 | 1.3606 | 0 | 0 | 0 | 0.55864 | 14.8014 | 0 | 1.3606 | 0 | 13.5768 | 1.7832 | 0
50.4583 | 2023-02-19 | 11:00 | 11:59 | 0.11 |  |  | 0 |  |  | 332.123 | 0.33212 | 0.09698 | 0.20698 | 1327.913 | 1.3279 | 5.6232 | 29.29% | 2.9287 | 1.7832 | 13.5768 | 0.20698 | 1.1209 | 0 | 0 | 0 | 1.7832 | 13.5768 | 0 | 1.1209 | 0 | 12.568 | 2.792 | 0
50.5 | 2023-02-19 | 12:00 | 12:59 | 3.54 |  |  | 0 |  |  | 275.709 | 0.27571 | 0.080507 | 3.6205 | 1087.568 | 1.0876 | 6.632 | 34.54% | 3.4542 | 2.792 | 12.568 | 1.0876 | 0 | 2.5329 | 2.5329 | 0 | 0.25909 | 15.1009 | 0 | 0 | 0 | 15.1009 | 0.25909 | 0
50.5417 | 2023-02-19 | 13:00 | 13:59 | 0.11 |  |  | 0 |  |  | 435.405 | 0.4354 | 0.12714 | 0.23714 | 1659.973 | 1.66 | 4.0991 | 21.35% | 2.1349 | 0.25909 | 15.1009 | 0.23714 | 1.4228 | 0 | 0 | 0 | 0.25909 | 15.1009 | 0 | 1.4228 | 0 | 13.8204 | 1.5396 | 0
50.5833 | 2023-02-19 | 14:00 | 14:59 | -0.11 |  |  | -0.11 |  |  | 229.799 | 0.2298 | 0.067101 | -0.042899 | 890.719 | 0.89072 | 5.3796 | 28.02% | 2.8019 | 1.5396 | 13.8204 | -0.042899 | 0.93362 | 0 | 0 | 0 | 1.5396 | 13.8204 | 0 | 0.93362 | 0 | 12.9801 | 2.3799 | 0
50.625 | 2023-02-19 | 15:00 | 15:59 | 0.01 |  |  | 0 |  |  | 488.026 | 0.48803 | 0.1425 | 0.1525 | 1374.761 | 1.3748 | 6.2199 | 32.4% | 3.2395 | 2.3799 | 12.9801 | 0.1525 | 1.2223 | 0 | 0 | 0 | 2.3799 | 12.9801 | 0 | 1.2223 | 0 | 11.8801 | 3.4799 | 0
50.6667 | 2023-02-19 | 16:00 | 16:59 | 0.1 |  |  | 0 |  |  | 108.711 | 0.10871 | 0.031744 | 0.13174 | 409.502 | 0.4095 | 7.3199 | 38.12% | 3.8125 | 3.4799 | 11.8801 | 0.13174 | 0.27776 | 0 | 0 | 0 | 3.4799 | 11.8801 | 0 | 0.27776 | 0 | 11.6301 | 3.7299 | 0
50.7083 | 2023-02-19 | 17:00 | 17:59 | 0.37 |  |  | 0 |  |  | 4.264 | 0.004264 | 0.0012451 | 0.37125 | 16.267 | 0.016267 | 7.5699 | 39.43% | 3.9427 | 3.7299 | 11.6301 | 0.016267 | 0 | 0.35498 | 0.35498 | 0 | 3.3749 | 11.9851 | 0 | 0 | 0 | 11.9851 | 3.3749 | 0
50.75 | 2023-02-19 | 18:00 | 18:59 | 2.41 |  |  | 0 |  |  | 0 | 0 | 0 | 2.41 | 0 | 0 | 7.2149 | 37.58% | 3.7578 | 3.3749 | 11.9851 | 0 | 0 | 2.41 | 2.41 | 0 | 0.96493 | 14.3951 | 0 | 0 | 0 | 14.3951 | 0.96493 | 0
50.7917 | 2023-02-19 | 19:00 | 19:59 | 0.99 |  |  | 0 |  |  | 0 | 0 | 0 | 0.99 | 0 | 0 | 4.8049 | 25.03% | 2.5026 | 0.96493 | 14.3951 | 0 | 0 | 0.99 | 0.96493 | 0.025071 | 0 | 15.36 | 0.025071 | 0 | 0 | 15.36 | 0 | 0
50.8333 | 2023-02-19 | 20:00 | 20:59 | 0.46 |  |  | 0 |  |  | 0 | 0 | 0 | 0.46 | 0 | 0 | 3.84 | 20% | 2 | 0 | 15.36 | 0 | 0 | 0.46 | 0 | 0.46 | 0 | 15.36 | 0.46 | 0 | 0 | 15.36 | 0 | 0
50.875 | 2023-02-19 | 21:00 | 21:59 | 0.45 |  |  | 0 |  |  | 0 | 0 | 0 | 0.45 | 0 | 0 | 3.84 | 20% | 2 | 0 | 15.36 | 0 | 0 | 0.45 | 0 | 0.45 | 0 | 15.36 | 0.45 | 0 | 0 | 15.36 | 0 | 0
50.9167 | 2023-02-19 | 22:00 | 22:59 | 0.32 |  |  | 0 |  |  | 0 | 0 | 0 | 0.32 | 0 | 0 | 3.84 | 20% | 2 | 0 | 15.36 | 0 | 0 | 0.32 | 0 | 0.32 | 0 | 15.36 | 0.32 | 0 | 0 | 15.36 | 0 | 0
50.9583 | 2023-02-19 | 23:00 | 23:59 | 0.16 |  |  | 0 |  |  | 0 | 0 | 0 | 0.16 | 0 | 0 | 3.84 | 20% | 2 | 0 | 15.36 | 0 | 0 | 0.16 | 0 | 0.16 | 0 | 15.36 | 0.16 | 0 | 0 | 15.36 | 0 | 0
51 | 2023-02-20 | 0:00 | 0:59 | 0.14 |  |  | 0 |  |  | 0 | 0 | 0 | 0.14 | 0 | 0 | 3.84 | 20% | 2 | 0 | 15.36 | 0 | 0 | 0.14 | 0 | 0.14 | 0 | 15.36 | 0.14 | 0 | 0 | 15.36 | 0 | 0
51.0417 | 2023-02-20 | 1:00 | 1:59 | 0.14 |  |  | 0 |  |  | 0 | 0 | 0 | 0.14 | 0 | 0 | 3.84 | 20% | 2 | 0 | 15.36 | 0 | 0 | 0.14 | 0 | 0.14 | 0 | 15.36 | 0.14 | 0 | 0 | 15.36 | 0 | 0
51.0833 | 2023-02-20 | 2:00 | 2:59 | 0.15 |  |  | 0 |  |  | 0 | 0 | 0 | 0.15 | 0 | 0 | 3.84 | 20% | 2 | 0 | 15.36 | 0 | 0 | 0.15 | 0 | 0.15 | 0 | 15.36 | 0.15 | 0 | 0 | 15.36 | 0 | 0
51.125 | 2023-02-20 | 3:00 | 3:59 | 0.15 |  |  | 0 |  |  | 0 | 0 | 0 | 0.15 | 0 | 0 | 3.84 | 20% | 2 | 0 | 15.36 | 0 | 0 | 0.15 | 0 | 0.15 | 0 | 15.36 | 0.15 | 0 | 0 | 15.36 | 0 | 0
51.1667 | 2023-02-20 | 4:00 | 4:59 | 0.14 |  |  | 0 |  |  | 0 | 0 | 0 | 0.14 | 0 | 0 | 3.84 | 20% | 2 | 0 | 15.36 | 0 | 0 | 0.14 | 0 | 0.14 | 0 | 15.36 | 0.14 | 0 | 0 | 15.36 | 0 | 0
51.2083 | 2023-02-20 | 5:00 | 5:59 | 0.14 |  |  | 0 |  |  | 0 | 0 | 0 | 0.14 | 0 | 0 | 3.84 | 20% | 2 | 0 | 15.36 | 0 | 0 | 0.14 | 0 | 0.14 | 0 | 15.36 | 0.14 | 0 | 0 | 15.36 | 0 | 0
51.25 | 2023-02-20 | 6:00 | 6:59 | 0.15 |  |  | 0 |  |  | 0 | 0 | 0 | 0.15 | 0 | 0 | 3.84 | 20% | 2 | 0 | 15.36 | 0 | 0 | 0.15 | 0 | 0.15 | 0 | 15.36 | 0.15 | 0 | 0 | 15.36 | 0 | 0
51.2917 | 2023-02-20 | 7:00 | 7:59 | 0.29 |  |  | 0 |  |  | 31.061 | 0.031061 | 0.0090698 | 0.29907 | 914.829 | 0.91483 | 3.84 | 20% | 2 | 0 | 15.36 | 0.29907 | 0.61576 | 0 | 0 | 0 | 0 | 15.36 | 0 | 0.61576 | 0 | 14.8058 | 0.55418 | 0
51.3333 | 2023-02-20 | 8:00 | 8:59 | 0.82 |  |  | 0 |  |  | 324.762 | 0.32476 | 0.094831 | 0.91483 | 3390.433 | 3.3904 | 4.3942 | 22.89% | 2.2886 | 0.55418 | 14.8058 | 0.91483 | 2.4756 | 0 | 0 | 0 | 0.55418 | 14.8058 | 0 | 2.4756 | 0 | 12.5778 | 2.7822 | 0
51.375 | 2023-02-20 | 9:00 | 9:59 | 0.15 |  |  | 0 |  |  | 513.113 | 0.51311 | 0.14983 | 0.29983 | 2770.649 | 2.7706 | 6.6222 | 34.49% | 3.4491 | 2.7822 | 12.5778 | 0.29983 | 2.4708 | 0 | 0 | 0 | 2.7822 | 12.5778 | 0 | 2.4708 | 0 | 10.354 | 5.006 | 0
51.4167 | 2023-02-20 | 10:00 | 10:59 | -0.03 |  |  | -0.03 |  |  | 1066.22 | 1.0662 | 0.31134 | 0.28134 | 5281.013 | 5.281 | 8.846 | 46.07% | 4.6073 | 5.006 | 10.354 | 0.28134 | 4.9997 | 0 | 0 | 0 | 5.006 | 10.354 | 0 | 4.9997 | 0 | 5.8543 | 9.5057 | 0
51.4583 | 2023-02-20 | 11:00 | 11:59 | 0.02 |  |  | 0 |  |  | 807.029 | 0.80703 | 0.23565 | 0.25565 | 3380.055 | 3.3801 | 13.3457 | 69.51% | 6.9509 | 9.5057 | 5.8543 | 0.25565 | 3.1244 | 0 | 0 | 0 | 9.5057 | 5.8543 | 0 | 3.1244 | 0 | 3.0424 | 12.3176 | 0
51.5 | 2023-02-20 | 12:00 | 12:59 | -0.01 |  |  | -0.01 |  |  | 766.576 | 0.76658 | 0.22384 | 0.21384 | 2963.275 | 2.9633 | 16.1576 | 84.15% | 8.4154 | 12.3176 | 3.0424 | 0.21384 | 2.7494 | 0 | 0 | 0 | 12.3176 | 3.0424 | 0 | 2.7494 | 0 | 0.56787 | 14.7921 | 0
51.5417 | 2023-02-20 | 13:00 | 13:59 | 0.18 |  |  | 0 |  |  | 326.392 | 0.32639 | 0.095306 | 0.27531 | 1265.533 | 1.2655 | 18.6321 | 97.04% | 9.7042 | 14.7921 | 0.56787 | 0.27531 | 0.99023 | 0 | 0 | 0 | 14.7921 | 0.56787 | 0 | 0.63097 | 0.35926 | 0 | 15.36 | 0.35926
51.5833 | 2023-02-20 | 14:00 | 14:59 | -0.18 |  |  | -0.18 |  |  | 72.371 | 0.072371 | 0.021132 | -0.15887 | 285.881 | 0.28588 | 19.2 | 100% | 10 | 15.36 | 0 | -0.15887 | 0.44475 | 0 | 0 | 0 | 15.36 | 0 | 0 | 0 | 0.44475 | 0 | 15.36 | 0.44475
51.625 | 2023-02-20 | 15:00 | 15:59 | -0.16 |  |  | -0.16 |  |  | 305.529 | 0.30553 | 0.089214 | -0.070786 | 1063.047 | 1.063 | 19.2 | 100% | 10 | 15.36 | 0 | -0.070786 | 1.1338 | 0 | 0 | 0 | 15.36 | 0 | 0 | 0 | 1.1338 | 0 | 15.36 | 1.1338
51.6667 | 2023-02-20 | 16:00 | 16:59 | 0.11 |  |  | 0 |  |  | 577.094 | 0.57709 | 0.16851 | 0.27851 | 560.976 | 0.56098 | 19.2 | 100% | 10 | 15.36 | 0 | 0.27851 | 0.28246 | 0 | 0 | 0 | 15.36 | 0 | 0 | 0 | 0.28246 | 0 | 15.36 | 0.28246
51.7083 | 2023-02-20 | 17:00 | 17:59 | 0.31 |  |  | 0 |  |  | 14.933 | 0.014933 | 0.0043604 | 0.31436 | 52.374 | 0.052374 | 19.2 | 100% | 10 | 15.36 | 0 | 0.052374 | 0 | 0.26199 | 0.26199 | 0 | 15.098 | 0.26199 | 0 | 0 | 0 | 0.26199 | 15.098 | 0
51.75 | 2023-02-20 | 18:00 | 18:59 | 1.93 |  |  | 0 |  |  | 0 | 0 | 0 | 1.93 | 0 | 0 | 18.938 | 98.64% | 9.8635 | 15.098 | 0.26199 | 0 | 0 | 1.93 | 1.93 | 0 | 13.168 | 2.192 | 0 | 0 | 0 | 2.192 | 13.168 | 0
51.7917 | 2023-02-20 | 19:00 | 19:59 | 0.46 |  |  | 0 |  |  | 0 | 0 | 0 | 0.46 | 0 | 0 | 17.008 | 88.58% | 8.8583 | 13.168 | 2.192 | 0 | 0 | 0.46 | 0.46 | 0 | 12.708 | 2.652 | 0 | 0 | 0 | 2.652 | 12.708 | 0
51.8333 | 2023-02-20 | 20:00 | 20:59 | 0.47 |  |  | 0 |  |  | 0 | 0 | 0 | 0.47 | 0 | 0 | 16.548 | 86.19% | 8.6188 | 12.708 | 2.652 | 0 | 0 | 0.47 | 0.47 | 0 | 12.238 | 3.122 | 0 | 0 | 0 | 3.122 | 12.238 | 0
51.875 | 2023-02-20 | 21:00 | 21:59 | 0.43 |  |  | 0 |  |  | 0 | 0 | 0 | 0.43 | 0 | 0 | 16.078 | 83.74% | 8.374 | 12.238 | 3.122 | 0 | 0 | 0.43 | 0.43 | 0 | 11.808 | 3.552 | 0 | 0 | 0 | 3.552 | 11.808 | 0
51.9167 | 2023-02-20 | 22:00 | 22:59 | 0.32 |  |  | 0 |  |  | 0 | 0 | 0 | 0.32 | 0 | 0 | 15.648 | 81.5% | 8.15 | 11.808 | 3.552 | 0 | 0 | 0.32 | 0.32 | 0 | 11.488 | 3.872 | 0 | 0 | 0 | 3.872 | 11.488 | 0
51.9583 | 2023-02-20 | 23:00 | 23:59 | 0.21 |  |  | 0 |  |  | 0 | 0 | 0 | 0.21 | 0 | 0 | 15.328 | 79.83% | 7.9833 | 11.488 | 3.872 | 0 | 0 | 0.21 | 0.21 | 0 | 11.278 | 4.082 | 0 | 0 | 0 | 4.082 | 11.278 | 0
52 | 2023-02-21 | 0:00 | 0:59 | 0.21 |  |  | 0 |  |  | 0 | 0 | 0 | 0.21 | 0 | 0 | 15.118 | 78.74% | 7.874 | 11.278 | 4.082 | 0 | 0 | 0.21 | 0.21 | 0 | 11.068 | 4.292 | 0 | 0 | 0 | 4.292 | 11.068 | 0
52.0417 | 2023-02-21 | 1:00 | 1:59 | 0.2 |  |  | 0 |  |  | 0 | 0 | 0 | 0.2 | 0 | 0 | 14.908 | 77.65% | 7.7646 | 11.068 | 4.292 | 0 | 0 | 0.2 | 0.2 | 0 | 10.868 | 4.492 | 0 | 0 | 0 | 4.492 | 10.868 | 0
52.0833 | 2023-02-21 | 2:00 | 2:59 | 0.14 |  |  | 0 |  |  | 0 | 0 | 0 | 0.14 | 0 | 0 | 14.708 | 76.6% | 7.6604 | 10.868 | 4.492 | 0 | 0 | 0.14 | 0.14 | 0 | 10.728 | 4.632 | 0 | 0 | 0 | 4.632 | 10.728 | 0
52.125 | 2023-02-21 | 3:00 | 3:59 | 0.14 |  |  | 0 |  |  | 0 | 0 | 0 | 0.14 | 0 | 0 | 14.568 | 75.88% | 7.5875 | 10.728 | 4.632 | 0 | 0 | 0.14 | 0.14 | 0 | 10.588 | 4.772 | 0 | 0 | 0 | 4.772 | 10.588 | 0
52.1667 | 2023-02-21 | 4:00 | 4:59 | 0.15 |  |  | 0 |  |  | 0 | 0 | 0 | 0.15 | 0 | 0 | 14.428 | 75.15% | 7.5146 | 10.588 | 4.772 | 0 | 0 | 0.15 | 0.15 | 0 | 10.438 | 4.922 | 0 | 0 | 0 | 4.922 | 10.438 | 0
52.2083 | 2023-02-21 | 5:00 | 5:59 | 0.15 |  |  | 0 |  |  | 0 | 0 | 0 | 0.15 | 0 | 0 | 14.278 | 74.36% | 7.4365 | 10.438 | 4.922 | 0 | 0 | 0.15 | 0.15 | 0 | 10.288 | 5.072 | 0 | 0 | 0 | 5.072 | 10.288 | 0
52.25 | 2023-02-21 | 6:00 | 6:59 | 0.14 |  |  | 0 |  |  | 0 | 0 | 0 | 0.14 | 0 | 0 | 14.128 | 73.58% | 7.3583 | 10.288 | 5.072 | 0 | 0 | 0.14 | 0.14 | 0 | 10.148 | 5.212 | 0 | 0 | 0 | 5.212 | 10.148 | 0
52.2917 | 2023-02-21 | 7:00 | 7:59 | 0.11 |  |  | 0 |  |  | 10.52 | 0.01052 | 0.0030718 | 0.11307 | 41.002 | 0.041002 | 13.988 | 72.85% | 7.2854 | 10.148 | 5.212 | 0.041002 | 0 | 0.07207 | 0.07207 | 0 | 10.0759 | 5.2841 | 0 | 0 | 0 | 5.2841 | 10.0759 | 0
52.3333 | 2023-02-21 | 8:00 | 8:59 | 0.97 |  |  | 0 |  |  | 25.3 | 0.0253 | 0.0073876 | 0.97739 | 99.456 | 0.099456 | 13.9159 | 72.48% | 7.2479 | 10.0759 | 5.2841 | 0.099456 | 0 | 0.87793 | 0.87793 | 0 | 9.198 | 6.162 | 0 | 0 | 0 | 6.162 | 9.198 | 0
52.375 | 2023-02-21 | 9:00 | 9:59 | 0.12 |  |  | 0 |  |  | 139.112 | 0.13911 | 0.040621 | 0.16062 | 552.489 | 0.55249 | 13.038 | 67.91% | 6.7906 | 9.198 | 6.162 | 0.16062 | 0.39187 | 0 | 0 | 0 | 9.198 | 6.162 | 0 | 0.39187 | 0 | 5.8093 | 9.5507 | 0
52.4167 | 2023-02-21 | 10:00 | 10:59 | 0.07 |  |  | 0 |  |  | 59.978 | 0.059978 | 0.017514 | 0.087514 | 236.646 | 0.23665 | 13.3907 | 69.74% | 6.9743 | 9.5507 | 5.8093 | 0.087514 | 0.14913 | 0 | 0 | 0 | 9.5507 | 5.8093 | 0 | 0.14913 | 0 | 5.6751 | 9.6849 | 0
52.4583 | 2023-02-21 | 11:00 | 11:59 | 0.18 |  |  | 0 |  |  | 205.234 | 0.20523 | 0.059928 | 0.23993 | 813.728 | 0.81373 | 13.5249 | 70.44% | 7.0442 | 9.6849 | 5.6751 | 0.23993 | 0.5738 | 0 | 0 | 0 | 9.6849 | 5.6751 | 0 | 0.5738 | 0 | 5.1587 | 10.2013 | 0
52.5 | 2023-02-21 | 12:00 | 12:59 | 0.51 |  |  | 0 |  |  | 260.887 | 0.26089 | 0.076179 | 0.58618 | 1028.607 | 1.0286 | 14.0413 | 73.13% | 7.3132 | 10.2013 | 5.1587 | 0.58618 | 0.44243 | 0 | 0 | 0 | 10.2013 | 5.1587 | 0 | 0.44243 | 0 | 4.7605 | 10.5995 | 0
52.5417 | 2023-02-21 | 13:00 | 13:59 | 0.13 |  |  | 0 |  |  | 54.607 | 0.054607 | 0.015945 | 0.14595 | 215.402 | 0.2154 | 14.4395 | 75.21% | 7.5206 | 10.5995 | 4.7605 | 0.14595 | 0.069457 | 0 | 0 | 0 | 10.5995 | 4.7605 | 0 | 0.069457 | 0 | 4.698 | 10.662 | 0
52.5833 | 2023-02-21 | 14:00 | 14:59 | 0.07 |  |  | 0 |  |  | 43.119 | 0.043119 | 0.012591 | 0.082591 | 169.954 | 0.16995 | 14.502 | 75.53% | 7.5531 | 10.662 | 4.698 | 0.082591 | 0.087363 | 0 | 0 | 0 | 10.662 | 4.698 | 0 | 0.087363 | 0 | 4.6193 | 10.7407 | 0
52.625 | 2023-02-21 | 15:00 | 15:59 | -0.1 |  |  | -0.1 |  |  | 1080.688 | 1.0807 | 0.31556 | 0.21556 | 2174.006 | 2.174 | 14.5807 | 75.94% | 7.5941 | 10.7407 | 4.6193 | 0.21556 | 1.9584 | 0 | 0 | 0 | 10.7407 | 4.6193 | 0 | 1.9584 | 0 | 2.8567 | 12.5033 | 0
52.6667 | 2023-02-21 | 16:00 | 16:59 | 0.18 |  |  | 0 |  |  | 52.132 | 0.052132 | 0.015223 | 0.19522 | 205.654 | 0.20565 | 16.3433 | 85.12% | 8.5121 | 12.5033 | 2.8567 | 0.19522 | 0.010431 | 0 | 0 | 0 | 12.5033 | 2.8567 | 0 | 0.010431 | 0 | 2.8474 | 12.5126 | 0
52.7083 | 2023-02-21 | 17:00 | 17:59 | 0.34 |  |  | 0 |  |  | 0 | 0 | 0 | 0.34 | 0 | 0 | 16.3526 | 85.17% | 8.517 | 12.5126 | 2.8474 | 0 | 0 | 0.34 | 0.34 | 0 | 12.1726 | 3.1874 | 0 | 0 | 0 | 3.1874 | 12.1726 | 0
52.75 | 2023-02-21 | 18:00 | 18:59 | 0.42 |  |  | 0 |  |  | 0 | 0 | 0 | 0.42 | 0 | 0 | 16.0126 | 83.4% | 8.3399 | 12.1726 | 3.1874 | 0 | 0 | 0.42 | 0.42 | 0 | 11.7526 | 3.6074 | 0 | 0 | 0 | 3.6074 | 11.7526 | 0
52.7917 | 2023-02-21 | 19:00 | 19:59 | 0.45 |  |  | 0 |  |  | 0 | 0 | 0 | 0.45 | 0 | 0 | 15.5926 | 81.21% | 8.1212 | 11.7526 | 3.6074 | 0 | 0 | 0.45 | 0.45 | 0 | 11.3026 | 4.0574 | 0 | 0 | 0 | 4.0574 | 11.3026 | 0
52.8333 | 2023-02-21 | 20:00 | 20:59 | 0.48 |  |  | 0 |  |  | 0 | 0 | 0 | 0.48 | 0 | 0 | 15.1426 | 78.87% | 7.8868 | 11.3026 | 4.0574 | 0 | 0 | 0.48 | 0.48 | 0 | 10.8226 | 4.5374 | 0 | 0 | 0 | 4.5374 | 10.8226 | 0
52.875 | 2023-02-21 | 21:00 | 21:59 | 0.61 |  |  | 0 |  |  | 0 | 0 | 0 | 0.61 | 0 | 0 | 14.6626 | 76.37% | 7.6368 | 10.8226 | 4.5374 | 0 | 0 | 0.61 | 0.61 | 0 | 10.2126 | 5.1474 | 0 | 0 | 0 | 5.1474 | 10.2126 | 0
52.9167 | 2023-02-21 | 22:00 | 22:59 | 0.3 |  |  | 0 |  |  | 0 | 0 | 0 | 0.3 | 0 | 0 | 14.0526 | 73.19% | 7.3191 | 10.2126 | 5.1474 | 0 | 0 | 0.3 | 0.3 | 0 | 9.9126 | 5.4474 | 0 | 0 | 0 | 5.4474 | 9.9126 | 0
52.9583 | 2023-02-21 | 23:00 | 23:59 | 0.23 |  |  | 0 |  |  | 0 | 0 | 0 | 0.23 | 0 | 0 | 13.7526 | 71.63% | 7.1628 | 9.9126 | 5.4474 | 0 | 0 | 0.23 | 0.23 | 0 | 9.6826 | 5.6774 | 0 | 0 | 0 | 5.6774 | 9.6826 | 0
53 | 2023-02-22 | 0:00 | 0:59 | 0.22 |  |  | 0 |  |  | 0 | 0 | 0 | 0.22 | 0 | 0 | 13.5226 | 70.43% | 7.043 | 9.6826 | 5.6774 | 0 | 0 | 0.22 | 0.22 | 0 | 9.4626 | 5.8974 | 0 | 0 | 0 | 5.8974 | 9.4626 | 0
53.0417 | 2023-02-22 | 1:00 | 1:59 | 0.17 |  |  | 0 |  |  | 0 | 0 | 0 | 0.17 | 0 | 0 | 13.3026 | 69.28% | 6.9285 | 9.4626 | 5.8974 | 0 | 0 | 0.17 | 0.17 | 0 | 9.2926 | 6.0674 | 0 | 0 | 0 | 6.0674 | 9.2926 | 0
53.0833 | 2023-02-22 | 2:00 | 2:59 | 0.15 |  |  | 0 |  |  | 0 | 0 | 0 | 0.15 | 0 | 0 | 13.1326 | 68.4% | 6.8399 | 9.2926 | 6.0674 | 0 | 0 | 0.15 | 0.15 | 0 | 9.1426 | 6.2174 | 0 | 0 | 0 | 6.2174 | 9.1426 | 0
53.125 | 2023-02-22 | 3:00 | 3:59 | 0.15 |  |  | 0 |  |  | 0 | 0 | 0 | 0.15 | 0 | 0 | 12.9826 | 67.62% | 6.7618 | 9.1426 | 6.2174 | 0 | 0 | 0.15 | 0.15 | 0 | 8.9926 | 6.3674 | 0 | 0 | 0 | 6.3674 | 8.9926 | 0
53.1667 | 2023-02-22 | 4:00 | 4:59 | 0.15 |  |  | 0 |  |  | 0 | 0 | 0 | 0.15 | 0 | 0 | 12.8326 | 66.84% | 6.6837 | 8.9926 | 6.3674 | 0 | 0 | 0.15 | 0.15 | 0 | 8.8426 | 6.5174 | 0 | 0 | 0 | 6.5174 | 8.8426 | 0
53.2083 | 2023-02-22 | 5:00 | 5:59 | 0.14 |  |  | 0 |  |  | 0 | 0 | 0 | 0.14 | 0 | 0 | 12.6826 | 66.06% | 6.6055 | 8.8426 | 6.5174 | 0 | 0 | 0.14 | 0.14 | 0 | 8.7026 | 6.6574 | 0 | 0 | 0 | 6.6574 | 8.7026 | 0
53.25 | 2023-02-22 | 6:00 | 6:59 | 0.15 |  |  | 0 |  |  | 0 | 0 | 0 | 0.15 | 0 | 0 | 12.5426 | 65.33% | 6.5326 | 8.7026 | 6.6574 | 0 | 0 | 0.15 | 0.15 | 0 | 8.5526 | 6.8074 | 0 | 0 | 0 | 6.8074 | 8.5526 | 0
53.2917 | 2023-02-22 | 7:00 | 7:59 | 1.1 |  |  | 0 |  |  | 41.538 | 0.041538 | 0.012129 | 1.1121 | 877.479 | 0.87748 | 12.3926 | 64.55% | 6.4545 | 8.5526 | 6.8074 | 0.87748 | 0 | 0.23465 | 0.23465 | 0 | 8.318 | 7.042 | 0 | 0 | 0 | 7.042 | 8.318 | 0
53.3333 | 2023-02-22 | 8:00 | 8:59 | 0.71 |  |  | 0 |  |  | 323.765 | 0.32377 | 0.094539 | 0.80454 | 3293.522 | 3.2935 | 12.158 | 63.32% | 6.3323 | 8.318 | 7.042 | 0.80454 | 2.489 | 0 | 0 | 0 | 8.318 | 7.042 | 0 | 2.489 | 0 | 4.8019 | 10.5581 | 0
53.375 | 2023-02-22 | 9:00 | 9:59 | 1.71 |  |  | 0 |  |  | 31.996 | 0.031996 | 0.0093428 | 1.7193 | 125.959 | 0.12596 | 14.3981 | 74.99% | 7.499 | 10.5581 | 4.8019 | 0.12596 | 0 | 1.5934 | 1.5934 | 0 | 8.9647 | 6.3953 | 0 | 0 | 0 | 6.3953 | 8.9647 | 0
53.4167 | 2023-02-22 | 10:00 | 10:59 | 7.61 |  |  | 0 |  |  | 1124.664 | 1.1247 | 0.3284 | 7.9384 | 5577.723 | 5.5777 | 12.8047 | 66.69% | 6.6691 | 8.9647 | 6.3953 | 5.5777 | 0 | 2.3607 | 2.3607 | 0 | 6.604 | 8.756 | 0 | 0 | 0 | 8.756 | 6.604 | 0
53.4583 | 2023-02-22 | 11:00 | 11:59 | 1.72 |  |  | 0 |  |  | 13.217 | 0.013217 | 0.0038594 | 1.7239 | 51.666 | 0.051666 | 10.444 | 54.4% | 5.4396 | 6.604 | 8.756 | 0.051666 | 0 | 1.6722 | 1.6722 | 0 | 4.9318 | 10.4282 | 0 | 0 | 0 | 10.4282 | 4.9318 | 0
53.5 | 2023-02-22 | 12:00 | 12:59 | 0.17 |  |  | 0 |  |  | 919.024 | 0.91902 | 0.26836 | 0.43836 | 3529.104 | 3.5291 | 8.7718 | 45.69% | 4.5687 | 4.9318 | 10.4282 | 0.43836 | 3.0907 | 0 | 0 | 0 | 4.9318 | 10.4282 | 0 | 3.0907 | 0 | 7.6465 | 7.7135 | 0
53.5417 | 2023-02-22 | 13:00 | 13:59 | 0.28 |  |  | 0 |  |  | 1217.327 | 1.2173 | 0.35546 | 0.63546 | 4113.951 | 4.114 | 11.5535 | 60.17% | 6.0174 | 7.7135 | 7.6465 | 0.63546 | 3.4785 | 0 | 0 | 0 | 7.7135 | 7.6465 | 0 | 3.4785 | 0 | 4.5159 | 10.8441 | 0
53.5833 | 2023-02-22 | 14:00 | 14:59 | -0.01 |  |  | -0.01 |  |  | 174.104 | 0.1741 | 0.050838 | 0.040838 | 683.397 | 0.6834 | 14.6841 | 76.48% | 7.648 | 10.8441 | 4.5159 | 0.040838 | 0.64256 | 0 | 0 | 0 | 10.8441 | 4.5159 | 0 | 0.64256 | 0 | 3.9376 | 11.4224 | 0
53.625 | 2023-02-22 | 15:00 | 15:59 | 0.34 |  |  | 0 |  |  | 1133.454 | 1.1335 | 0.33097 | 0.67097 | 2242.855 | 2.2429 | 15.2624 | 79.49% | 7.9492 | 11.4224 | 3.9376 | 0.67097 | 1.5719 | 0 | 0 | 0 | 11.4224 | 3.9376 | 0 | 1.5719 | 0 | 2.5229 | 12.8371 | 0
53.6667 | 2023-02-22 | 16:00 | 16:59 | 0.14 |  |  | 0 |  |  | 324.702 | 0.3247 | 0.094813 | 0.23481 | 652.376 | 0.65238 | 16.6771 | 86.86% | 8.686 | 12.8371 | 2.5229 | 0.23481 | 0.41756 | 0 | 0 | 0 | 12.8371 | 2.5229 | 0 | 0.41756 | 0 | 2.1471 | 13.2129 | 0
53.7083 | 2023-02-22 | 17:00 | 17:59 | 1.22 |  |  | 0 |  |  | 161.474 | 0.16147 | 0.04715 | 1.2672 | 63.474 | 0.063474 | 17.0529 | 88.82% | 8.8817 | 13.2129 | 2.1471 | 0.063474 | 0 | 1.2037 | 1.2037 | 0 | 12.0093 | 3.3507 | 0 | 0 | 0 | 3.3507 | 12.0093 | 0
53.75 | 2023-02-22 | 18:00 | 18:59 | 2.26 |  |  | 0 |  |  | 0 | 0 | 0 | 2.26 | 0 | 0 | 15.8493 | 82.55% | 8.2548 | 12.0093 | 3.3507 | 0 | 0 | 2.26 | 2.26 | 0 | 9.7493 | 5.6107 | 0 | 0 | 0 | 5.6107 | 9.7493 | 0
53.7917 | 2023-02-22 | 19:00 | 19:59 | 0.55 |  |  | 0 |  |  | 0 | 0 | 0 | 0.55 | 0 | 0 | 13.5893 | 70.78% | 7.0777 | 9.7493 | 5.6107 | 0 | 0 | 0.55 | 0.55 | 0 | 9.1993 | 6.1607 | 0 | 0 | 0 | 6.1607 | 9.1993 | 0
53.8333 | 2023-02-22 | 20:00 | 20:59 | 0.64 |  |  | 0 |  |  | 0 | 0 | 0 | 0.64 | 0 | 0 | 13.0393 | 67.91% | 6.7913 | 9.1993 | 6.1607 | 0 | 0 | 0.64 | 0.64 | 0 | 8.5593 | 6.8007 | 0 | 0 | 0 | 6.8007 | 8.5593 | 0
53.875 | 2023-02-22 | 21:00 | 21:59 | 0.63 |  |  | 0 |  |  | 0 | 0 | 0 | 0.63 | 0 | 0 | 12.3993 | 64.58% | 6.458 | 8.5593 | 6.8007 | 0 | 0 | 0.63 | 0.63 | 0 | 7.9293 | 7.4307 | 0 | 0 | 0 | 7.4307 | 7.9293 | 0
53.9167 | 2023-02-22 | 22:00 | 22:59 | 0.23 |  |  | 0 |  |  | 0 | 0 | 0 | 0.23 | 0 | 0 | 11.7693 | 61.3% | 6.1298 | 7.9293 | 7.4307 | 0 | 0 | 0.23 | 0.23 | 0 | 7.6993 | 7.6607 | 0 | 0 | 0 | 7.6607 | 7.6993 | 0
53.9583 | 2023-02-22 | 23:00 | 23:59 | 0.18 |  |  | 0 |  |  | 0 | 0 | 0 | 0.18 | 0 | 0 | 11.5393 | 60.1% | 6.01 | 7.6993 | 7.6607 | 0 | 0 | 0.18 | 0.18 | 0 | 7.5193 | 7.8407 | 0 | 0 | 0 | 7.8407 | 7.5193 | 0
54 | 2023-02-23 | 0:00 | 0:59 | 0.15 |  |  | 0 |  |  | 0 | 0 | 0 | 0.15 | 0 | 0 | 11.3593 | 59.16% | 5.9163 | 7.5193 | 7.8407 | 0 | 0 | 0.15 | 0.15 | 0 | 7.3693 | 7.9907 | 0 | 0 | 0 | 7.9907 | 7.3693 | 0
54.0417 | 2023-02-23 | 1:00 | 1:59 | 0.15 |  |  | 0 |  |  | 0 | 0 | 0 | 0.15 | 0 | 0 | 11.2093 | 58.38% | 5.8382 | 7.3693 | 7.9907 | 0 | 0 | 0.15 | 0.15 | 0 | 7.2193 | 8.1407 | 0 | 0 | 0 | 8.1407 | 7.2193 | 0
54.0833 | 2023-02-23 | 2:00 | 2:59 | 0.15 |  |  | 0 |  |  | 0 | 0 | 0 | 0.15 | 0 | 0 | 11.0593 | 57.6% | 5.76 | 7.2193 | 8.1407 | 0 | 0 | 0.15 | 0.15 | 0 | 7.0693 | 8.2907 | 0 | 0 | 0 | 8.2907 | 7.0693 | 0
54.125 | 2023-02-23 | 3:00 | 3:59 | 0.15 |  |  | 0 |  |  | 0 | 0 | 0 | 0.15 | 0 | 0 | 10.9093 | 56.82% | 5.6819 | 7.0693 | 8.2907 | 0 | 0 | 0.15 | 0.15 | 0 | 6.9193 | 8.4407 | 0 | 0 | 0 | 8.4407 | 6.9193 | 0
54.1667 | 2023-02-23 | 4:00 | 4:59 | 0.15 |  |  | 0 |  |  | 0 | 0 | 0 | 0.15 | 0 | 0 | 10.7593 | 56.04% | 5.6038 | 6.9193 | 8.4407 | 0 | 0 | 0.15 | 0.15 | 0 | 6.7693 | 8.5907 | 0 | 0 | 0 | 8.5907 | 6.7693 | 0
54.2083 | 2023-02-23 | 5:00 | 5:59 | 0.15 |  |  | 0 |  |  | 0 | 0 | 0 | 0.15 | 0 | 0 | 10.6093 | 55.26% | 5.5257 | 6.7693 | 8.5907 | 0 | 0 | 0.15 | 0.15 | 0 | 6.6193 | 8.7407 | 0 | 0 | 0 | 8.7407 | 6.6193 | 0
54.25 | 2023-02-23 | 6:00 | 6:59 | 0.14 |  |  | 0 |  |  | 0 | 0 | 0 | 0.14 | 0 | 0 | 10.4593 | 54.48% | 5.4475 | 6.6193 | 8.7407 | 0 | 0 | 0.14 | 0.14 | 0 | 6.4793 | 8.8807 | 0 | 0 | 0 | 8.8807 | 6.4793 | 0
54.2917 | 2023-02-23 | 7:00 | 7:59 | 1.2 |  |  | 0 |  |  | 0 | 0 | 0 | 1.2 | 0 | 0 | 10.3193 | 53.75% | 5.3746 | 6.4793 | 8.8807 | 0 | 0 | 1.2 | 1.2 | 0 | 5.2793 | 10.0807 | 0 | 0 | 0 | 10.0807 | 5.2793 | 0
54.3333 | 2023-02-23 | 8:00 | 8:59 | 0.68 |  |  | 0 |  |  | 177.518 | 0.17752 | 0.051835 | 0.73184 | 788.146 | 0.78815 | 9.1193 | 47.5% | 4.7496 | 5.2793 | 10.0807 | 0.73184 | 0.056311 | 0 | 0 | 0 | 5.2793 | 10.0807 | 0 | 0.056311 | 0 | 10.0301 | 5.3299 | 0
54.375 | 2023-02-23 | 9:00 | 9:59 | 0.35 |  |  | 0 |  |  | 782.16 | 0.78216 | 0.22839 | 0.57839 | 4777.667 | 4.7777 | 9.1699 | 47.76% | 4.776 | 5.3299 | 10.0301 | 0.57839 | 4.1993 | 0 | 0 | 0 | 5.3299 | 10.0301 | 0 | 4.1993 | 0 | 6.2507 | 9.1093 | 0
54.4167 | 2023-02-23 | 10:00 | 10:59 | 0.22 |  |  | 0 |  |  | 21.804 | 0.021804 | 0.0063668 | 0.22637 | 85.628 | 0.085628 | 12.9493 | 67.44% | 6.7444 | 9.1093 | 6.2507 | 0.085628 | 0 | 0.14074 | 0.14074 | 0 | 8.9686 | 6.3914 | 0 | 0 | 0 | 6.3914 | 8.9686 | 0
54.4583 | 2023-02-23 | 11:00 | 11:59 | 0.14 |  |  | 0 |  |  | 55.306 | 0.055306 | 0.016149 | 0.15615 | 218.191 | 0.21819 | 12.8086 | 66.71% | 6.6711 | 8.9686 | 6.3914 | 0.15615 | 0.062042 | 0 | 0 | 0 | 8.9686 | 6.3914 | 0 | 0.062042 | 0 | 6.3356 | 9.0244 | 0
54.5 | 2023-02-23 | 12:00 | 12:59 | 0.12 |  |  | 0 |  |  | 457.173 | 0.45717 | 0.13349 | 0.25349 | 1791.084 | 1.7911 | 12.8644 | 67% | 6.7002 | 9.0244 | 6.3356 | 0.25349 | 1.5376 | 0 | 0 | 0 | 9.0244 | 6.3356 | 0 | 1.5376 | 0 | 4.9518 | 10.4082 | 0
54.5417 | 2023-02-23 | 13:00 | 13:59 | 0.08 |  |  | 0 |  |  | 29.69 | 0.02969 | 0.0086695 | 0.088669 | 116.813 | 0.11681 | 14.2482 | 74.21% | 7.421 | 10.4082 | 4.9518 | 0.088669 | 0.028144 | 0 | 0 | 0 | 10.4082 | 4.9518 | 0 | 0.028144 | 0 | 4.9264 | 10.4336 | 0
54.5833 | 2023-02-23 | 14:00 | 14:59 | 0.05 |  |  | 0 |  |  | 48.418 | 0.048418 | 0.014138 | 0.064138 | 190.902 | 0.1909 | 14.2736 | 74.34% | 7.4341 | 10.4336 | 4.9264 | 0.064138 | 0.12676 | 0 | 0 | 0 | 10.4336 | 4.9264 | 0 | 0.12676 | 0 | 4.8124 | 10.5476 | 0
54.625 | 2023-02-23 | 15:00 | 15:59 | 0.12 |  |  | 0 |  |  | 163.487 | 0.16349 | 0.047738 | 0.16774 | 634.162 | 0.63416 | 14.3876 | 74.94% | 7.4936 | 10.5476 | 4.8124 | 0.16774 | 0.46642 | 0 | 0 | 0 | 10.5476 | 4.8124 | 0 | 0.46642 | 0 | 4.3926 | 10.9674 | 0
54.6667 | 2023-02-23 | 16:00 | 16:59 | 0.24 |  |  | 0 |  |  | 99.885 | 0.099885 | 0.029166 | 0.26917 | 386.271 | 0.38627 | 14.8074 | 77.12% | 7.7122 | 10.9674 | 4.3926 | 0.26917 | 0.1171 | 0 | 0 | 0 | 10.9674 | 4.3926 | 0 | 0.1171 | 0 | 4.2872 | 11.0728 | 0
54.7083 | 2023-02-23 | 17:00 | 17:59 | 1.11 |  |  | 0 |  |  | 0 | 0 | 0 | 1.11 | 0 | 0 | 14.9128 | 77.67% | 7.7671 | 11.0728 | 4.2872 | 0 | 0 | 1.11 | 1.11 | 0 | 9.9628 | 5.3972 | 0 | 0 | 0 | 5.3972 | 9.9628 | 0
54.75 | 2023-02-23 | 18:00 | 18:59 | 1.99 |  |  | 0 |  |  | 0 | 0 | 0 | 1.99 | 0 | 0 | 13.8028 | 71.89% | 7.189 | 9.9628 | 5.3972 | 0 | 0 | 1.99 | 1.99 | 0 | 7.9728 | 7.3872 | 0 | 0 | 0 | 7.3872 | 7.9728 | 0
54.7917 | 2023-02-23 | 19:00 | 19:59 | 0.57 |  |  | 0 |  |  | 0 | 0 | 0 | 0.57 | 0 | 0 | 11.8128 | 61.53% | 6.1525 | 7.9728 | 7.3872 | 0 | 0 | 0.57 | 0.57 | 0 | 7.4028 | 7.9572 | 0 | 0 | 0 | 7.9572 | 7.4028 | 0
54.8333 | 2023-02-23 | 20:00 | 20:59 | 0.61 |  |  | 0 |  |  | 0 | 0 | 0 | 0.61 | 0 | 0 | 11.2428 | 58.56% | 5.8556 | 7.4028 | 7.9572 | 0 | 0 | 0.61 | 0.61 | 0 | 6.7928 | 8.5672 | 0 | 0 | 0 | 8.5672 | 6.7928 | 0
54.875 | 2023-02-23 | 21:00 | 21:59 | 0.54 |  |  | 0 |  |  | 0 | 0 | 0 | 0.54 | 0 | 0 | 10.6328 | 55.38% | 5.5379 | 6.7928 | 8.5672 | 0 | 0 | 0.54 | 0.54 | 0 | 6.2528 | 9.1072 | 0 | 0 | 0 | 9.1072 | 6.2528 | 0
54.9167 | 2023-02-23 | 22:00 | 22:59 | 0.23 |  |  | 0 |  |  | 0 | 0 | 0 | 0.23 | 0 | 0 | 10.0928 | 52.57% | 5.2567 | 6.2528 | 9.1072 | 0 | 0 | 0.23 | 0.23 | 0 | 6.0228 | 9.3372 | 0 | 0 | 0 | 9.3372 | 6.0228 | 0
54.9583 | 2023-02-23 | 23:00 | 23:59 | 0.23 |  |  | 0 |  |  | 0 | 0 | 0 | 0.23 | 0 | 0 | 9.8628 | 51.37% | 5.1369 | 6.0228 | 9.3372 | 0 | 0 | 0.23 | 0.23 | 0 | 5.7928 | 9.5672 | 0 | 0 | 0 | 9.5672 | 5.7928 | 0
55 | 2023-02-24 | 0:00 | 0:59 | 0.16 |  |  | 0 |  |  | 0 | 0 | 0 | 0.16 | 0 | 0 | 9.6328 | 50.17% | 5.0171 | 5.7928 | 9.5672 | 0 | 0 | 0.16 | 0.16 | 0 | 5.6328 | 9.7272 | 0 | 0 | 0 | 9.7272 | 5.6328 | 0
55.0417 | 2023-02-24 | 1:00 | 1:59 | 0.14 |  |  | 0 |  |  | 0 | 0 | 0 | 0.14 | 0 | 0 | 9.4728 | 49.34% | 4.9338 | 5.6328 | 9.7272 | 0 | 0 | 0.14 | 0.14 | 0 | 5.4928 | 9.8672 | 0 | 0 | 0 | 9.8672 | 5.4928 | 0
55.0833 | 2023-02-24 | 2:00 | 2:59 | 0.14 |  |  | 0 |  |  | 0 | 0 | 0 | 0.14 | 0 | 0 | 9.3328 | 48.61% | 4.8608 | 5.4928 | 9.8672 | 0 | 0 | 0.14 | 0.14 | 0 | 5.3528 | 10.0072 | 0 | 0 | 0 | 10.0072 | 5.3528 | 0
55.125 | 2023-02-24 | 3:00 | 3:59 | 0.15 |  |  | 0 |  |  | 0 | 0 | 0 | 0.15 | 0 | 0 | 9.1928 | 47.88% | 4.7879 | 5.3528 | 10.0072 | 0 | 0 | 0.15 | 0.15 | 0 | 5.2028 | 10.1572 | 0 | 0 | 0 | 10.1572 | 5.2028 | 0
55.1667 | 2023-02-24 | 4:00 | 4:59 | 0.14 |  |  | 0 |  |  | 0 | 0 | 0 | 0.14 | 0 | 0 | 9.0428 | 47.1% | 4.7098 | 5.2028 | 10.1572 | 0 | 0 | 0.14 | 0.14 | 0 | 5.0628 | 10.2972 | 0 | 0 | 0 | 10.2972 | 5.0628 | 0
55.2083 | 2023-02-24 | 5:00 | 5:59 | 0.13 |  |  | 0 |  |  | 0 | 0 | 0 | 0.13 | 0 | 0 | 8.9028 | 46.37% | 4.6369 | 5.0628 | 10.2972 | 0 | 0 | 0.13 | 0.13 | 0 | 4.9328 | 10.4272 | 0 | 0 | 0 | 10.4272 | 4.9328 | 0
55.25 | 2023-02-24 | 6:00 | 6:59 | 0.15 |  |  | 0 |  |  | 0 | 0 | 0 | 0.15 | 0 | 0 | 8.7728 | 45.69% | 4.5692 | 4.9328 | 10.4272 | 0 | 0 | 0.15 | 0.15 | 0 | 4.7828 | 10.5772 | 0 | 0 | 0 | 10.5772 | 4.7828 | 0
55.2917 | 2023-02-24 | 7:00 | 7:59 | 0.12 |  |  | 0 |  |  | 0 | 0 | 0 | 0.12 | 0 | 0 | 8.6228 | 44.91% | 4.4911 | 4.7828 | 10.5772 | 0 | 0 | 0.12 | 0.12 | 0 | 4.6628 | 10.6972 | 0 | 0 | 0 | 10.6972 | 4.6628 | 0
55.3333 | 2023-02-24 | 8:00 | 8:59 | 1.18 |  |  | 0 |  |  | 21.833 | 0.021833 | 0.0063752 | 1.1864 | 85.73 | 0.08573 | 8.5028 | 44.29% | 4.4286 | 4.6628 | 10.6972 | 0.08573 | 0 | 1.1006 | 1.1006 | 0 | 3.5622 | 11.7978 | 0 | 0 | 0 | 11.7978 | 3.5622 | 0
55.375 | 2023-02-24 | 9:00 | 9:59 | 0.44 |  |  | 0 |  |  | 132.776 | 0.13278 | 0.038771 | 0.47877 | 525.546 | 0.52555 | 7.4022 | 38.55% | 3.8553 | 3.5622 | 11.7978 | 0.47877 | 0.046775 | 0 | 0 | 0 | 3.5622 | 11.7978 | 0 | 0.046775 | 0 | 11.7557 | 3.6043 | 0
55.4167 | 2023-02-24 | 10:00 | 10:59 | 0.45 |  |  | 0 |  |  | 494.835 | 0.49484 | 0.14449 | 0.59449 | 2132.605 | 2.1326 | 7.4443 | 38.77% | 3.8772 | 3.6043 | 11.7557 | 0.59449 | 1.5381 | 0 | 0 | 0 | 3.6043 | 11.7557 | 0 | 1.5381 | 0 | 10.3714 | 4.9886 | 0
55.4583 | 2023-02-24 | 11:00 | 11:59 | 0.2 |  |  | 0 |  |  | 255.996 | 0.256 | 0.074751 | 0.27475 | 1016.914 | 1.0169 | 8.8286 | 45.98% | 4.5982 | 4.9886 | 10.3714 | 0.27475 | 0.74216 | 0 | 0 | 0 | 4.9886 | 10.3714 | 0 | 0.74216 | 0 | 9.7035 | 5.6565 | 0
55.5 | 2023-02-24 | 12:00 | 12:59 | -0.05 |  |  | -0.05 |  |  | 241.066 | 0.24107 | 0.070391 | 0.020391 | 950.827 | 0.95083 | 9.4965 | 49.46% | 4.9461 | 5.6565 | 9.7035 | 0.020391 | 0.93044 | 0 | 0 | 0 | 5.6565 | 9.7035 | 0 | 0.93044 | 0 | 8.8661 | 6.4939 | 0
55.5417 | 2023-02-24 | 13:00 | 13:59 | 0.33 |  |  | 0 |  |  | 647.534 | 0.64753 | 0.18908 | 0.51908 | 2361.953 | 2.362 | 10.3339 | 53.82% | 5.3822 | 6.4939 | 8.8661 | 0.51908 | 1.8429 | 0 | 0 | 0 | 6.4939 | 8.8661 | 0 | 1.8429 | 0 | 7.2075 | 8.1525 | 0
55.5833 | 2023-02-24 | 14:00 | 14:59 | 0.43 |  |  | 0 |  |  | 70.235 | 0.070235 | 0.020509 | 0.45051 | 277.226 | 0.27723 | 11.9925 | 62.46% | 6.2461 | 8.1525 | 7.2075 | 0.27723 | 0 | 0.17328 | 0.17328 | 0 | 7.9792 | 7.3808 | 0 | 0 | 0 | 7.3808 | 7.9792 | 0
55.625 | 2023-02-24 | 15:00 | 15:59 | 0.33 |  |  | 0 |  |  | 132.115 | 0.13212 | 0.038578 | 0.36858 | 520.178 | 0.52018 | 11.8192 | 61.56% | 6.1558 | 7.9792 | 7.3808 | 0.36858 | 0.1516 | 0 | 0 | 0 | 7.9792 | 7.3808 | 0 | 0.1516 | 0 | 7.2443 | 8.1157 | 0
55.6667 | 2023-02-24 | 16:00 | 16:59 | 0.43 |  |  | 0 |  |  | 247.671 | 0.24767 | 0.07232 | 0.50232 | 647.59 | 0.64759 | 11.9557 | 62.27% | 6.2269 | 8.1157 | 7.2443 | 0.50232 | 0.14527 | 0 | 0 | 0 | 8.1157 | 7.2443 | 0 | 0.14527 | 0 | 7.1136 | 8.2464 | 0
55.7083 | 2023-02-24 | 17:00 | 17:59 | 1.65 |  |  | 0 |  |  | 173.872 | 0.17387 | 0.050771 | 1.7008 | 94.611 | 0.094611 | 12.0864 | 62.95% | 6.295 | 8.2464 | 7.1136 | 0.094611 | 0 | 1.6062 | 1.6062 | 0 | 6.6402 | 8.7198 | 0 | 0 | 0 | 8.7198 | 6.6402 | 0
55.75 | 2023-02-24 | 18:00 | 18:59 | 2.02 |  |  | 0 |  |  | 0 | 0 | 0 | 2.02 | 0 | 0 | 10.4802 | 54.58% | 5.4585 | 6.6402 | 8.7198 | 0 | 0 | 2.02 | 2.02 | 0 | 4.6202 | 10.7398 | 0 | 0 | 0 | 10.7398 | 4.6202 | 0
55.7917 | 2023-02-24 | 19:00 | 19:59 | 0.54 |  |  | 0 |  |  | 0 | 0 | 0 | 0.54 | 0 | 0 | 8.4602 | 44.06% | 4.4064 | 4.6202 | 10.7398 | 0 | 0 | 0.54 | 0.54 | 0 | 4.0802 | 11.2798 | 0 | 0 | 0 | 11.2798 | 4.0802 | 0
55.8333 | 2023-02-24 | 20:00 | 20:59 | 0.47 |  |  | 0 |  |  | 0 | 0 | 0 | 0.47 | 0 | 0 | 7.9202 | 41.25% | 4.1251 | 4.0802 | 11.2798 | 0 | 0 | 0.47 | 0.47 | 0 | 3.6102 | 11.7498 | 0 | 0 | 0 | 11.7498 | 3.6102 | 0
55.875 | 2023-02-24 | 21:00 | 21:59 | 0.39 |  |  | 0 |  |  | 0 | 0 | 0 | 0.39 | 0 | 0 | 7.4502 | 38.8% | 3.8803 | 3.6102 | 11.7498 | 0 | 0 | 0.39 | 0.39 | 0 | 3.2202 | 12.1398 | 0 | 0 | 0 | 12.1398 | 3.2202 | 0
55.9167 | 2023-02-24 | 22:00 | 22:59 | 0.22 |  |  | 0 |  |  | 0 | 0 | 0 | 0.22 | 0 | 0 | 7.0602 | 36.77% | 3.6772 | 3.2202 | 12.1398 | 0 | 0 | 0.22 | 0.22 | 0 | 3.0002 | 12.3598 | 0 | 0 | 0 | 12.3598 | 3.0002 | 0
55.9583 | 2023-02-24 | 23:00 | 23:59 | 0.18 |  |  | 0 |  |  | 0 | 0 | 0 | 0.18 | 0 | 0 | 6.8402 | 35.63% | 3.5626 | 3.0002 | 12.3598 | 0 | 0 | 0.18 | 0.18 | 0 | 2.8202 | 12.5398 | 0 | 0 | 0 | 12.5398 | 2.8202 | 0
56 | 2023-02-25 | 0:00 | 0:59 | 0.15 |  |  | 0 |  |  | 0 | 0 | 0 | 0.15 | 0 | 0 | 6.6602 | 34.69% | 3.4689 | 2.8202 | 12.5398 | 0 | 0 | 0.15 | 0.15 | 0 | 2.6702 | 12.6898 | 0 | 0 | 0 | 12.6898 | 2.6702 | 0
56.0417 | 2023-02-25 | 1:00 | 1:59 | 0.15 |  |  | 0 |  |  | 0 | 0 | 0 | 0.15 | 0 | 0 | 6.5102 | 33.91% | 3.3908 | 2.6702 | 12.6898 | 0 | 0 | 0.15 | 0.15 | 0 | 2.5202 | 12.8398 | 0 | 0 | 0 | 12.8398 | 2.5202 | 0
56.0833 | 2023-02-25 | 2:00 | 2:59 | 0.15 |  |  | 0 |  |  | 0 | 0 | 0 | 0.15 | 0 | 0 | 6.3602 | 33.13% | 3.3126 | 2.5202 | 12.8398 | 0 | 0 | 0.15 | 0.15 | 0 | 2.3702 | 12.9898 | 0 | 0 | 0 | 12.9898 | 2.3702 | 0
56.125 | 2023-02-25 | 3:00 | 3:59 | 0.14 |  |  | 0 |  |  | 0 | 0 | 0 | 0.14 | 0 | 0 | 6.2102 | 32.35% | 3.2345 | 2.3702 | 12.9898 | 0 | 0 | 0.14 | 0.14 | 0 | 2.2302 | 13.1298 | 0 | 0 | 0 | 13.1298 | 2.2302 | 0
56.1667 | 2023-02-25 | 4:00 | 4:59 | 0.14 |  |  | 0 |  |  | 0 | 0 | 0 | 0.14 | 0 | 0 | 6.0702 | 31.62% | 3.1616 | 2.2302 | 13.1298 | 0 | 0 | 0.14 | 0.14 | 0 | 2.0902 | 13.2698 | 0 | 0 | 0 | 13.2698 | 2.0902 | 0
56.2083 | 2023-02-25 | 5:00 | 5:59 | 0.15 |  |  | 0 |  |  | 0 | 0 | 0 | 0.15 | 0 | 0 | 5.9302 | 30.89% | 3.0887 | 2.0902 | 13.2698 | 0 | 0 | 0.15 | 0.15 | 0 | 1.9402 | 13.4198 | 0 | 0 | 0 | 13.4198 | 1.9402 | 0
56.25 | 2023-02-25 | 6:00 | 6:59 | 0.15 |  |  | 0 |  |  | 0 | 0 | 0 | 0.15 | 0 | 0 | 5.7802 | 30.11% | 3.0105 | 1.9402 | 13.4198 | 0 | 0 | 0.15 | 0.15 | 0 | 1.7902 | 13.5698 | 0 | 0 | 0 | 13.5698 | 1.7902 | 0
56.2917 | 2023-02-25 | 7:00 | 7:59 | 1.09 |  |  | 0 |  |  | 38.485 | 0.038485 | 0.011238 | 1.1012 | 1315.077 | 1.3151 | 5.6302 | 29.32% | 2.9324 | 1.7902 | 13.5698 | 1.1012 | 0.21384 | 0 | 0 | 0 | 1.7902 | 13.5698 | 0 | 0.21384 | 0 | 13.3773 | 1.9827 | 0
56.3333 | 2023-02-25 | 8:00 | 8:59 | 0.55 |  |  | 0 |  |  | 302.792 | 0.30279 | 0.088415 | 0.63842 | 2471.263 | 2.4713 | 5.8227 | 30.33% | 3.0327 | 1.9827 | 13.3773 | 0.63842 | 1.8328 | 0 | 0 | 0 | 1.9827 | 13.3773 | 0 | 1.8328 | 0 | 11.7277 | 3.6323 | 0
56.375 | 2023-02-25 | 9:00 | 9:59 | 0.42 |  |  | 0 |  |  | 710.961 | 0.71096 | 0.2076 | 0.6276 | 4232.256 | 4.2323 | 7.4723 | 38.92% | 3.8918 | 3.6323 | 11.7277 | 0.6276 | 3.6047 | 0 | 0 | 0 | 3.6323 | 11.7277 | 0 | 3.6047 | 0 | 8.4836 | 6.8764 | 0
56.4167 | 2023-02-25 | 10:00 | 10:59 | 0.2 |  |  | 0 |  |  | 1123.097 | 1.1231 | 0.32794 | 0.52794 | 5556.657 | 5.5567 | 10.7164 | 55.81% | 5.5815 | 6.8764 | 8.4836 | 0.52794 | 5.0287 | 0 | 0 | 0 | 6.8764 | 8.4836 | 0 | 5.0287 | 0 | 3.9577 | 11.4023 | 0
56.4583 | 2023-02-25 | 11:00 | 11:59 | -0.05 |  |  | -0.05 |  |  | 1320.537 | 1.3205 | 0.3856 | 0.3356 | 5708.404 | 5.7084 | 15.2423 | 79.39% | 7.9387 | 11.4023 | 3.9577 | 0.3356 | 5.3728 | 0 | 0 | 0 | 11.4023 | 3.9577 | 0 | 4.3975 | 0.97535 | 0 | 15.36 | 0.97535
56.5 | 2023-02-25 | 12:00 | 12:59 | -0.08 |  |  | -0.08 |  |  | 1431.473 | 1.4315 | 0.41799 | 0.33799 | 5506.185 | 5.5062 | 19.2 | 100% | 10 | 15.36 | 0 | 0.33799 | 5.1682 | 0 | 0 | 0 | 15.36 | 0 | 0 | 0 | 5.1682 | 0 | 15.36 | 5.1682
56.5417 | 2023-02-25 | 13:00 | 13:59 | 4.07 |  |  | 0 |  |  | 1155.381 | 1.1554 | 0.33737 | 4.4074 | 3963.225 | 3.9632 | 19.2 | 100% | 10 | 15.36 | 0 | 3.9632 | 0 | 0.44415 | 0.44415 | 0 | 14.9159 | 0.44415 | 0 | 0 | 0 | 0.44415 | 14.9159 | 0
56.5833 | 2023-02-25 | 14:00 | 14:59 | 0 |  |  | 0 |  |  | 1323.89 | 1.3239 | 0.38658 | 0.38658 | 3787.288 | 3.7873 | 18.7559 | 97.69% | 9.7687 | 14.9159 | 0.44415 | 0.38658 | 3.4007 | 0 | 0 | 0 | 14.9159 | 0.44415 | 0 | 0.4935 | 2.9072 | 0 | 15.36 | 2.9072
56.625 | 2023-02-25 | 15:00 | 15:59 | 0.05 |  |  | 0 |  |  | 1104.957 | 1.105 | 0.32265 | 0.37265 | 2251.874 | 2.2519 | 19.2 | 100% | 10 | 15.36 | 0 | 0.37265 | 1.8792 | 0 | 0 | 0 | 15.36 | 0 | 0 | 0 | 1.8792 | 0 | 15.36 | 1.8792
56.6667 | 2023-02-25 | 16:00 | 16:59 | 0.57 |  |  | 0 |  |  | 743.444 | 0.74344 | 0.21709 | 0.78709 | 631.155 | 0.63116 | 19.2 | 100% | 10 | 15.36 | 0 | 0.63116 | 0 | 0.15593 | 0.15593 | 0 | 15.2041 | 0.15593 | 0 | 0 | 0 | 0.15593 | 15.2041 | 0
56.7083 | 2023-02-25 | 17:00 | 17:59 | 0.59 |  |  | 0 |  |  | 188.914 | 0.18891 | 0.055163 | 0.64516 | 102.313 | 0.10231 | 19.0441 | 99.19% | 9.9188 | 15.2041 | 0.15593 | 0.10231 | 0 | 0.54285 | 0.54285 | 0 | 14.6612 | 0.69878 | 0 | 0 | 0 | 0.69878 | 14.6612 | 0
56.75 | 2023-02-25 | 18:00 | 18:59 | 1.58 |  |  | 0 |  |  | 0 | 0 | 0 | 1.58 | 0 | 0 | 18.5012 | 96.36% | 9.6361 | 14.6612 | 0.69878 | 0 | 0 | 1.58 | 1.58 | 0 | 13.0812 | 2.2788 | 0 | 0 | 0 | 2.2788 | 13.0812 | 0
56.7917 | 2023-02-25 | 19:00 | 19:59 | 1.2 |  |  | 0 |  |  | 0 | 0 | 0 | 1.2 | 0 | 0 | 16.9212 | 88.13% | 8.8131 | 13.0812 | 2.2788 | 0 | 0 | 1.2 | 1.2 | 0 | 11.8812 | 3.4788 | 0 | 0 | 0 | 3.4788 | 11.8812 | 0
56.8333 | 2023-02-25 | 20:00 | 20:59 | 1.18 |  |  | 0 |  |  | 0 | 0 | 0 | 1.18 | 0 | 0 | 15.7212 | 81.88% | 8.1881 | 11.8812 | 3.4788 | 0 | 0 | 1.18 | 1.18 | 0 | 10.7012 | 4.6588 | 0 | 0 | 0 | 4.6588 | 10.7012 | 0
56.875 | 2023-02-25 | 21:00 | 21:59 | 1.17 |  |  | 0 |  |  | 0 | 0 | 0 | 1.17 | 0 | 0 | 14.5412 | 75.74% | 7.5736 | 10.7012 | 4.6588 | 0 | 0 | 1.17 | 1.17 | 0 | 9.5312 | 5.8288 | 0 | 0 | 0 | 5.8288 | 9.5312 | 0
56.9167 | 2023-02-25 | 22:00 | 22:59 | 1.21 |  |  | 0 |  |  | 0 | 0 | 0 | 1.21 | 0 | 0 | 13.3712 | 69.64% | 6.9642 | 9.5312 | 5.8288 | 0 | 0 | 1.21 | 1.21 | 0 | 8.3212 | 7.0388 | 0 | 0 | 0 | 7.0388 | 8.3212 | 0
56.9583 | 2023-02-25 | 23:00 | 23:59 | 8.25 |  |  | 0 |  |  | 0 | 0 | 0 | 8.25 | 0 | 0 | 12.1612 | 63.34% | 6.334 | 8.3212 | 7.0388 | 0 | 0 | 8.25 | 8.25 | 0 | 0.071219 | 15.2888 | 0 | 0 | 0 | 15.2888 | 0.071219 | 0
57 | 2023-02-26 | 0:00 | 0:59 | 3.04 |  |  | 0 |  |  | 0 | 0 | 0 | 3.04 | 0 | 0 | 3.9112 | 20.37% | 2.0371 | 0.071219 | 15.2888 | 0 | 0 | 3.04 | 0.071219 | 2.9688 | 0 | 15.36 | 2.9688 | 0 | 0 | 15.36 | 0 | 0
57.0417 | 2023-02-26 | 1:00 | 1:59 | 0.56 |  |  | 0 |  |  | 0 | 0 | 0 | 0.56 | 0 | 0 | 3.84 | 20% | 2 | 0 | 15.36 | 0 | 0 | 0.56 | 0 | 0.56 | 0 | 15.36 | 0.56 | 0 | 0 | 15.36 | 0 | 0
57.0833 | 2023-02-26 | 2:00 | 2:59 | 0.22 |  |  | 0 |  |  | 0 | 0 | 0 | 0.22 | 0 | 0 | 3.84 | 20% | 2 | 0 | 15.36 | 0 | 0 | 0.22 | 0 | 0.22 | 0 | 15.36 | 0.22 | 0 | 0 | 15.36 | 0 | 0
57.125 | 2023-02-26 | 3:00 | 3:59 | 0.21 |  |  | 0 |  |  | 0 | 0 | 0 | 0.21 | 0 | 0 | 3.84 | 20% | 2 | 0 | 15.36 | 0 | 0 | 0.21 | 0 | 0.21 | 0 | 15.36 | 0.21 | 0 | 0 | 15.36 | 0 | 0
57.1667 | 2023-02-26 | 4:00 | 4:59 | 0.21 |  |  | 0 |  |  | 0 | 0 | 0 | 0.21 | 0 | 0 | 3.84 | 20% | 2 | 0 | 15.36 | 0 | 0 | 0.21 | 0 | 0.21 | 0 | 15.36 | 0.21 | 0 | 0 | 15.36 | 0 | 0
57.2083 | 2023-02-26 | 5:00 | 5:59 | 0.19 |  |  | 0 |  |  | 0 | 0 | 0 | 0.19 | 0 | 0 | 3.84 | 20% | 2 | 0 | 15.36 | 0 | 0 | 0.19 | 0 | 0.19 | 0 | 15.36 | 0.19 | 0 | 0 | 15.36 | 0 | 0
57.25 | 2023-02-26 | 6:00 | 6:59 | 0.21 |  |  | 0 |  |  | 0 | 0 | 0 | 0.21 | 0 | 0 | 3.84 | 20% | 2 | 0 | 15.36 | 0 | 0 | 0.21 | 0 | 0.21 | 0 | 15.36 | 0.21 | 0 | 0 | 15.36 | 0 | 0
57.2917 | 2023-02-26 | 7:00 | 7:59 | 0.84 |  |  | 0 |  |  | 40.715 | 0.040715 | 0.011889 | 0.85189 | 1406.42 | 1.4064 | 3.84 | 20% | 2 | 0 | 15.36 | 0.85189 | 0.55453 | 0 | 0 | 0 | 0 | 15.36 | 0 | 0.55453 | 0 | 14.8609 | 0.49908 | 0
57.3333 | 2023-02-26 | 8:00 | 8:59 | 0.64 |  |  | 0 |  |  | 380.979 | 0.38098 | 0.11125 | 0.75125 | 3788.952 | 3.789 | 4.3391 | 22.6% | 2.2599 | 0.49908 | 14.8609 | 0.75125 | 3.0377 | 0 | 0 | 0 | 0.49908 | 14.8609 | 0 | 3.0377 | 0 | 12.127 | 3.233 | 0
57.375 | 2023-02-26 | 9:00 | 9:59 | 2.42 |  |  | 0 |  |  | 550.999 | 0.551 | 0.16089 | 2.5809 | 2945.607 | 2.9456 | 7.073 | 36.84% | 3.6839 | 3.233 | 12.127 | 2.5809 | 0.36472 | 0 | 0 | 0 | 3.233 | 12.127 | 0 | 0.36472 | 0 | 11.7987 | 3.5613 | 0
57.4167 | 2023-02-26 | 10:00 | 10:59 | 0.75 |  |  | 0 |  |  | 958.101 | 0.9581 | 0.27977 | 1.0298 | 4635.237 | 4.6352 | 7.4013 | 38.55% | 3.8548 | 3.5613 | 11.7987 | 1.0298 | 3.6055 | 0 | 0 | 0 | 3.5613 | 11.7987 | 0 | 3.6055 | 0 | 8.5538 | 6.8062 | 0
57.4583 | 2023-02-26 | 11:00 | 11:59 | 1.73 |  |  | 0 |  |  | 1128.918 | 1.1289 | 0.32964 | 2.0596 | 4819.065 | 4.8191 | 10.6462 | 55.45% | 5.5449 | 6.8062 | 8.5538 | 2.0596 | 2.7594 | 0 | 0 | 0 | 6.8062 | 8.5538 | 0 | 2.7594 | 0 | 6.0703 | 9.2897 | 0
57.5 | 2023-02-26 | 12:00 | 12:59 | 1.61 |  |  | 0 |  |  | 1227.319 | 1.2273 | 0.35838 | 1.9684 | 4701.022 | 4.701 | 13.1297 | 68.38% | 6.8384 | 9.2897 | 6.0703 | 1.9684 | 2.7326 | 0 | 0 | 0 | 9.2897 | 6.0703 | 0 | 2.7326 | 0 | 3.611 | 11.749 | 0
57.5417 | 2023-02-26 | 13:00 | 13:59 | 2.14 |  |  | 0 |  |  | 1119.946 | 1.1199 | 0.32702 | 2.467 | 3854.508 | 3.8545 | 15.589 | 81.19% | 8.1193 | 11.749 | 3.611 | 2.467 | 1.3875 | 0 | 0 | 0 | 11.749 | 3.611 | 0 | 1.3875 | 0 | 2.3622 | 12.9978 | 0
57.5833 | 2023-02-26 | 14:00 | 14:59 | 1.44 |  |  | 0 |  |  | 1036.553 | 1.0366 | 0.30267 | 1.7427 | 3094.494 | 3.0945 | 16.8378 | 87.7% | 8.7697 | 12.9978 | 2.3622 | 1.7427 | 1.3518 | 0 | 0 | 0 | 12.9978 | 2.3622 | 0 | 1.3518 | 0 | 1.1456 | 14.2144 | 0
57.625 | 2023-02-26 | 15:00 | 15:59 | 1.1 |  |  | 0 |  |  | 957.499 | 0.9575 | 0.27959 | 1.3796 | 2047.012 | 2.047 | 18.0544 | 94.03% | 9.4033 | 14.2144 | 1.1456 | 1.3796 | 0.66742 | 0 | 0 | 0 | 14.2144 | 1.1456 | 0 | 0.66742 | 0 | 0.54491 | 14.8151 | 0
57.6667 | 2023-02-26 | 16:00 | 16:59 | 3.17 |  |  | 0 |  |  | 706.259 | 0.70626 | 0.20623 | 3.3762 | 590.123 | 0.59012 | 18.6551 | 97.16% | 9.7162 | 14.8151 | 0.54491 | 0.59012 | 0 | 2.7861 | 2.7861 | 0 | 12.029 | 3.331 | 0 | 0 | 0 | 3.331 | 12.029 | 0
57.7083 | 2023-02-26 | 17:00 | 17:59 | 1.25 |  |  | 0 |  |  | 54.378 | 0.054378 | 0.015878 | 1.2659 | 122.043 | 0.12204 | 15.869 | 82.65% | 8.2651 | 12.029 | 3.331 | 0.12204 | 0 | 1.1438 | 1.1438 | 0 | 10.8852 | 4.4748 | 0 | 0 | 0 | 4.4748 | 10.8852 | 0
57.75 | 2023-02-26 | 18:00 | 18:59 | 1.1 |  |  | 0 |  |  | 0 | 0 | 0 | 1.1 | 0 | 0 | 14.7252 | 76.69% | 7.6694 | 10.8852 | 4.4748 | 0 | 0 | 1.1 | 1.1 | 0 | 9.7852 | 5.5748 | 0 | 0 | 0 | 5.5748 | 9.7852 | 0
57.7917 | 2023-02-26 | 19:00 | 19:59 | 0.42 |  |  | 0 |  |  | 0 | 0 | 0 | 0.42 | 0 | 0 | 13.6252 | 70.96% | 7.0964 | 9.7852 | 5.5748 | 0 | 0 | 0.42 | 0.42 | 0 | 9.3652 | 5.9948 | 0 | 0 | 0 | 5.9948 | 9.3652 | 0
57.8333 | 2023-02-26 | 20:00 | 20:59 | 0.27 |  |  | 0 |  |  | 0 | 0 | 0 | 0.27 | 0 | 0 | 13.2052 | 68.78% | 6.8777 | 9.3652 | 5.9948 | 0 | 0 | 0.27 | 0.27 | 0 | 9.0952 | 6.2648 | 0 | 0 | 0 | 6.2648 | 9.0952 | 0
57.875 | 2023-02-26 | 21:00 | 21:59 | 0.23 |  |  | 0 |  |  | 0 | 0 | 0 | 0.23 | 0 | 0 | 12.9352 | 67.37% | 6.7371 | 9.0952 | 6.2648 | 0 | 0 | 0.23 | 0.23 | 0 | 8.8652 | 6.4948 | 0 | 0 | 0 | 6.4948 | 8.8652 | 0
57.9167 | 2023-02-26 | 22:00 | 22:59 | 0.26 |  |  | 0 |  |  | 0 | 0 | 0 | 0.26 | 0 | 0 | 12.7052 | 66.17% | 6.6173 | 8.8652 | 6.4948 | 0 | 0 | 0.26 | 0.26 | 0 | 8.6052 | 6.7548 | 0 | 0 | 0 | 6.7548 | 8.6052 | 0
57.9583 | 2023-02-26 | 23:00 | 23:59 | 0.23 |  |  | 0 |  |  | 0 | 0 | 0 | 0.23 | 0 | 0 | 12.4452 | 64.82% | 6.4819 | 8.6052 | 6.7548 | 0 | 0 | 0.23 | 0.23 | 0 | 8.3752 | 6.9848 | 0 | 0 | 0 | 6.9848 | 8.3752 | 0
58 | 2023-02-27 | 0:00 | 0:59 | 0.16 |  |  | 0 |  |  | 0 | 0 | 0 | 0.16 | 0 | 0 | 12.2152 | 63.62% | 6.3621 | 8.3752 | 6.9848 | 0 | 0 | 0.16 | 0.16 | 0 | 8.2152 | 7.1448 | 0 | 0 | 0 | 7.1448 | 8.2152 | 0
58.0417 | 2023-02-27 | 1:00 | 1:59 | 0.14 |  |  | 0 |  |  | 0 | 0 | 0 | 0.14 | 0 | 0 | 12.0552 | 62.79% | 6.2787 | 8.2152 | 7.1448 | 0 | 0 | 0.14 | 0.14 | 0 | 8.0752 | 7.2848 | 0 | 0 | 0 | 7.2848 | 8.0752 | 0
58.0833 | 2023-02-27 | 2:00 | 2:59 | 0.14 |  |  | 0 |  |  | 0 | 0 | 0 | 0.14 | 0 | 0 | 11.9152 | 62.06% | 6.2058 | 8.0752 | 7.2848 | 0 | 0 | 0.14 | 0.14 | 0 | 7.9352 | 7.4248 | 0 | 0 | 0 | 7.4248 | 7.9352 | 0
58.125 | 2023-02-27 | 3:00 | 3:59 | 0.15 |  |  | 0 |  |  | 0 | 0 | 0 | 0.15 | 0 | 0 | 11.7752 | 61.33% | 6.1329 | 7.9352 | 7.4248 | 0 | 0 | 0.15 | 0.15 | 0 | 7.7852 | 7.5748 | 0 | 0 | 0 | 7.5748 | 7.7852 | 0
58.1667 | 2023-02-27 | 4:00 | 4:59 | 0.15 |  |  | 0 |  |  | 0 | 0 | 0 | 0.15 | 0 | 0 | 11.6252 | 60.55% | 6.0548 | 7.7852 | 7.5748 | 0 | 0 | 0.15 | 0.15 | 0 | 7.6352 | 7.7248 | 0 | 0 | 0 | 7.7248 | 7.6352 | 0
58.2083 | 2023-02-27 | 5:00 | 5:59 | 0.13 |  |  | 0 |  |  | 0 | 0 | 0 | 0.13 | 0 | 0 | 11.4752 | 59.77% | 5.9766 | 7.6352 | 7.7248 | 0 | 0 | 0.13 | 0.13 | 0 | 7.5052 | 7.8548 | 0 | 0 | 0 | 7.8548 | 7.5052 | 0
58.25 | 2023-02-27 | 6:00 | 6:59 | 0.15 |  |  | 0 |  |  | 0 | 0 | 0 | 0.15 | 0 | 0 | 11.3452 | 59.09% | 5.9089 | 7.5052 | 7.8548 | 0 | 0 | 0.15 | 0.15 | 0 | 7.3552 | 8.0048 | 0 | 0 | 0 | 8.0048 | 7.3552 | 0
58.2917 | 2023-02-27 | 7:00 | 7:59 | 0.15 |  |  | 0 |  |  | 60.175 | 0.060175 | 0.017571 | 0.16757 | 509.312 | 0.50931 | 11.1952 | 58.31% | 5.8308 | 7.3552 | 8.0048 | 0.16757 | 0.34174 | 0 | 0 | 0 | 7.3552 | 8.0048 | 0 | 0.34174 | 0 | 7.6973 | 7.6627 | 0
58.3333 | 2023-02-27 | 8:00 | 8:59 | 0.84 |  |  | 0 |  |  | 303.618 | 0.30362 | 0.088656 | 0.92866 | 2300.861 | 2.3009 | 11.5027 | 59.91% | 5.991 | 7.6627 | 7.6973 | 0.92866 | 1.3722 | 0 | 0 | 0 | 7.6627 | 7.6973 | 0 | 1.3722 | 0 | 6.4623 | 8.8977 | 0
58.375 | 2023-02-27 | 9:00 | 9:59 | 0.58 |  |  | 0 |  |  | 614.815 | 0.61482 | 0.17953 | 0.75953 | 3385.007 | 3.385 | 12.7377 | 66.34% | 6.6342 | 8.8977 | 6.4623 | 0.75953 | 2.6255 | 0 | 0 | 0 | 8.8977 | 6.4623 | 0 | 2.6255 | 0 | 4.0994 | 11.2606 | 0
58.4167 | 2023-02-27 | 10:00 | 10:59 | 0.44 |  |  | 0 |  |  | 950.677 | 0.95068 | 0.2776 | 0.7176 | 4582.872 | 4.5829 | 15.1006 | 78.65% | 7.8649 | 11.2606 | 4.0994 | 0.7176 | 3.8653 | 0 | 0 | 0 | 11.2606 | 4.0994 | 0 | 3.8653 | 0 | 0.62061 | 14.7394 | 0
58.4583 | 2023-02-27 | 11:00 | 11:59 | 0.31 |  |  | 0 |  |  | 1065.165 | 1.0652 | 0.31103 | 0.62103 | 4519.027 | 4.519 | 18.5794 | 96.77% | 9.6768 | 14.7394 | 0.62061 | 0.62103 | 3.898 | 0 | 0 | 0 | 14.7394 | 0.62061 | 0 | 0.68957 | 3.2084 | 0 | 15.36 | 3.2084
58.5 | 2023-02-27 | 12:00 | 12:59 | 0.03 |  |  | 0 |  |  | 1445.694 | 1.4457 | 0.42214 | 0.45214 | 5539.305 | 5.5393 | 19.2 | 100% | 10 | 15.36 | 0 | 0.45214 | 5.0872 | 0 | 0 | 0 | 15.36 | 0 | 0 | 0 | 5.0872 | 0 | 15.36 | 5.0872
58.5417 | 2023-02-27 | 13:00 | 13:59 | 0.11 |  |  | 0 |  |  | 1436.351 | 1.4364 | 0.41941 | 0.52941 | 4852.753 | 4.8528 | 19.2 | 100% | 10 | 15.36 | 0 | 0.52941 | 4.3233 | 0 | 0 | 0 | 15.36 | 0 | 0 | 0 | 4.3233 | 0 | 15.36 | 4.3233
58.5833 | 2023-02-27 | 14:00 | 14:59 | -0.16 |  |  | -0.16 |  |  | 1332.03 | 1.332 | 0.38895 | 0.22895 | 3800.327 | 3.8003 | 19.2 | 100% | 10 | 15.36 | 0 | 0.22895 | 3.5714 | 0 | 0 | 0 | 15.36 | 0 | 0 | 0 | 3.5714 | 0 | 15.36 | 3.5714
58.625 | 2023-02-27 | 15:00 | 15:59 | 0.41 |  |  | 0 |  |  | 892.052 | 0.89205 | 0.26048 | 0.67048 | 1996.366 | 1.9964 | 19.2 | 100% | 10 | 15.36 | 0 | 0.67048 | 1.3259 | 0 | 0 | 0 | 15.36 | 0 | 0 | 0 | 1.3259 | 0 | 15.36 | 1.3259
58.6667 | 2023-02-27 | 16:00 | 16:59 | 0.54 |  |  | 0 |  |  | 758.505 | 0.7585 | 0.22148 | 0.76148 | 647.406 | 0.64741 | 19.2 | 100% | 10 | 15.36 | 0 | 0.64741 | 0 | 0.11408 | 0.11408 | 0 | 15.2459 | 0.11408 | 0 | 0 | 0 | 0.11408 | 15.2459 | 0
58.7083 | 2023-02-27 | 17:00 | 17:59 | 0.68 |  |  | 0 |  |  | 181.648 | 0.18165 | 0.053041 | 0.73304 | 106.624 | 0.10662 | 19.0859 | 99.41% | 9.9406 | 15.2459 | 0.11408 | 0.10662 | 0 | 0.62642 | 0.62642 | 0 | 14.6195 | 0.74049 | 0 | 0 | 0 | 0.74049 | 14.6195 | 0
58.75 | 2023-02-27 | 18:00 | 18:59 | 0.66 |  |  | 0 |  |  | 0 | 0 | 0 | 0.66 | 0 | 0 | 18.4595 | 96.14% | 9.6143 | 14.6195 | 0.74049 | 0 | 0 | 0.66 | 0.66 | 0 | 13.9595 | 1.4005 | 0 | 0 | 0 | 1.4005 | 13.9595 | 0
58.7917 | 2023-02-27 | 19:00 | 19:59 | 1.3 |  |  | 0 |  |  | 0 | 0 | 0 | 1.3 | 0 | 0 | 17.7995 | 92.71% | 9.2706 | 13.9595 | 1.4005 | 0 | 0 | 1.3 | 1.3 | 0 | 12.6595 | 2.7005 | 0 | 0 | 0 | 2.7005 | 12.6595 | 0
58.8333 | 2023-02-27 | 20:00 | 20:59 | 7.04 |  |  | 0 |  |  | 0 | 0 | 0 | 7.04 | 0 | 0 | 16.4995 | 85.93% | 8.5935 | 12.6595 | 2.7005 | 0 | 0 | 7.04 | 7.04 | 0 | 5.6195 | 9.7405 | 0 | 0 | 0 | 9.7405 | 5.6195 | 0
58.875 | 2023-02-27 | 21:00 | 21:59 | 8.35 |  |  | 0 |  |  | 0 | 0 | 0 | 8.35 | 0 | 0 | 9.4595 | 49.27% | 4.9268 | 5.6195 | 9.7405 | 0 | 0 | 8.35 | 5.6195 | 2.7305 | 0 | 15.36 | 2.7305 | 0 | 0 | 15.36 | 0 | 0
58.9167 | 2023-02-27 | 22:00 | 22:59 | 7.96 |  |  | 0 |  |  | 0 | 0 | 0 | 7.96 | 0 | 0 | 3.84 | 20% | 2 | 0 | 15.36 | 0 | 0 | 7.96 | 0 | 7.96 | 0 | 15.36 | 7.96 | 0 | 0 | 15.36 | 0 | 0
58.9583 | 2023-02-27 | 23:00 | 23:59 | 7.83 |  |  | 0 |  |  | 0 | 0 | 0 | 7.83 | 0 | 0 | 3.84 | 20% | 2 | 0 | 15.36 | 0 | 0 | 7.83 | 0 | 7.83 | 0 | 15.36 | 7.83 | 0 | 0 | 15.36 | 0 | 0
59 | 2023-02-28 | 0:00 | 0:59 | 3.55 |  |  | 0 |  |  | 0 | 0 | 0 | 3.55 | 0 | 0 | 3.84 | 20% | 2 | 0 | 15.36 | 0 | 0 | 3.55 | 0 | 3.55 | 0 | 15.36 | 3.55 | 0 | 0 | 15.36 | 0 | 0
59.0417 | 2023-02-28 | 1:00 | 1:59 | 0.21 |  |  | 0 |  |  | 0 | 0 | 0 | 0.21 | 0 | 0 | 3.84 | 20% | 2 | 0 | 15.36 | 0 | 0 | 0.21 | 0 | 0.21 | 0 | 15.36 | 0.21 | 0 | 0 | 15.36 | 0 | 0
59.0833 | 2023-02-28 | 2:00 | 2:59 | 0.21 |  |  | 0 |  |  | 0 | 0 | 0 | 0.21 | 0 | 0 | 3.84 | 20% | 2 | 0 | 15.36 | 0 | 0 | 0.21 | 0 | 0.21 | 0 | 15.36 | 0.21 | 0 | 0 | 15.36 | 0 | 0
59.125 | 2023-02-28 | 3:00 | 3:59 | 0.21 |  |  | 0 |  |  | 0 | 0 | 0 | 0.21 | 0 | 0 | 3.84 | 20% | 2 | 0 | 15.36 | 0 | 0 | 0.21 | 0 | 0.21 | 0 | 15.36 | 0.21 | 0 | 0 | 15.36 | 0 | 0
59.1667 | 2023-02-28 | 4:00 | 4:59 | 0.21 |  |  | 0 |  |  | 0 | 0 | 0 | 0.21 | 0 | 0 | 3.84 | 20% | 2 | 0 | 15.36 | 0 | 0 | 0.21 | 0 | 0.21 | 0 | 15.36 | 0.21 | 0 | 0 | 15.36 | 0 | 0
59.2083 | 2023-02-28 | 5:00 | 5:59 | 0.22 |  |  | 0 |  |  | 0 | 0 | 0 | 0.22 | 0 | 0 | 3.84 | 20% | 2 | 0 | 15.36 | 0 | 0 | 0.22 | 0 | 0.22 | 0 | 15.36 | 0.22 | 0 | 0 | 15.36 | 0 | 0
59.25 | 2023-02-28 | 6:00 | 6:59 | 0.22 |  |  | 0 |  |  | 0 | 0 | 0 | 0.22 | 0 | 0 | 3.84 | 20% | 2 | 0 | 15.36 | 0 | 0 | 0.22 | 0 | 0.22 | 0 | 15.36 | 0.22 | 0 | 0 | 15.36 | 0 | 0
59.2917 | 2023-02-28 | 7:00 | 7:59 | 0.23 |  |  | 0 |  |  | 46.814 | 0.046814 | 0.01367 | 0.24367 | 1511.832 | 1.5118 | 3.84 | 20% | 2 | 0 | 15.36 | 0.24367 | 1.2682 | 0 | 0 | 0 | 0 | 15.36 | 0 | 1.2682 | 0 | 14.2187 | 1.1413 | 0
59.3333 | 2023-02-28 | 8:00 | 8:59 | 0.76 |  |  | 0 |  |  | 392.964 | 0.39296 | 0.11475 | 0.87475 | 3796.253 | 3.7963 | 4.9813 | 25.94% | 2.5945 | 1.1413 | 14.2187 | 0.87475 | 2.9215 | 0 | 0 | 0 | 1.1413 | 14.2187 | 0 | 2.9215 | 0 | 11.5893 | 3.7707 | 0
59.375 | 2023-02-28 | 9:00 | 9:59 | 0.9 |  |  | 0 |  |  | 839.065 | 0.83906 | 0.24501 | 1.145 | 5081.123 | 5.0811 | 7.6107 | 39.64% | 3.9639 | 3.7707 | 11.5893 | 1.145 | 3.9361 | 0 | 0 | 0 | 3.7707 | 11.5893 | 0 | 3.9361 | 0 | 8.0468 | 7.3132 | 0
59.4167 | 2023-02-28 | 10:00 | 10:59 | 0.37 |  |  | 0 |  |  | 1164.639 | 1.1646 | 0.34007 | 0.71007 | 5747.561 | 5.7476 | 11.1532 | 58.09% | 5.809 | 7.3132 | 8.0468 | 0.71007 | 5.0375 | 0 | 0 | 0 | 7.3132 | 8.0468 | 0 | 5.0375 | 0 | 3.5131 | 11.8469 | 0
59.4583 | 2023-02-28 | 11:00 | 11:59 | 0.44 |  |  | 0 |  |  | 1374.531 | 1.3745 | 0.40136 | 0.84136 | 5924.99 | 5.925 | 15.6869 | 81.7% | 8.1703 | 11.8469 | 3.5131 | 0.84136 | 5.0836 | 0 | 0 | 0 | 11.8469 | 3.5131 | 0 | 3.9034 | 1.1802 | 0 | 15.36 | 1.1802
59.5 | 2023-02-28 | 12:00 | 12:59 | 0.27 |  |  | 0 |  |  | 1477.92 | 1.4779 | 0.43155 | 0.70155 | 5656.927 | 5.6569 | 19.2 | 100% | 10 | 15.36 | 0 | 0.70155 | 4.9554 | 0 | 0 | 0 | 15.36 | 0 | 0 | 0 | 4.9554 | 0 | 15.36 | 4.9554
59.5417 | 2023-02-28 | 13:00 | 13:59 | 0.35 |  |  | 0 |  |  | 1472.078 | 1.4721 | 0.42985 | 0.77985 | 4964.28 | 4.9643 | 19.2 | 100% | 10 | 15.36 | 0 | 0.77985 | 4.1844 | 0 | 0 | 0 | 15.36 | 0 | 0 | 0 | 4.1844 | 0 | 15.36 | 4.1844
59.5833 | 2023-02-28 | 14:00 | 14:59 | 0.39 |  |  | 0 |  |  | 1357.414 | 1.3574 | 0.39636 | 0.78636 | 3887.914 | 3.8879 | 19.2 | 100% | 10 | 15.36 | 0 | 0.78636 | 3.1015 | 0 | 0 | 0 | 15.36 | 0 | 0 | 0 | 3.1015 | 0 | 15.36 | 3.1015
59.625 | 2023-02-28 | 15:00 | 15:59 | 0.81 |  |  | 0 |  |  | 1143.707 | 1.1437 | 0.33396 | 1.144 | 2324.775 | 2.3248 | 19.2 | 100% | 10 | 15.36 | 0 | 1.144 | 1.1808 | 0 | 0 | 0 | 15.36 | 0 | 0 | 0 | 1.1808 | 0 | 15.36 | 1.1808
59.6667 | 2023-02-28 | 16:00 | 16:59 | 0.49 |  |  | 0 |  |  | 759.637 | 0.75964 | 0.22181 | 0.71181 | 645.087 | 0.64509 | 19.2 | 100% | 10 | 15.36 | 0 | 0.64509 | 0 | 0.066727 | 0.066727 | 0 | 15.2933 | 0.066727 | 0 | 0 | 0 | 0.066727 | 15.2933 | 0
59.7083 | 2023-02-28 | 17:00 | 17:59 | 2.62 |  |  | 0 |  |  | 233.64 | 0.23364 | 0.068223 | 2.6882 | 110.938 | 0.11094 | 19.1333 | 99.65% | 9.9652 | 15.2933 | 0.066727 | 0.11094 | 0 | 2.5773 | 2.5773 | 0 | 12.716 | 2.644 | 0 | 0 | 0 | 2.644 | 12.716 | 0
59.75 | 2023-02-28 | 18:00 | 18:59 | 2.8 |  |  | 0 |  |  | 0 | 0 | 0 | 2.8 | 0 | 0 | 16.556 | 86.23% | 8.6229 | 12.716 | 2.644 | 0 | 0 | 2.8 | 2.8 | 0 | 9.916 | 5.444 | 0 | 0 | 0 | 5.444 | 9.916 | 0
59.7917 | 2023-02-28 | 19:00 | 19:59 | 0.75 |  |  | 0 |  |  | 0 | 0 | 0 | 0.75 | 0 | 0 | 13.756 | 71.65% | 7.1646 | 9.916 | 5.444 | 0 | 0 | 0.75 | 0.75 | 0 | 9.166 | 6.194 | 0 | 0 | 0 | 6.194 | 9.166 | 0
59.8333 | 2023-02-28 | 20:00 | 20:59 | 0.76 |  |  | 0 |  |  | 0 | 0 | 0 | 0.76 | 0 | 0 | 13.006 | 67.74% | 6.774 | 9.166 | 6.194 | 0 | 0 | 0.76 | 0.76 | 0 | 8.406 | 6.954 | 0 | 0 | 0 | 6.954 | 8.406 | 0
59.875 | 2023-02-28 | 21:00 | 21:59 | 0.74 |  |  | 0 |  |  | 0 | 0 | 0 | 0.74 | 0 | 0 | 12.246 | 63.78% | 6.3781 | 8.406 | 6.954 | 0 | 0 | 0.74 | 0.74 | 0 | 7.666 | 7.694 | 0 | 0 | 0 | 7.694 | 7.666 | 0
59.9167 | 2023-02-28 | 22:00 | 22:59 | 1.04 |  |  | 0 |  |  | 0 | 0 | 0 | 1.04 | 0 | 0 | 11.506 | 59.93% | 5.9927 | 7.666 | 7.694 | 0 | 0 | 1.04 | 1.04 | 0 | 6.626 | 8.734 | 0 | 0 | 0 | 8.734 | 6.626 | 0
59.9583 | 2023-02-28 | 23:00 | 23:59 | 1.49 |  |  | 0 |  |  | 0 | 0 | 0 | 1.49 | 0 | 0 | 10.466 | 54.51% | 5.451 | 6.626 | 8.734 | 0 | 0 | 1.49 | 1.49 | 0 | 5.136 | 10.224 | 0 | 0 | 0 | 10.224 | 5.136 | 0
60 | 2023-03-01 | 0:00 | 0:59 | 1.88 |  |  | 0 |  |  | 0 | 0 | 0 | 1.88 | 0 | 0 | 8.976 | 46.75% | 4.675 | 5.136 | 10.224 | 0 | 0 | 1.88 | 1.88 | 0 | 3.256 | 12.104 | 0 | 0 | 0 | 12.104 | 3.256 | 0
60.0417 | 2023-03-01 | 1:00 | 1:59 | 1.24 |  |  | 0 |  |  | 0 | 0 | 0 | 1.24 | 0 | 0 | 7.096 | 36.96% | 3.6958 | 3.256 | 12.104 | 0 | 0 | 1.24 | 1.24 | 0 | 2.016 | 13.344 | 0 | 0 | 0 | 13.344 | 2.016 | 0
60.0833 | 2023-03-01 | 2:00 | 2:59 | 1.23 |  |  | 0 |  |  | 0 | 0 | 0 | 1.23 | 0 | 0 | 5.856 | 30.5% | 3.05 | 2.016 | 13.344 | 0 | 0 | 1.23 | 1.23 | 0 | 0.78599 | 14.574 | 0 | 0 | 0 | 14.574 | 0.78599 | 0
60.125 | 2023-03-01 | 3:00 | 3:59 | 1.25 |  |  | 0 |  |  | 0 | 0 | 0 | 1.25 | 0 | 0 | 4.626 | 24.09% | 2.4094 | 0.78599 | 14.574 | 0 | 0 | 1.25 | 0.78599 | 0.46401 | 0 | 15.36 | 0.46401 | 0 | 0 | 15.36 | 0 | 0
60.1667 | 2023-03-01 | 4:00 | 4:59 | 1.23 |  |  | 0 |  |  | 0 | 0 | 0 | 1.23 | 0 | 0 | 3.84 | 20% | 2 | 0 | 15.36 | 0 | 0 | 1.23 | 0 | 1.23 | 0 | 15.36 | 1.23 | 0 | 0 | 15.36 | 0 | 0
60.2083 | 2023-03-01 | 5:00 | 5:59 | 0.48 |  |  | 0 |  |  | 0 | 0 | 0 | 0.48 | 0 | 0 | 3.84 | 20% | 2 | 0 | 15.36 | 0 | 0 | 0.48 | 0 | 0.48 | 0 | 15.36 | 0.48 | 0 | 0 | 15.36 | 0 | 0
60.25 | 2023-03-01 | 6:00 | 6:59 | 0.57 |  |  | 0 |  |  | 0 | 0 | 0 | 0.57 | 0 | 0 | 3.84 | 20% | 2 | 0 | 15.36 | 0 | 0 | 0.57 | 0 | 0.57 | 0 | 15.36 | 0.57 | 0 | 0 | 15.36 | 0 | 0
60.2917 | 2023-03-01 | 7:00 | 7:59 | 1.08 |  |  | 0 |  |  | 56.133 | 0.056133 | 0.016391 | 1.0964 | 1484.73 | 1.4847 | 3.84 | 20% | 2 | 0 | 15.36 | 1.0964 | 0.38834 | 0 | 0 | 0 | 0 | 15.36 | 0 | 0.38834 | 0 | 15.0105 | 0.34951 | 0
60.3333 | 2023-03-01 | 8:00 | 8:59 | 0.71 |  |  | 0 |  |  | 391.039 | 0.39104 | 0.11418 | 0.82418 | 3644.84 | 3.6448 | 4.1895 | 21.82% | 2.182 | 0.34951 | 15.0105 | 0.82418 | 2.8207 | 0 | 0 | 0 | 0.34951 | 15.0105 | 0 | 2.8207 | 0 | 12.4719 | 2.8881 | 0
60.375 | 2023-03-01 | 9:00 | 9:59 | 0.13 |  |  | 0 |  |  | 815.685 | 0.81568 | 0.23818 | 0.36818 | 4872.311 | 4.8723 | 6.7281 | 35.04% | 3.5042 | 2.8881 | 12.4719 | 0.36818 | 4.5041 | 0 | 0 | 0 | 2.8881 | 12.4719 | 0 | 4.5041 | 0 | 8.4182 | 6.9418 | 0
60.4167 | 2023-03-01 | 10:00 | 10:59 | 1.69 |  |  | 0 |  |  | 1137.772 | 1.1378 | 0.33223 | 2.0222 | 5606.966 | 5.607 | 10.7818 | 56.16% | 5.6155 | 6.9418 | 8.4182 | 2.0222 | 3.5847 | 0 | 0 | 0 | 6.9418 | 8.4182 | 0 | 3.5847 | 0 | 5.1919 | 10.1681 | 0
60.4583 | 2023-03-01 | 11:00 | 11:59 | 6.53 |  |  | 0 |  |  | 1344.985 | 1.345 | 0.39274 | 6.9227 | 5790.905 | 5.7909 | 14.0081 | 72.96% | 7.2959 | 10.1681 | 5.1919 | 5.7909 | 0 | 1.1318 | 1.1318 | 0 | 9.0362 | 6.3238 | 0 | 0 | 0 | 6.3238 | 9.0362 | 0
60.5 | 2023-03-01 | 12:00 | 12:59 | 0.39 |  |  | 0 |  |  | 1452.544 | 1.4525 | 0.42414 | 0.81414 | 5562.383 | 5.5624 | 12.8762 | 67.06% | 6.7064 | 9.0362 | 6.3238 | 0.81414 | 4.7482 | 0 | 0 | 0 | 9.0362 | 6.3238 | 0 | 4.7482 | 0 | 2.0503 | 13.3097 | 0
60.5417 | 2023-03-01 | 13:00 | 13:59 | 0.44 |  |  | 0 |  |  | 1454.567 | 1.4546 | 0.42473 | 0.86473 | 4917.086 | 4.9171 | 17.1497 | 89.32% | 8.9321 | 13.3097 | 2.0503 | 0.86473 | 4.0524 | 0 | 0 | 0 | 13.3097 | 2.0503 | 0 | 2.2782 | 1.7742 | 0 | 15.36 | 1.7742
60.5833 | 2023-03-01 | 14:00 | 14:59 | -0.05 |  |  | -0.05 |  |  | 1348.484 | 1.3485 | 0.39376 | 0.34376 | 3862.318 | 3.8623 | 19.2 | 100% | 10 | 15.36 | 0 | 0.34376 | 3.5186 | 0 | 0 | 0 | 15.36 | 0 | 0 | 0 | 3.5186 | 0 | 15.36 | 3.5186
60.625 | 2023-03-01 | 15:00 | 15:59 | 0.02 |  |  | 0 |  |  | 1120.755 | 1.1208 | 0.32726 | 0.34726 | 2326.375 | 2.3264 | 19.2 | 100% | 10 | 15.36 | 0 | 0.34726 | 1.9791 | 0 | 0 | 0 | 15.36 | 0 | 0 | 0 | 1.9791 | 0 | 15.36 | 1.9791
60.6667 | 2023-03-01 | 16:00 | 16:59 | 0.43 |  |  | 0 |  |  | 786.874 | 0.78687 | 0.22977 | 0.65977 | 678.069 | 0.67807 | 19.2 | 100% | 10 | 15.36 | 0 | 0.65977 | 0.018302 | 0 | 0 | 0 | 15.36 | 0 | 0 | 0 | 0.018302 | 0 | 15.36 | 0.018302
60.7083 | 2023-03-01 | 17:00 | 17:59 | 0.68 |  |  | 0 |  |  | 114.746 | 0.11475 | 0.033506 | 0.71351 | 141.702 | 0.1417 | 19.2 | 100% | 10 | 15.36 | 0 | 0.1417 | 0 | 0.5718 | 0.5718 | 0 | 14.7882 | 0.5718 | 0 | 0 | 0 | 0.5718 | 14.7882 | 0
60.75 | 2023-03-01 | 18:00 | 18:59 | 1.48 |  |  | 0 |  |  | 0 | 0 | 0 | 1.48 | 0 | 0 | 18.6282 | 97.02% | 9.7022 | 14.7882 | 0.5718 | 0 | 0 | 1.48 | 1.48 | 0 | 13.3082 | 2.0518 | 0 | 0 | 0 | 2.0518 | 13.3082 | 0
60.7917 | 2023-03-01 | 19:00 | 19:59 | 2.02 |  |  | 0 |  |  | 0 | 0 | 0 | 2.02 | 0 | 0 | 17.1482 | 89.31% | 8.9314 | 13.3082 | 2.0518 | 0 | 0 | 2.02 | 2.02 | 0 | 11.2882 | 4.0718 | 0 | 0 | 0 | 4.0718 | 11.2882 | 0
60.8333 | 2023-03-01 | 20:00 | 20:59 | 0.96 |  |  | 0 |  |  | 0 | 0 | 0 | 0.96 | 0 | 0 | 15.1282 | 78.79% | 7.8793 | 11.2882 | 4.0718 | 0 | 0 | 0.96 | 0.96 | 0 | 10.3282 | 5.0318 | 0 | 0 | 0 | 5.0318 | 10.3282 | 0
60.875 | 2023-03-01 | 21:00 | 21:59 | 1.82 |  |  | 0 |  |  | 0 | 0 | 0 | 1.82 | 0 | 0 | 14.1682 | 73.79% | 7.3793 | 10.3282 | 5.0318 | 0 | 0 | 1.82 | 1.82 | 0 | 8.5082 | 6.8518 | 0 | 0 | 0 | 6.8518 | 8.5082 | 0
60.9167 | 2023-03-01 | 22:00 | 22:59 | 1.58 |  |  | 0 |  |  | 0 | 0 | 0 | 1.58 | 0 | 0 | 12.3482 | 64.31% | 6.4314 | 8.5082 | 6.8518 | 0 | 0 | 1.58 | 1.58 | 0 | 6.9282 | 8.4318 | 0 | 0 | 0 | 8.4318 | 6.9282 | 0
60.9583 | 2023-03-01 | 23:00 | 23:59 | 1.48 |  |  | 0 |  |  | 0 | 0 | 0 | 1.48 | 0 | 0 | 10.7682 | 56.08% | 5.6084 | 6.9282 | 8.4318 | 0 | 0 | 1.48 | 1.48 | 0 | 5.4482 | 9.9118 | 0 | 0 | 0 | 9.9118 | 5.4482 | 0
61 | 2023-03-02 | 0:00 | 0:59 | 0.55 |  |  | 0 |  |  | 0 | 0 | 0 | 0.55 | 0 | 0 | 9.2882 | 48.38% | 4.8376 | 5.4482 | 9.9118 | 0 | 0 | 0.55 | 0.55 | 0 | 4.8982 | 10.4618 | 0 | 0 | 0 | 10.4618 | 4.8982 | 0
61.0417 | 2023-03-02 | 1:00 | 1:59 | 0.37 |  |  | 0 |  |  | 0 | 0 | 0 | 0.37 | 0 | 0 | 8.7382 | 45.51% | 4.5511 | 4.8982 | 10.4618 | 0 | 0 | 0.37 | 0.37 | 0 | 4.5282 | 10.8318 | 0 | 0 | 0 | 10.8318 | 4.5282 | 0
61.0833 | 2023-03-02 | 2:00 | 2:59 | 0.37 |  |  | 0 |  |  | 0 | 0 | 0 | 0.37 | 0 | 0 | 8.3682 | 43.58% | 4.3584 | 4.5282 | 10.8318 | 0 | 0 | 0.37 | 0.37 | 0 | 4.1582 | 11.2018 | 0 | 0 | 0 | 11.2018 | 4.1582 | 0
61.125 | 2023-03-02 | 3:00 | 3:59 | 0.35 |  |  | 0 |  |  | 0 | 0 | 0 | 0.35 | 0 | 0 | 7.9982 | 41.66% | 4.1657 | 4.1582 | 11.2018 | 0 | 0 | 0.35 | 0.35 | 0 | 3.8082 | 11.5518 | 0 | 0 | 0 | 11.5518 | 3.8082 | 0
61.1667 | 2023-03-02 | 4:00 | 4:59 | 0.35 |  |  | 0 |  |  | 0 | 0 | 0 | 0.35 | 0 | 0 | 7.6482 | 39.83% | 3.9834 | 3.8082 | 11.5518 | 0 | 0 | 0.35 | 0.35 | 0 | 3.4582 | 11.9018 | 0 | 0 | 0 | 11.9018 | 3.4582 | 0
61.2083 | 2023-03-02 | 5:00 | 5:59 | 0.34 |  |  | 0 |  |  | 0 | 0 | 0 | 0.34 | 0 | 0 | 7.2982 | 38.01% | 3.8011 | 3.4582 | 11.9018 | 0 | 0 | 0.34 | 0.34 | 0 | 3.1182 | 12.2418 | 0 | 0 | 0 | 12.2418 | 3.1182 | 0
61.25 | 2023-03-02 | 6:00 | 6:59 | 0.35 |  |  | 0 |  |  | 0 | 0 | 0 | 0.35 | 0 | 0 | 6.9582 | 36.24% | 3.6241 | 3.1182 | 12.2418 | 0 | 0 | 0.35 | 0.35 | 0 | 2.7682 | 12.5918 | 0 | 0 | 0 | 12.5918 | 2.7682 | 0
61.2917 | 2023-03-02 | 7:00 | 7:59 | 1.11 |  |  | 0 |  |  | 40.232 | 0.040232 | 0.011748 | 1.1217 | 158.582 | 0.15858 | 6.6082 | 34.42% | 3.4418 | 2.7682 | 12.5918 | 0.15858 | 0 | 0.96317 | 0.96317 | 0 | 1.805 | 13.555 | 0 | 0 | 0 | 13.555 | 1.805 | 0
61.3333 | 2023-03-02 | 8:00 | 8:59 | 0.7 |  |  | 0 |  |  | 235.885 | 0.23589 | 0.068878 | 0.76888 | 1234.108 | 1.2341 | 5.645 | 29.4% | 2.9401 | 1.805 | 13.555 | 0.76888 | 0.46523 | 0 | 0 | 0 | 1.805 | 13.555 | 0 | 0.46523 | 0 | 13.1363 | 2.2237 | 0
61.375 | 2023-03-02 | 9:00 | 9:59 | 0.27 |  |  | 0 |  |  | 429.375 | 0.42938 | 0.12538 | 0.39538 | 2032.608 | 2.0326 | 6.0637 | 31.58% | 3.1582 | 2.2237 | 13.1363 | 0.39538 | 1.6372 | 0 | 0 | 0 | 2.2237 | 13.1363 | 0 | 1.6372 | 0 | 11.6628 | 3.6972 | 0
61.4167 | 2023-03-02 | 10:00 | 10:59 | 0.05 |  |  | 0 |  |  | 870.818 | 0.87082 | 0.25428 | 0.30428 | 4101.512 | 4.1015 | 7.5372 | 39.26% | 3.9256 | 3.6972 | 11.6628 | 0.30428 | 3.7972 | 0 | 0 | 0 | 3.6972 | 11.6628 | 0 | 3.7972 | 0 | 8.2452 | 7.1148 | 0
61.4583 | 2023-03-02 | 11:00 | 11:59 | 0.15 |  |  | 0 |  |  | 748.997 | 0.749 | 0.21871 | 0.36871 | 3112.848 | 3.1128 | 10.9548 | 57.06% | 5.7056 | 7.1148 | 8.2452 | 0.36871 | 2.7441 | 0 | 0 | 0 | 7.1148 | 8.2452 | 0 | 2.7441 | 0 | 5.7755 | 9.5845 | 0
61.5 | 2023-03-02 | 12:00 | 12:59 | 0.82 |  |  | 0 |  |  | 660.822 | 0.66082 | 0.19296 | 1.013 | 2573.274 | 2.5733 | 13.4245 | 69.92% | 6.9919 | 9.5845 | 5.7755 | 1.013 | 1.5603 | 0 | 0 | 0 | 9.5845 | 5.7755 | 0 | 1.5603 | 0 | 4.3712 | 10.9888 | 0
61.5417 | 2023-03-02 | 13:00 | 13:59 | 0.27 |  |  | 0 |  |  | 937.452 | 0.93745 | 0.27374 | 0.54374 | 3308.536 | 3.3085 | 14.8288 | 77.23% | 7.7233 | 10.9888 | 4.3712 | 0.54374 | 2.7648 | 0 | 0 | 0 | 10.9888 | 4.3712 | 0 | 2.7648 | 0 | 1.8829 | 13.4771 | 0
61.5833 | 2023-03-02 | 14:00 | 14:59 | -0.08 |  |  | -0.08 |  |  | 448.202 | 0.4482 | 0.13087 | 0.050875 | 1595.968 | 1.596 | 17.3171 | 90.19% | 9.0193 | 13.4771 | 1.8829 | 0.050875 | 1.5451 | 0 | 0 | 0 | 13.4771 | 1.8829 | 0 | 1.5451 | 0 | 0.49233 | 14.8677 | 0
61.625 | 2023-03-02 | 15:00 | 15:59 | -0.07 |  |  | -0.07 |  |  | 288.348 | 0.28835 | 0.084198 | 0.014198 | 1050.62 | 1.0506 | 18.7077 | 97.44% | 9.7436 | 14.8677 | 0.49233 | 0.014198 | 1.0364 | 0 | 0 | 0 | 14.8677 | 0.49233 | 0 | 0.54704 | 0.48939 | 0 | 15.36 | 0.48939
61.6667 | 2023-03-02 | 16:00 | 16:59 | 0.19 |  |  | 0 |  |  | 220.799 | 0.2208 | 0.064473 | 0.25447 | 660.943 | 0.66094 | 19.2 | 100% | 10 | 15.36 | 0 | 0.25447 | 0.40647 | 0 | 0 | 0 | 15.36 | 0 | 0 | 0 | 0.40647 | 0 | 15.36 | 0.40647
61.7083 | 2023-03-02 | 17:00 | 17:59 | 0.4 |  |  | 0 |  |  | 20.805 | 0.020805 | 0.0060751 | 0.40608 | 81.698 | 0.081698 | 19.2 | 100% | 10 | 15.36 | 0 | 0.081698 | 0 | 0.32438 | 0.32438 | 0 | 15.0356 | 0.32438 | 0 | 0 | 0 | 0.32438 | 15.0356 | 0
61.75 | 2023-03-02 | 18:00 | 18:59 | 2.53 |  |  | 0 |  |  | 0 | 0 | 0 | 2.53 | 0 | 0 | 18.8756 | 98.31% | 9.8311 | 15.0356 | 0.32438 | 0 | 0 | 2.53 | 2.53 | 0 | 12.5056 | 2.8544 | 0 | 0 | 0 | 2.8544 | 12.5056 | 0
61.7917 | 2023-03-02 | 19:00 | 19:59 | 0.8 |  |  | 0 |  |  | 0 | 0 | 0 | 0.8 | 0 | 0 | 16.3456 | 85.13% | 8.5133 | 12.5056 | 2.8544 | 0 | 0 | 0.8 | 0.8 | 0 | 11.7056 | 3.6544 | 0 | 0 | 0 | 3.6544 | 11.7056 | 0
61.8333 | 2023-03-02 | 20:00 | 20:59 | 0.71 |  |  | 0 |  |  | 0 | 0 | 0 | 0.71 | 0 | 0 | 15.5456 | 80.97% | 8.0967 | 11.7056 | 3.6544 | 0 | 0 | 0.71 | 0.71 | 0 | 10.9956 | 4.3644 | 0 | 0 | 0 | 4.3644 | 10.9956 | 0
61.875 | 2023-03-02 | 21:00 | 21:59 | 1.52 |  |  | 0 |  |  | 0 | 0 | 0 | 1.52 | 0 | 0 | 14.8356 | 77.27% | 7.7269 | 10.9956 | 4.3644 | 0 | 0 | 1.52 | 1.52 | 0 | 9.4756 | 5.8844 | 0 | 0 | 0 | 5.8844 | 9.4756 | 0
61.9167 | 2023-03-02 | 22:00 | 22:59 | 1.88 |  |  | 0 |  |  | 0 | 0 | 0 | 1.88 | 0 | 0 | 13.3156 | 69.35% | 6.9352 | 9.4756 | 5.8844 | 0 | 0 | 1.88 | 1.88 | 0 | 7.5956 | 7.7644 | 0 | 0 | 0 | 7.7644 | 7.5956 | 0
61.9583 | 2023-03-02 | 23:00 | 23:59 | 1.77 |  |  | 0 |  |  | 0 | 0 | 0 | 1.77 | 0 | 0 | 11.4356 | 59.56% | 5.9561 | 7.5956 | 7.7644 | 0 | 0 | 1.77 | 1.77 | 0 | 5.8256 | 9.5344 | 0 | 0 | 0 | 9.5344 | 5.8256 | 0
62 | 2023-03-03 | 0:00 | 0:59 | 1.17 |  |  | 0 |  |  | 0 | 0 | 0 | 1.17 | 0 | 0 | 9.6656 | 50.34% | 5.0342 | 5.8256 | 9.5344 | 0 | 0 | 1.17 | 1.17 | 0 | 4.6556 | 10.7044 | 0 | 0 | 0 | 10.7044 | 4.6556 | 0
62.0417 | 2023-03-03 | 1:00 | 1:59 | 0.37 |  |  | 0 |  |  | 0 | 0 | 0 | 0.37 | 0 | 0 | 8.4956 | 44.25% | 4.4248 | 4.6556 | 10.7044 | 0 | 0 | 0.37 | 0.37 | 0 | 4.2856 | 11.0744 | 0 | 0 | 0 | 11.0744 | 4.2856 | 0
62.0833 | 2023-03-03 | 2:00 | 2:59 | 0.36 |  |  | 0 |  |  | 0 | 0 | 0 | 0.36 | 0 | 0 | 8.1256 | 42.32% | 4.2321 | 4.2856 | 11.0744 | 0 | 0 | 0.36 | 0.36 | 0 | 3.9256 | 11.4344 | 0 | 0 | 0 | 11.4344 | 3.9256 | 0
62.125 | 2023-03-03 | 3:00 | 3:59 | 0.36 |  |  | 0 |  |  | 0 | 0 | 0 | 0.36 | 0 | 0 | 7.7656 | 40.45% | 4.0446 | 3.9256 | 11.4344 | 0 | 0 | 0.36 | 0.36 | 0 | 3.5656 | 11.7944 | 0 | 0 | 0 | 11.7944 | 3.5656 | 0
62.1667 | 2023-03-03 | 4:00 | 4:59 | 0.36 |  |  | 0 |  |  | 0 | 0 | 0 | 0.36 | 0 | 0 | 7.4056 | 38.57% | 3.8571 | 3.5656 | 11.7944 | 0 | 0 | 0.36 | 0.36 | 0 | 3.2056 | 12.1544 | 0 | 0 | 0 | 12.1544 | 3.2056 | 0
62.2083 | 2023-03-03 | 5:00 | 5:59 | 0.34 |  |  | 0 |  |  | 0 | 0 | 0 | 0.34 | 0 | 0 | 7.0456 | 36.7% | 3.6696 | 3.2056 | 12.1544 | 0 | 0 | 0.34 | 0.34 | 0 | 2.8656 | 12.4944 | 0 | 0 | 0 | 12.4944 | 2.8656 | 0
62.25 | 2023-03-03 | 6:00 | 6:59 | 0.34 |  |  | 0 |  |  | 0 | 0 | 0 | 0.34 | 0 | 0 | 6.7056 | 34.93% | 3.4925 | 2.8656 | 12.4944 | 0 | 0 | 0.34 | 0.34 | 0 | 2.5256 | 12.8344 | 0 | 0 | 0 | 12.8344 | 2.5256 | 0
62.2917 | 2023-03-03 | 7:00 | 7:59 | 1.01 |  |  | 0 |  |  | 12.971 | 0.012971 | 0.0037875 | 1.0138 | 50.694 | 0.050694 | 6.3656 | 33.15% | 3.3154 | 2.5256 | 12.8344 | 0.050694 | 0 | 0.96309 | 0.96309 | 0 | 1.5625 | 13.7975 | 0 | 0 | 0 | 13.7975 | 1.5625 | 0
62.3333 | 2023-03-03 | 8:00 | 8:59 | 0.47 |  |  | 0 |  |  | 304.06 | 0.30406 | 0.088786 | 0.55879 | 1974.15 | 1.9742 | 5.4025 | 28.14% | 2.8138 | 1.5625 | 13.7975 | 0.55879 | 1.4154 | 0 | 0 | 0 | 1.5625 | 13.7975 | 0 | 1.4154 | 0 | 12.5236 | 2.8364 | 0
62.375 | 2023-03-03 | 9:00 | 9:59 | 0.19 |  |  | 0 |  |  | 824.299 | 0.8243 | 0.2407 | 0.4307 | 4900.765 | 4.9008 | 6.6764 | 34.77% | 3.4773 | 2.8364 | 12.5236 | 0.4307 | 4.4701 | 0 | 0 | 0 | 2.8364 | 12.5236 | 0 | 4.4701 | 0 | 8.5006 | 6.8594 | 0
62.4167 | 2023-03-03 | 10:00 | 10:59 | -0.07 |  |  | -0.07 |  |  | 768.567 | 0.76857 | 0.22442 | 0.15442 | 3504.208 | 3.5042 | 10.6994 | 55.73% | 5.5726 | 6.8594 | 8.5006 | 0.15442 | 3.3498 | 0 | 0 | 0 | 6.8594 | 8.5006 | 0 | 3.3498 | 0 | 5.4858 | 9.8742 | 0
62.4583 | 2023-03-03 | 11:00 | 11:59 | 0.14 |  |  | 0 |  |  | 1373.997 | 1.374 | 0.40121 | 0.54121 | 5905.649 | 5.9056 | 13.7142 | 71.43% | 7.1428 | 9.8742 | 5.4858 | 0.54121 | 5.3644 | 0 | 0 | 0 | 9.8742 | 5.4858 | 0 | 5.3644 | 0 | 0.65777 | 14.7022 | 0
62.5 | 2023-03-03 | 12:00 | 12:59 | 0.18 |  |  | 0 |  |  | 1480.204 | 1.4802 | 0.43222 | 0.61222 | 5647.008 | 5.647 | 18.5422 | 96.57% | 9.6574 | 14.7022 | 0.65777 | 0.61222 | 5.0348 | 0 | 0 | 0 | 14.7022 | 0.65777 | 0 | 0.73086 | 4.3039 | 0 | 15.36 | 4.3039
62.5417 | 2023-03-03 | 13:00 | 13:59 | -0.04 |  |  | -0.04 |  |  | 1461.33 | 1.4613 | 0.42671 | 0.38671 | 4922.426 | 4.9224 | 19.2 | 100% | 10 | 15.36 | 0 | 0.38671 | 4.5357 | 0 | 0 | 0 | 15.36 | 0 | 0 | 0 | 4.5357 | 0 | 15.36 | 4.5357
62.5833 | 2023-03-03 | 14:00 | 14:59 | -0.08 |  |  | -0.08 |  |  | 1344.612 | 1.3446 | 0.39263 | 0.31263 | 3854.621 | 3.8546 | 19.2 | 100% | 10 | 15.36 | 0 | 0.31263 | 3.542 | 0 | 0 | 0 | 15.36 | 0 | 0 | 0 | 3.542 | 0 | 15.36 | 3.542
62.625 | 2023-03-03 | 15:00 | 15:59 | 0.11 |  |  | 0 |  |  | 877.054 | 0.87705 | 0.2561 | 0.3661 | 2054.348 | 2.0543 | 19.2 | 100% | 10 | 15.36 | 0 | 0.3661 | 1.6882 | 0 | 0 | 0 | 15.36 | 0 | 0 | 0 | 1.6882 | 0 | 15.36 | 1.6882
62.6667 | 2023-03-03 | 16:00 | 16:59 | 0.21 |  |  | 0 |  |  | 745.24 | 0.74524 | 0.21761 | 0.42761 | 777.896 | 0.7779 | 19.2 | 100% | 10 | 15.36 | 0 | 0.42761 | 0.35029 | 0 | 0 | 0 | 15.36 | 0 | 0 | 0 | 0.35029 | 0 | 15.36 | 0.35029
62.7083 | 2023-03-03 | 17:00 | 17:59 | 2.25 |  |  | 0 |  |  | 229.458 | 0.22946 | 0.067002 | 2.317 | 156.306 | 0.15631 | 19.2 | 100% | 10 | 15.36 | 0 | 0.15631 | 0 | 2.1607 | 2.1607 | 0 | 13.1993 | 2.1607 | 0 | 0 | 0 | 2.1607 | 13.1993 | 0
62.75 | 2023-03-03 | 18:00 | 18:59 | 5.23 |  |  | 0 |  |  | 0 | 0 | 0 | 5.23 | 0 | 0 | 17.0393 | 88.75% | 8.8746 | 13.1993 | 2.1607 | 0 | 0 | 5.23 | 5.23 | 0 | 7.9693 | 7.3907 | 0 | 0 | 0 | 7.3907 | 7.9693 | 0
62.7917 | 2023-03-03 | 19:00 | 19:59 | 1.75 |  |  | 0 |  |  | 0 | 0 | 0 | 1.75 | 0 | 0 | 11.8093 | 61.51% | 6.1507 | 7.9693 | 7.3907 | 0 | 0 | 1.75 | 1.75 | 0 | 6.2193 | 9.1407 | 0 | 0 | 0 | 9.1407 | 6.2193 | 0
62.8333 | 2023-03-03 | 20:00 | 20:59 | 1.89 |  |  | 0 |  |  | 0 | 0 | 0 | 1.89 | 0 | 0 | 10.0593 | 52.39% | 5.2392 | 6.2193 | 9.1407 | 0 | 0 | 1.89 | 1.89 | 0 | 4.3293 | 11.0307 | 0 | 0 | 0 | 11.0307 | 4.3293 | 0
62.875 | 2023-03-03 | 21:00 | 21:59 | 0.76 |  |  | 0 |  |  | 0 | 0 | 0 | 0.76 | 0 | 0 | 8.1693 | 42.55% | 4.2548 | 4.3293 | 11.0307 | 0 | 0 | 0.76 | 0.76 | 0 | 3.5693 | 11.7907 | 0 | 0 | 0 | 11.7907 | 3.5693 | 0
62.9167 | 2023-03-03 | 22:00 | 22:59 | 0.56 |  |  | 0 |  |  | 0 | 0 | 0 | 0.56 | 0 | 0 | 7.4093 | 38.59% | 3.859 | 3.5693 | 11.7907 | 0 | 0 | 0.56 | 0.56 | 0 | 3.0093 | 12.3507 | 0 | 0 | 0 | 12.3507 | 3.0093 | 0
62.9583 | 2023-03-03 | 23:00 | 23:59 | 0.42 |  |  | 0 |  |  | 0 | 0 | 0 | 0.42 | 0 | 0 | 6.8493 | 35.67% | 3.5673 | 3.0093 | 12.3507 | 0 | 0 | 0.42 | 0.42 | 0 | 2.5893 | 12.7707 | 0 | 0 | 0 | 12.7707 | 2.5893 | 0
63 | 2023-03-04 | 0:00 | 0:59 | 0.34 |  |  | 0 |  |  | 0 | 0 | 0 | 0.34 | 0 | 0 | 6.4293 | 33.49% | 3.3486 | 2.5893 | 12.7707 | 0 | 0 | 0.34 | 0.34 | 0 | 2.2493 | 13.1107 | 0 | 0 | 0 | 13.1107 | 2.2493 | 0
63.0417 | 2023-03-04 | 1:00 | 1:59 | 0.28 |  |  | 0 |  |  | 0 | 0 | 0 | 0.28 | 0 | 0 | 6.0893 | 31.72% | 3.1715 | 2.2493 | 13.1107 | 0 | 0 | 0.28 | 0.28 | 0 | 1.9693 | 13.3907 | 0 | 0 | 0 | 13.3907 | 1.9693 | 0
63.0833 | 2023-03-04 | 2:00 | 2:59 | 0.23 |  |  | 0 |  |  | 0 | 0 | 0 | 0.23 | 0 | 0 | 5.8093 | 30.26% | 3.0257 | 1.9693 | 13.3907 | 0 | 0 | 0.23 | 0.23 | 0 | 1.7393 | 13.6207 | 0 | 0 | 0 | 13.6207 | 1.7393 | 0
63.125 | 2023-03-04 | 3:00 | 3:59 | 0.22 |  |  | 0 |  |  | 0 | 0 | 0 | 0.22 | 0 | 0 | 5.5793 | 29.06% | 2.9059 | 1.7393 | 13.6207 | 0 | 0 | 0.22 | 0.22 | 0 | 1.5193 | 13.8407 | 0 | 0 | 0 | 13.8407 | 1.5193 | 0
63.1667 | 2023-03-04 | 4:00 | 4:59 | 0.22 |  |  | 0 |  |  | 0 | 0 | 0 | 0.22 | 0 | 0 | 5.3593 | 27.91% | 2.7913 | 1.5193 | 13.8407 | 0 | 0 | 0.22 | 0.22 | 0 | 1.2993 | 14.0607 | 0 | 0 | 0 | 14.0607 | 1.2993 | 0
63.2083 | 2023-03-04 | 5:00 | 5:59 | 0.22 |  |  | 0 |  |  | 0 | 0 | 0 | 0.22 | 0 | 0 | 5.1393 | 26.77% | 2.6767 | 1.2993 | 14.0607 | 0 | 0 | 0.22 | 0.22 | 0 | 1.0793 | 14.2807 | 0 | 0 | 0 | 14.2807 | 1.0793 | 0
63.25 | 2023-03-04 | 6:00 | 6:59 | 0.41 |  |  | 0 |  |  | 0 | 0 | 0 | 0.41 | 0 | 0 | 4.9193 | 25.62% | 2.5621 | 1.0793 | 14.2807 | 0 | 0 | 0.41 | 0.41 | 0 | 0.6693 | 14.6907 | 0 | 0 | 0 | 14.6907 | 0.6693 | 0
63.2917 | 2023-03-04 | 7:00 | 7:59 | 0.97 |  |  | 0 |  |  | 0.416 | 0.000416 | 0.00012147 | 0.97012 | 1.048 | 0.001048 | 4.5093 | 23.49% | 2.3486 | 0.6693 | 14.6907 | 0.001048 | 0 | 0.96907 | 0.6693 | 0.29977 | 0 | 15.36 | 0.29977 | 0 | 0 | 15.36 | 0 | 0
63.3333 | 2023-03-04 | 8:00 | 8:59 | 0.44 |  |  | 0 |  |  | 33.735 | 0.033735 | 0.0098506 | 0.44985 | 132.829 | 0.13283 | 3.84 | 20% | 2 | 0 | 15.36 | 0.13283 | 0 | 0.31702 | 0 | 0.31702 | 0 | 15.36 | 0.31702 | 0 | 0 | 15.36 | 0 | 0
63.375 | 2023-03-04 | 9:00 | 9:59 | 0.38 |  |  | 0 |  |  | 143.89 | 0.14389 | 0.042016 | 0.42202 | 570.667 | 0.57067 | 3.84 | 20% | 2 | 0 | 15.36 | 0.42202 | 0.14865 | 0 | 0 | 0 | 0 | 15.36 | 0 | 0.14865 | 0 | 15.2262 | 0.13379 | 0
63.4167 | 2023-03-04 | 10:00 | 10:59 | 0.3 |  |  | 0 |  |  | 278.405 | 0.27841 | 0.081294 | 0.38129 | 1120.567 | 1.1206 | 3.9738 | 20.7% | 2.0697 | 0.13379 | 15.2262 | 0.38129 | 0.73927 | 0 | 0 | 0 | 0.13379 | 15.2262 | 0 | 0.73927 | 0 | 14.5609 | 0.79913 | 0
63.4583 | 2023-03-04 | 11:00 | 11:59 | 0.23 |  |  | 0 |  |  | 274.61 | 0.27461 | 0.080186 | 0.31019 | 1093.286 | 1.0933 | 4.6391 | 24.16% | 2.4162 | 0.79913 | 14.5609 | 0.31019 | 0.7831 | 0 | 0 | 0 | 0.79913 | 14.5609 | 0 | 0.7831 | 0 | 13.8561 | 1.5039 | 0
63.5 | 2023-03-04 | 12:00 | 12:59 | 0.16 |  |  | 0 |  |  | 631.498 | 0.6315 | 0.1844 | 0.3444 | 2453.079 | 2.4531 | 5.3439 | 27.83% | 2.7833 | 1.5039 | 13.8561 | 0.3444 | 2.1087 | 0 | 0 | 0 | 1.5039 | 13.8561 | 0 | 2.1087 | 0 | 11.9583 | 3.4017 | 0
63.5417 | 2023-03-04 | 13:00 | 13:59 | 0.3 |  |  | 0 |  |  | 932.596 | 0.9326 | 0.27232 | 0.57232 | 3305.891 | 3.3059 | 7.2417 | 37.72% | 3.7717 | 3.4017 | 11.9583 | 0.57232 | 2.7336 | 0 | 0 | 0 | 3.4017 | 11.9583 | 0 | 2.7336 | 0 | 9.498 | 5.862 | 0
63.5833 | 2023-03-04 | 14:00 | 14:59 | 1.4 |  |  | 0 |  |  | 955.506 | 0.95551 | 0.27901 | 1.679 | 2958.347 | 2.9583 | 9.702 | 50.53% | 5.0531 | 5.862 | 9.498 | 1.679 | 1.2793 | 0 | 0 | 0 | 5.862 | 9.498 | 0 | 1.2793 | 0 | 8.3466 | 7.0134 | 0
63.625 | 2023-03-04 | 15:00 | 15:59 | 1.33 |  |  | 0 |  |  | 1196.9 | 1.1969 | 0.34949 | 1.6795 | 2500.112 | 2.5001 | 10.8534 | 56.53% | 5.6528 | 7.0134 | 8.3466 | 1.6795 | 0.82062 | 0 | 0 | 0 | 7.0134 | 8.3466 | 0 | 0.82062 | 0 | 7.6081 | 7.7519 | 0
63.6667 | 2023-03-04 | 16:00 | 16:59 | 1.46 |  |  | 0 |  |  | 818.457 | 0.81846 | 0.23899 | 1.699 | 776.281 | 0.77628 | 11.5919 | 60.37% | 6.0375 | 7.7519 | 7.6081 | 0.77628 | 0 | 0.92271 | 0.92271 | 0 | 6.8292 | 8.5308 | 0 | 0 | 0 | 8.5308 | 6.8292 | 0
63.7083 | 2023-03-04 | 17:00 | 17:59 | 1.11 |  |  | 0 |  |  | 277.936 | 0.27794 | 0.081157 | 1.1912 | 152.531 | 0.15253 | 10.6692 | 55.57% | 5.5569 | 6.8292 | 8.5308 | 0.15253 | 0 | 1.0386 | 1.0386 | 0 | 5.7906 | 9.5694 | 0 | 0 | 0 | 9.5694 | 5.7906 | 0
63.75 | 2023-03-04 | 18:00 | 18:59 | 3.11 |  |  | 0 |  |  | 0 | 0 | 0 | 3.11 | 0 | 0 | 9.6306 | 50.16% | 5.0159 | 5.7906 | 9.5694 | 0 | 0 | 3.11 | 3.11 | 0 | 2.6806 | 12.6794 | 0 | 0 | 0 | 12.6794 | 2.6806 | 0
63.7917 | 2023-03-04 | 19:00 | 19:59 | 0.68 |  |  | 0 |  |  | 0 | 0 | 0 | 0.68 | 0 | 0 | 6.5206 | 33.96% | 3.3961 | 2.6806 | 12.6794 | 0 | 0 | 0.68 | 0.68 | 0 | 2.0006 | 13.3594 | 0 | 0 | 0 | 13.3594 | 2.0006 | 0
63.8333 | 2023-03-04 | 20:00 | 20:59 | 0.81 |  |  | 0 |  |  | 0 | 0 | 0 | 0.81 | 0 | 0 | 5.8406 | 30.42% | 3.042 | 2.0006 | 13.3594 | 0 | 0 | 0.81 | 0.81 | 0 | 1.1906 | 14.1694 | 0 | 0 | 0 | 14.1694 | 1.1906 | 0
63.875 | 2023-03-04 | 21:00 | 21:59 | 0.83 |  |  | 0 |  |  | 0 | 0 | 0 | 0.83 | 0 | 0 | 5.0306 | 26.2% | 2.6201 | 1.1906 | 14.1694 | 0 | 0 | 0.83 | 0.83 | 0 | 0.36058 | 14.9994 | 0 | 0 | 0 | 14.9994 | 0.36058 | 0
63.9167 | 2023-03-04 | 22:00 | 22:59 | 0.97 |  |  | 0 |  |  | 0 | 0 | 0 | 0.97 | 0 | 0 | 4.2006 | 21.88% | 2.1878 | 0.36058 | 14.9994 | 0 | 0 | 0.97 | 0.36058 | 0.60942 | 0 | 15.36 | 0.60942 | 0 | 0 | 15.36 | 0 | 0
63.9583 | 2023-03-04 | 23:00 | 23:59 | 1.09 |  |  | 0 |  |  | 0 | 0 | 0 | 1.09 | 0 | 0 | 3.84 | 20% | 2 | 0 | 15.36 | 0 | 0 | 1.09 | 0 | 1.09 | 0 | 15.36 | 1.09 | 0 | 0 | 15.36 | 0 | 0
64 | 2023-03-05 | 0:00 | 0:59 | 0.44 |  |  | 0 |  |  | 0 | 0 | 0 | 0.44 | 0 | 0 | 3.84 | 20% | 2 | 0 | 15.36 | 0 | 0 | 0.44 | 0 | 0.44 | 0 | 15.36 | 0.44 | 0 | 0 | 15.36 | 0 | 0
64.0417 | 2023-03-05 | 1:00 | 1:59 | 0.3 |  |  | 0 |  |  | 0 | 0 | 0 | 0.3 | 0 | 0 | 3.84 | 20% | 2 | 0 | 15.36 | 0 | 0 | 0.3 | 0 | 0.3 | 0 | 15.36 | 0.3 | 0 | 0 | 15.36 | 0 | 0
64.0833 | 2023-03-05 | 2:00 | 2:59 | 0.3 |  |  | 0 |  |  | 0 | 0 | 0 | 0.3 | 0 | 0 | 3.84 | 20% | 2 | 0 | 15.36 | 0 | 0 | 0.3 | 0 | 0.3 | 0 | 15.36 | 0.3 | 0 | 0 | 15.36 | 0 | 0
64.125 | 2023-03-05 | 3:00 | 3:59 | 0.3 |  |  | 0 |  |  | 0 | 0 | 0 | 0.3 | 0 | 0 | 3.84 | 20% | 2 | 0 | 15.36 | 0 | 0 | 0.3 | 0 | 0.3 | 0 | 15.36 | 0.3 | 0 | 0 | 15.36 | 0 | 0
64.1667 | 2023-03-05 | 4:00 | 4:59 | 0.29 |  |  | 0 |  |  | 0 | 0 | 0 | 0.29 | 0 | 0 | 3.84 | 20% | 2 | 0 | 15.36 | 0 | 0 | 0.29 | 0 | 0.29 | 0 | 15.36 | 0.29 | 0 | 0 | 15.36 | 0 | 0
64.2083 | 2023-03-05 | 5:00 | 5:59 | 0.3 |  |  | 0 |  |  | 0 | 0 | 0 | 0.3 | 0 | 0 | 3.84 | 20% | 2 | 0 | 15.36 | 0 | 0 | 0.3 | 0 | 0.3 | 0 | 15.36 | 0.3 | 0 | 0 | 15.36 | 0 | 0
64.25 | 2023-03-05 | 6:00 | 6:59 | 0.29 |  |  | 0 |  |  | 0 | 0 | 0 | 0.29 | 0 | 0 | 3.84 | 20% | 2 | 0 | 15.36 | 0 | 0 | 0.29 | 0 | 0.29 | 0 | 15.36 | 0.29 | 0 | 0 | 15.36 | 0 | 0
64.2917 | 2023-03-05 | 7:00 | 7:59 | 0.88 |  |  | 0 |  |  | 19.943 | 0.019943 | 0.0058234 | 0.88582 | 78.272 | 0.078272 | 3.84 | 20% | 2 | 0 | 15.36 | 0.078272 | 0 | 0.80755 | 0 | 0.80755 | 0 | 15.36 | 0.80755 | 0 | 0 | 15.36 | 0 | 0
64.3333 | 2023-03-05 | 8:00 | 8:59 | 0.54 |  |  | 0 |  |  | 71.784 | 0.071784 | 0.020961 | 0.56096 | 283.439 | 0.28344 | 3.84 | 20% | 2 | 0 | 15.36 | 0.28344 | 0 | 0.27752 | 0 | 0.27752 | 0 | 15.36 | 0.27752 | 0 | 0 | 15.36 | 0 | 0
64.375 | 2023-03-05 | 9:00 | 9:59 | 0.19 |  |  | 0 |  |  | 297.616 | 0.29762 | 0.086904 | 0.2769 | 1244.682 | 1.2447 | 3.84 | 20% | 2 | 0 | 15.36 | 0.2769 | 0.96778 | 0 | 0 | 0 | 0 | 15.36 | 0 | 0.96778 | 0 | 14.489 | 0.871 | 0
64.4167 | 2023-03-05 | 10:00 | 10:59 | 7.89 |  |  | 0 |  |  | 371.47 | 0.37147 | 0.10847 | 7.9985 | 1520.605 | 1.5206 | 4.711 | 24.54% | 2.4536 | 0.871 | 14.489 | 1.5206 | 0 | 6.4779 | 0.871 | 5.6069 | 0 | 15.36 | 5.6069 | 0 | 0 | 15.36 | 0 | 0
64.4583 | 2023-03-05 | 11:00 | 11:59 | 8.7 |  |  | 0 |  |  | 244.025 | 0.24402 | 0.071255 | 8.7713 | 969.027 | 0.96903 | 3.84 | 20% | 2 | 0 | 15.36 | 0.96903 | 0 | 7.8022 | 0 | 7.8022 | 0 | 15.36 | 7.8022 | 0 | 0 | 15.36 | 0 | 0
64.5 | 2023-03-05 | 12:00 | 12:59 | 3.26 |  |  | 0 |  |  | 130.645 | 0.13065 | 0.038148 | 3.2981 | 516.486 | 0.51649 | 3.84 | 20% | 2 | 0 | 15.36 | 0.51649 | 0 | 2.7817 | 0 | 2.7817 | 0 | 15.36 | 2.7817 | 0 | 0 | 15.36 | 0 | 0
64.5417 | 2023-03-05 | 13:00 | 13:59 | 1.39 |  |  | 0 |  |  | 269.26 | 0.26926 | 0.078624 | 1.4686 | 1053.531 | 1.0535 | 3.84 | 20% | 2 | 0 | 15.36 | 1.0535 | 0 | 0.41509 | 0 | 0.41509 | 0 | 15.36 | 0.41509 | 0 | 0 | 15.36 | 0 | 0
64.5833 | 2023-03-05 | 14:00 | 14:59 | 0 |  |  | 0 |  |  | 152.053 | 0.15205 | 0.044399 | 0.044399 | 600.421 | 0.60042 | 3.84 | 20% | 2 | 0 | 15.36 | 0.044399 | 0.55602 | 0 | 0 | 0 | 0 | 15.36 | 0 | 0.55602 | 0 | 14.8596 | 0.50042 | 0
64.625 | 2023-03-05 | 15:00 | 15:59 | 3.92 |  |  | 0 |  |  | 67.25 | 0.06725 | 0.019637 | 3.9396 | 265.427 | 0.26543 | 4.3404 | 22.61% | 2.2606 | 0.50042 | 14.8596 | 0.26543 | 0 | 3.6742 | 0.50042 | 3.1738 | 0 | 15.36 | 3.1738 | 0 | 0 | 15.36 | 0 | 0
64.6667 | 2023-03-05 | 16:00 | 16:59 | 2.81 |  |  | 0 |  |  | 115.035 | 0.11503 | 0.03359 | 2.8436 | 445.178 | 0.44518 | 3.84 | 20% | 2 | 0 | 15.36 | 0.44518 | 0 | 2.3984 | 0 | 2.3984 | 0 | 15.36 | 2.3984 | 0 | 0 | 15.36 | 0 | 0
64.7083 | 2023-03-05 | 17:00 | 17:59 | 0.89 |  |  | 0 |  |  | 48.727 | 0.048727 | 0.014228 | 0.90423 | 177.134 | 0.17713 | 3.84 | 20% | 2 | 0 | 15.36 | 0.17713 | 0 | 0.72709 | 0 | 0.72709 | 0 | 15.36 | 0.72709 | 0 | 0 | 15.36 | 0 | 0
64.75 | 2023-03-05 | 18:00 | 18:59 | 1.95 |  |  | 0 |  |  | 0 | 0 | 0 | 1.95 | 0 | 0 | 3.84 | 20% | 2 | 0 | 15.36 | 0 | 0 | 1.95 | 0 | 1.95 | 0 | 15.36 | 1.95 | 0 | 0 | 15.36 | 0 | 0
64.7917 | 2023-03-05 | 19:00 | 19:59 | 0.85 |  |  | 0 |  |  | 0 | 0 | 0 | 0.85 | 0 | 0 | 3.84 | 20% | 2 | 0 | 15.36 | 0 | 0 | 0.85 | 0 | 0.85 | 0 | 15.36 | 0.85 | 0 | 0 | 15.36 | 0 | 0
64.8333 | 2023-03-05 | 20:00 | 20:59 | 0.73 |  |  | 0 |  |  | 0 | 0 | 0 | 0.73 | 0 | 0 | 3.84 | 20% | 2 | 0 | 15.36 | 0 | 0 | 0.73 | 0 | 0.73 | 0 | 15.36 | 0.73 | 0 | 0 | 15.36 | 0 | 0
64.875 | 2023-03-05 | 21:00 | 21:59 | 0.83 |  |  | 0 |  |  | 0 | 0 | 0 | 0.83 | 0 | 0 | 3.84 | 20% | 2 | 0 | 15.36 | 0 | 0 | 0.83 | 0 | 0.83 | 0 | 15.36 | 0.83 | 0 | 0 | 15.36 | 0 | 0
64.9167 | 2023-03-05 | 22:00 | 22:59 | 0.59 |  |  | 0 |  |  | 0 | 0 | 0 | 0.59 | 0 | 0 | 3.84 | 20% | 2 | 0 | 15.36 | 0 | 0 | 0.59 | 0 | 0.59 | 0 | 15.36 | 0.59 | 0 | 0 | 15.36 | 0 | 0
64.9583 | 2023-03-05 | 23:00 | 23:59 | 0.36 |  |  | 0 |  |  | 0 | 0 | 0 | 0.36 | 0 | 0 | 3.84 | 20% | 2 | 0 | 15.36 | 0 | 0 | 0.36 | 0 | 0.36 | 0 | 15.36 | 0.36 | 0 | 0 | 15.36 | 0 | 0
65 | 2023-03-06 | 0:00 | 0:59 | 0.32 |  |  | 0 |  |  | 0 | 0 | 0 | 0.32 | 0 | 0 | 3.84 | 20% | 2 | 0 | 15.36 | 0 | 0 | 0.32 | 0 | 0.32 | 0 | 15.36 | 0.32 | 0 | 0 | 15.36 | 0 | 0
65.0417 | 2023-03-06 | 1:00 | 1:59 | 0.41 |  |  | 0 |  |  | 0 | 0 | 0 | 0.41 | 0 | 0 | 3.84 | 20% | 2 | 0 | 15.36 | 0 | 0 | 0.41 | 0 | 0.41 | 0 | 15.36 | 0.41 | 0 | 0 | 15.36 | 0 | 0
65.0833 | 2023-03-06 | 2:00 | 2:59 | 0.34 |  |  | 0 |  |  | 0 | 0 | 0 | 0.34 | 0 | 0 | 3.84 | 20% | 2 | 0 | 15.36 | 0 | 0 | 0.34 | 0 | 0.34 | 0 | 15.36 | 0.34 | 0 | 0 | 15.36 | 0 | 0
65.125 | 2023-03-06 | 3:00 | 3:59 | 0.31 |  |  | 0 |  |  | 0 | 0 | 0 | 0.31 | 0 | 0 | 3.84 | 20% | 2 | 0 | 15.36 | 0 | 0 | 0.31 | 0 | 0.31 | 0 | 15.36 | 0.31 | 0 | 0 | 15.36 | 0 | 0
65.1667 | 2023-03-06 | 4:00 | 4:59 | 0.31 |  |  | 0 |  |  | 0 | 0 | 0 | 0.31 | 0 | 0 | 3.84 | 20% | 2 | 0 | 15.36 | 0 | 0 | 0.31 | 0 | 0.31 | 0 | 15.36 | 0.31 | 0 | 0 | 15.36 | 0 | 0
65.2083 | 2023-03-06 | 5:00 | 5:59 | 0.3 |  |  | 0 |  |  | 0 | 0 | 0 | 0.3 | 0 | 0 | 3.84 | 20% | 2 | 0 | 15.36 | 0 | 0 | 0.3 | 0 | 0.3 | 0 | 15.36 | 0.3 | 0 | 0 | 15.36 | 0 | 0
65.25 | 2023-03-06 | 6:00 | 6:59 | 0.8 |  |  | 0 |  |  | 0 | 0 | 0 | 0.8 | 0 | 0 | 3.84 | 20% | 2 | 0 | 15.36 | 0 | 0 | 0.8 | 0 | 0.8 | 0 | 15.36 | 0.8 | 0 | 0 | 15.36 | 0 | 0
65.2917 | 2023-03-06 | 7:00 | 7:59 | 0.77 |  |  | 0 |  |  | 85.885 | 0.085885 | 0.025078 | 0.79508 | 1803.973 | 1.804 | 3.84 | 20% | 2 | 0 | 15.36 | 0.79508 | 1.0089 | 0 | 0 | 0 | 0 | 15.36 | 0 | 1.0089 | 0 | 14.452 | 0.90801 | 0
65.3333 | 2023-03-06 | 8:00 | 8:59 | 0.55 |  |  | 0 |  |  | 453.024 | 0.45302 | 0.13228 | 0.68228 | 3976.619 | 3.9766 | 4.748 | 24.73% | 2.4729 | 0.90801 | 14.452 | 0.68228 | 3.2943 | 0 | 0 | 0 | 0.90801 | 14.452 | 0 | 3.2943 | 0 | 11.4871 | 3.8729 | 0
65.375 | 2023-03-06 | 9:00 | 9:59 | 0.1 |  |  | 0 |  |  | 500.93 | 0.50093 | 0.14627 | 0.24627 | 2452.058 | 2.4521 | 7.7129 | 40.17% | 4.0171 | 3.8729 | 11.4871 | 0.24627 | 2.2058 | 0 | 0 | 0 | 3.8729 | 11.4871 | 0 | 2.2058 | 0 | 9.5019 | 5.8581 | 0
65.4167 | 2023-03-06 | 10:00 | 10:59 | 0.08 |  |  | 0 |  |  | 127.346 | 0.12735 | 0.037185 | 0.11719 | 503.445 | 0.50345 | 9.6981 | 50.51% | 5.0511 | 5.8581 | 9.5019 | 0.11719 | 0.38626 | 0 | 0 | 0 | 5.8581 | 9.5019 | 0 | 0.38626 | 0 | 9.1543 | 6.2057 | 0
65.4583 | 2023-03-06 | 11:00 | 11:59 | 0.18 |  |  | 0 |  |  | 997.516 | 0.99752 | 0.29127 | 0.47127 | 4175.247 | 4.1752 | 10.0457 | 52.32% | 5.2322 | 6.2057 | 9.1543 | 0.47127 | 3.704 | 0 | 0 | 0 | 6.2057 | 9.1543 | 0 | 3.704 | 0 | 5.8207 | 9.5393 | 0
65.5 | 2023-03-06 | 12:00 | 12:59 | -0.02 |  |  | -0.02 |  |  | 1037.73 | 1.0377 | 0.30302 | 0.28302 | 3974.585 | 3.9746 | 13.3793 | 69.68% | 6.9684 | 9.5393 | 5.8207 | 0.28302 | 3.6916 | 0 | 0 | 0 | 9.5393 | 5.8207 | 0 | 3.6916 | 0 | 2.4983 | 12.8617 | 0
65.5417 | 2023-03-06 | 13:00 | 13:59 | 3.42 |  |  | 0 |  |  | 1155.397 | 1.1554 | 0.33738 | 3.7574 | 4009.193 | 4.0092 | 16.7017 | 86.99% | 8.6988 | 12.8617 | 2.4983 | 3.7574 | 0.25182 | 0 | 0 | 0 | 12.8617 | 2.4983 | 0 | 0.25182 | 0 | 2.2716 | 13.0884 | 0
65.5833 | 2023-03-06 | 14:00 | 14:59 | 3.73 |  |  | 0 |  |  | 748.263 | 0.74826 | 0.21849 | 3.9485 | 2452.523 | 2.4525 | 16.9284 | 88.17% | 8.8169 | 13.0884 | 2.2716 | 2.4525 | 0 | 1.496 | 1.496 | 0 | 11.5924 | 3.7676 | 0 | 0 | 0 | 3.7676 | 11.5924 | 0
65.625 | 2023-03-06 | 15:00 | 15:59 | 0.55 |  |  | 0 |  |  | 890.001 | 0.89 | 0.25988 | 0.80988 | 2122.717 | 2.1227 | 15.4324 | 80.38% | 8.0377 | 11.5924 | 3.7676 | 0.80988 | 1.3128 | 0 | 0 | 0 | 11.5924 | 3.7676 | 0 | 1.3128 | 0 | 2.586 | 12.774 | 0
65.6667 | 2023-03-06 | 16:00 | 16:59 | 0.68 |  |  | 0 |  |  | 540.421 | 0.54042 | 0.1578 | 0.8378 | 841.19 | 0.84119 | 16.614 | 86.53% | 8.6531 | 12.774 | 2.586 | 0.8378 | 0.0033871 | 0 | 0 | 0 | 12.774 | 2.586 | 0 | 0.0033871 | 0 | 2.583 | 12.777 | 0
65.7083 | 2023-03-06 | 17:00 | 17:59 | 1.9 |  |  | 0 |  |  | 145.943 | 0.14594 | 0.042615 | 1.9426 | 200.355 | 0.20036 | 16.617 | 86.55% | 8.6547 | 12.777 | 2.583 | 0.20036 | 0 | 1.7423 | 1.7423 | 0 | 11.0347 | 4.3253 | 0 | 0 | 0 | 4.3253 | 11.0347 | 0
65.75 | 2023-03-06 | 18:00 | 18:59 | 2.14 |  |  | 0 |  |  | 0 | 0 | 0 | 2.14 | 0 | 0 | 14.8747 | 77.47% | 7.7473 | 11.0347 | 4.3253 | 0 | 0 | 2.14 | 2.14 | 0 | 8.8947 | 6.4653 | 0 | 0 | 0 | 6.4653 | 8.8947 | 0
65.7917 | 2023-03-06 | 19:00 | 19:59 | 0.76 |  |  | 0 |  |  | 0 | 0 | 0 | 0.76 | 0 | 0 | 12.7347 | 66.33% | 6.6327 | 8.8947 | 6.4653 | 0 | 0 | 0.76 | 0.76 | 0 | 8.1347 | 7.2253 | 0 | 0 | 0 | 7.2253 | 8.1347 | 0
65.8333 | 2023-03-06 | 20:00 | 20:59 | 0.71 |  |  | 0 |  |  | 0 | 0 | 0 | 0.71 | 0 | 0 | 11.9747 | 62.37% | 6.2368 | 8.1347 | 7.2253 | 0 | 0 | 0.71 | 0.71 | 0 | 7.4247 | 7.9353 | 0 | 0 | 0 | 7.9353 | 7.4247 | 0
65.875 | 2023-03-06 | 21:00 | 21:59 | 0.6 |  |  | 0 |  |  | 0 | 0 | 0 | 0.6 | 0 | 0 | 11.2647 | 58.67% | 5.8671 | 7.4247 | 7.9353 | 0 | 0 | 0.6 | 0.6 | 0 | 6.8247 | 8.5353 | 0 | 0 | 0 | 8.5353 | 6.8247 | 0
65.9167 | 2023-03-06 | 22:00 | 22:59 | 1.12 |  |  | 0 |  |  | 0 | 0 | 0 | 1.12 | 0 | 0 | 10.6647 | 55.55% | 5.5546 | 6.8247 | 8.5353 | 0 | 0 | 1.12 | 1.12 | 0 | 5.7047 | 9.6553 | 0 | 0 | 0 | 9.6553 | 5.7047 | 0
65.9583 | 2023-03-06 | 23:00 | 23:59 | 1.22 |  |  | 0 |  |  | 0 | 0 | 0 | 1.22 | 0 | 0 | 9.5447 | 49.71% | 4.9712 | 5.7047 | 9.6553 | 0 | 0 | 1.22 | 1.22 | 0 | 4.4847 | 10.8753 | 0 | 0 | 0 | 10.8753 | 4.4847 | 0
66 | 2023-03-07 | 0:00 | 0:59 | 1.22 |  |  | 0 |  |  | 0 | 0 | 0 | 1.22 | 0 | 0 | 8.3247 | 43.36% | 4.3358 | 4.4847 | 10.8753 | 0 | 0 | 1.22 | 1.22 | 0 | 3.2647 | 12.0953 | 0 | 0 | 0 | 12.0953 | 3.2647 | 0
66.0417 | 2023-03-07 | 1:00 | 1:59 | 1.22 |  |  | 0 |  |  | 0 | 0 | 0 | 1.22 | 0 | 0 | 7.1047 | 37% | 3.7004 | 3.2647 | 12.0953 | 0 | 0 | 1.22 | 1.22 | 0 | 2.0447 | 13.3153 | 0 | 0 | 0 | 13.3153 | 2.0447 | 0
66.0833 | 2023-03-07 | 2:00 | 2:59 | 1.22 |  |  | 0 |  |  | 0 | 0 | 0 | 1.22 | 0 | 0 | 5.8847 | 30.65% | 3.065 | 2.0447 | 13.3153 | 0 | 0 | 1.22 | 1.22 | 0 | 0.82474 | 14.5353 | 0 | 0 | 0 | 14.5353 | 0.82474 | 0
66.125 | 2023-03-07 | 3:00 | 3:59 | 0.5 |  |  | 0 |  |  | 0 | 0 | 0 | 0.5 | 0 | 0 | 4.6647 | 24.3% | 2.4296 | 0.82474 | 14.5353 | 0 | 0 | 0.5 | 0.5 | 0 | 0.32474 | 15.0353 | 0 | 0 | 0 | 15.0353 | 0.32474 | 0
66.1667 | 2023-03-07 | 4:00 | 4:59 | 0.27 |  |  | 0 |  |  | 0 | 0 | 0 | 0.27 | 0 | 0 | 4.1647 | 21.69% | 2.1691 | 0.32474 | 15.0353 | 0 | 0 | 0.27 | 0.27 | 0 | 0.054742 | 15.3053 | 0 | 0 | 0 | 15.3053 | 0.054742 | 0
66.2083 | 2023-03-07 | 5:00 | 5:59 | 0.26 |  |  | 0 |  |  | 0 | 0 | 0 | 0.26 | 0 | 0 | 3.8947 | 20.29% | 2.0285 | 0.054742 | 15.3053 | 0 | 0 | 0.26 | 0.054742 | 0.20526 | 0 | 15.36 | 0.20526 | 0 | 0 | 15.36 | 0 | 0
66.25 | 2023-03-07 | 6:00 | 6:59 | 0.9 |  |  | 0 |  |  | 0 | 0 | 0 | 0.9 | 0 | 0 | 3.84 | 20% | 2 | 0 | 15.36 | 0 | 0 | 0.9 | 0 | 0.9 | 0 | 15.36 | 0.9 | 0 | 0 | 15.36 | 0 | 0
66.2917 | 2023-03-07 | 7:00 | 7:59 | 0.76 |  |  | 0 |  |  | 11.896 | 0.011896 | 0.0034736 | 0.76347 | 46.445 | 0.046445 | 3.84 | 20% | 2 | 0 | 15.36 | 0.046445 | 0 | 0.71703 | 0 | 0.71703 | 0 | 15.36 | 0.71703 | 0 | 0 | 15.36 | 0 | 0
66.3333 | 2023-03-07 | 8:00 | 8:59 | 0.34 |  |  | 0 |  |  | 258.352 | 0.25835 | 0.075439 | 0.41544 | 1319.331 | 1.3193 | 3.84 | 20% | 2 | 0 | 15.36 | 0.41544 | 0.90389 | 0 | 0 | 0 | 0 | 15.36 | 0 | 0.90389 | 0 | 14.5465 | 0.8135 | 0
66.375 | 2023-03-07 | 9:00 | 9:59 | 0.31 |  |  | 0 |  |  | 612.178 | 0.61218 | 0.17876 | 0.48876 | 3190.21 | 3.1902 | 4.6535 | 24.24% | 2.4237 | 0.8135 | 14.5465 | 0.48876 | 2.7015 | 0 | 0 | 0 | 0.8135 | 14.5465 | 0 | 2.7015 | 0 | 12.1152 | 3.2448 | 0
66.4167 | 2023-03-07 | 10:00 | 10:59 | -0.05 |  |  | -0.05 |  |  | 1179.589 | 1.1796 | 0.34444 | 0.29444 | 5750.631 | 5.7506 | 7.0848 | 36.9% | 3.69 | 3.2448 | 12.1152 | 0.29444 | 5.4562 | 0 | 0 | 0 | 3.2448 | 12.1152 | 0 | 5.4562 | 0 | 7.2046 | 8.1554 | 0
66.4583 | 2023-03-07 | 11:00 | 11:59 | -0.02 |  |  | -0.02 |  |  | 936.174 | 0.93617 | 0.27336 | 0.25336 | 3911.492 | 3.9115 | 11.9954 | 62.48% | 6.2476 | 8.1554 | 7.2046 | 0.25336 | 3.6581 | 0 | 0 | 0 | 8.1554 | 7.2046 | 0 | 3.6581 | 0 | 3.9123 | 11.4477 | 0
66.5 | 2023-03-07 | 12:00 | 12:59 | 0.22 |  |  | 0 |  |  | 701.975 | 0.70198 | 0.20498 | 0.42498 | 2729.756 | 2.7298 | 15.2877 | 79.62% | 7.9623 | 11.4477 | 3.9123 | 0.42498 | 2.3048 | 0 | 0 | 0 | 11.4477 | 3.9123 | 0 | 2.3048 | 0 | 1.838 | 13.522 | 0
66.5417 | 2023-03-07 | 13:00 | 13:59 | 0.07 |  |  | 0 |  |  | 327.735 | 0.32773 | 0.095699 | 0.1657 | 1275.902 | 1.2759 | 17.362 | 90.43% | 9.0427 | 13.522 | 1.838 | 0.1657 | 1.1102 | 0 | 0 | 0 | 13.522 | 1.838 | 0 | 1.1102 | 0 | 0.83882 | 14.5212 | 0
66.5833 | 2023-03-07 | 14:00 | 14:59 | 0 |  |  | 0 |  |  | 417.823 | 0.41782 | 0.122 | 0.122 | 1555.946 | 1.5559 | 18.3612 | 95.63% | 9.5631 | 14.5212 | 0.83882 | 0.122 | 1.4339 | 0 | 0 | 0 | 14.5212 | 0.83882 | 0 | 0.93202 | 0.50192 | 0 | 15.36 | 0.50192
66.625 | 2023-03-07 | 15:00 | 15:59 | -0.04 |  |  | -0.04 |  |  | 279.436 | 0.27944 | 0.081595 | 0.041595 | 1039.444 | 1.0394 | 19.2 | 100% | 10 | 15.36 | 0 | 0.041595 | 0.99785 | 0 | 0 | 0 | 15.36 | 0 | 0 | 0 | 0.99785 | 0 | 15.36 | 0.99785
66.6667 | 2023-03-07 | 16:00 | 16:59 | 0.2 |  |  | 0 |  |  | 20.252 | 0.020252 | 0.0059136 | 0.20591 | 79.504 | 0.079504 | 19.2 | 100% | 10 | 15.36 | 0 | 0.079504 | 0 | 0.12641 | 0.12641 | 0 | 15.2336 | 0.12641 | 0 | 0 | 0 | 0.12641 | 15.2336 | 0
66.7083 | 2023-03-07 | 17:00 | 17:59 | 1.56 |  |  | 0 |  |  | 50.586 | 0.050586 | 0.014771 | 1.5748 | 186.285 | 0.18629 | 19.0736 | 99.34% | 9.9342 | 15.2336 | 0.12641 | 0.18629 | 0 | 1.3885 | 1.3885 | 0 | 13.8451 | 1.5149 | 0 | 0 | 0 | 1.5149 | 13.8451 | 0
66.75 | 2023-03-07 | 18:00 | 18:59 | 0.64 |  |  | 0 |  |  | 0 | 0 | 0 | 0.64 | 0 | 0 | 17.6851 | 92.11% | 9.211 | 13.8451 | 1.5149 | 0 | 0 | 0.64 | 0.64 | 0 | 13.2051 | 2.1549 | 0 | 0 | 0 | 2.1549 | 13.2051 | 0
66.7917 | 2023-03-07 | 19:00 | 19:59 | 0.71 |  |  | 0 |  |  | 0 | 0 | 0 | 0.71 | 0 | 0 | 17.0451 | 88.78% | 8.8777 | 13.2051 | 2.1549 | 0 | 0 | 0.71 | 0.71 | 0 | 12.4951 | 2.8649 | 0 | 0 | 0 | 2.8649 | 12.4951 | 0
66.8333 | 2023-03-07 | 20:00 | 20:59 | 0.72 |  |  | 0 |  |  | 0 | 0 | 0 | 0.72 | 0 | 0 | 16.3351 | 85.08% | 8.5079 | 12.4951 | 2.8649 | 0 | 0 | 0.72 | 0.72 | 0 | 11.7751 | 3.5849 | 0 | 0 | 0 | 3.5849 | 11.7751 | 0
66.875 | 2023-03-07 | 21:00 | 21:59 | 0.72 |  |  | 0 |  |  | 0 | 0 | 0 | 0.72 | 0 | 0 | 15.6151 | 81.33% | 8.1329 | 11.7751 | 3.5849 | 0 | 0 | 0.72 | 0.72 | 0 | 11.0551 | 4.3049 | 0 | 0 | 0 | 4.3049 | 11.0551 | 0
66.9167 | 2023-03-07 | 22:00 | 22:59 | 0.63 |  |  | 0 |  |  | 0 | 0 | 0 | 0.63 | 0 | 0 | 14.8951 | 77.58% | 7.7579 | 11.0551 | 4.3049 | 0 | 0 | 0.63 | 0.63 | 0 | 10.4251 | 4.9349 | 0 | 0 | 0 | 4.9349 | 10.4251 | 0
66.9583 | 2023-03-07 | 23:00 | 23:59 | 0.51 |  |  | 0 |  |  | 0 | 0 | 0 | 0.51 | 0 | 0 | 14.2651 | 74.3% | 7.4297 | 10.4251 | 4.9349 | 0 | 0 | 0.51 | 0.51 | 0 | 9.9151 | 5.4449 | 0 | 0 | 0 | 5.4449 | 9.9151 | 0
67 | 2023-03-08 | 0:00 | 0:59 | 0.33 |  |  | 0 |  |  | 0 | 0 | 0 | 0.33 | 0 | 0 | 13.7551 | 71.64% | 7.1641 | 9.9151 | 5.4449 | 0 | 0 | 0.33 | 0.33 | 0 | 9.5851 | 5.7749 | 0 | 0 | 0 | 5.7749 | 9.5851 | 0
67.0417 | 2023-03-08 | 1:00 | 1:59 | 0.3 |  |  | 0 |  |  | 0 | 0 | 0 | 0.3 | 0 | 0 | 13.4251 | 69.92% | 6.9922 | 9.5851 | 5.7749 | 0 | 0 | 0.3 | 0.3 | 0 | 9.2851 | 6.0749 | 0 | 0 | 0 | 6.0749 | 9.2851 | 0
67.0833 | 2023-03-08 | 2:00 | 2:59 | 0.3 |  |  | 0 |  |  | 0 | 0 | 0 | 0.3 | 0 | 0 | 13.1251 | 68.36% | 6.836 | 9.2851 | 6.0749 | 0 | 0 | 0.3 | 0.3 | 0 | 8.9851 | 6.3749 | 0 | 0 | 0 | 6.3749 | 8.9851 | 0
67.125 | 2023-03-08 | 3:00 | 3:59 | 0.3 |  |  | 0 |  |  | 0 | 0 | 0 | 0.3 | 0 | 0 | 12.8251 | 66.8% | 6.6797 | 8.9851 | 6.3749 | 0 | 0 | 0.3 | 0.3 | 0 | 8.6851 | 6.6749 | 0 | 0 | 0 | 6.6749 | 8.6851 | 0
67.1667 | 2023-03-08 | 4:00 | 4:59 | 0.29 |  |  | 0 |  |  | 0 | 0 | 0 | 0.29 | 0 | 0 | 12.5251 | 65.23% | 6.5235 | 8.6851 | 6.6749 | 0 | 0 | 0.29 | 0.29 | 0 | 8.3951 | 6.9649 | 0 | 0 | 0 | 6.9649 | 8.3951 | 0
67.2083 | 2023-03-08 | 5:00 | 5:59 | 0.29 |  |  | 0 |  |  | 0 | 0 | 0 | 0.29 | 0 | 0 | 12.2351 | 63.72% | 6.3725 | 8.3951 | 6.9649 | 0 | 0 | 0.29 | 0.29 | 0 | 8.1051 | 7.2549 | 0 | 0 | 0 | 7.2549 | 8.1051 | 0
67.25 | 2023-03-08 | 6:00 | 6:59 | 0.3 |  |  | 0 |  |  | 0 | 0 | 0 | 0.3 | 0 | 0 | 11.9451 | 62.21% | 6.2214 | 8.1051 | 7.2549 | 0 | 0 | 0.3 | 0.3 | 0 | 7.8051 | 7.5549 | 0 | 0 | 0 | 7.5549 | 7.8051 | 0
67.2917 | 2023-03-08 | 7:00 | 7:59 | 0.86 |  |  | 0 |  |  | 75.102 | 0.075102 | 0.02193 | 0.88193 | 2214.72 | 2.2147 | 11.6451 | 60.65% | 6.0652 | 7.8051 | 7.5549 | 0.88193 | 1.3328 | 0 | 0 | 0 | 7.8051 | 7.5549 | 0 | 1.3328 | 0 | 6.3554 | 9.0046 | 0
67.3333 | 2023-03-08 | 8:00 | 8:59 | 0.32 |  |  | 0 |  |  | 467.038 | 0.46704 | 0.13638 | 0.45638 | 4171.71 | 4.1717 | 12.8446 | 66.9% | 6.6899 | 9.0046 | 6.3554 | 0.45638 | 3.7153 | 0 | 0 | 0 | 9.0046 | 6.3554 | 0 | 3.7153 | 0 | 3.0116 | 12.3484 | 0
67.375 | 2023-03-08 | 9:00 | 9:59 | 0.16 |  |  | 0 |  |  | 913.748 | 0.91375 | 0.26681 | 0.42681 | 5398.745 | 5.3987 | 16.1884 | 84.31% | 8.4315 | 12.3484 | 3.0116 | 0.42681 | 4.9719 | 0 | 0 | 0 | 12.3484 | 3.0116 | 0 | 3.3462 | 1.6257 | 0 | 15.36 | 1.6257
67.4167 | 2023-03-08 | 10:00 | 10:59 | -0.18 |  |  | -0.18 |  |  | 1240.429 | 1.2404 | 0.36221 | 0.18221 | 6076.284 | 6.0763 | 19.2 | 100% | 10 | 15.36 | 0 | 0.18221 | 5.8941 | 0 | 0 | 0 | 15.36 | 0 | 0 | 0 | 5.8941 | 0 | 15.36 | 5.8941
67.4583 | 2023-03-08 | 11:00 | 11:59 | -0.26 |  |  | -0.26 |  |  | 1454.84 | 1.4548 | 0.42481 | 0.16481 | 6251.409 | 6.2514 | 19.2 | 100% | 10 | 15.36 | 0 | 0.16481 | 6.0866 | 0 | 0 | 0 | 15.36 | 0 | 0 | 0 | 6.0866 | 0 | 15.36 | 6.0866
67.5 | 2023-03-08 | 12:00 | 12:59 | -0.09 |  |  | -0.09 |  |  | 1570.384 | 1.5704 | 0.45855 | 0.36855 | 6003.492 | 6.0035 | 19.2 | 100% | 10 | 15.36 | 0 | 0.36855 | 5.6349 | 0 | 0 | 0 | 15.36 | 0 | 0 | 0 | 5.6349 | 0 | 15.36 | 5.6349
67.5417 | 2023-03-08 | 13:00 | 13:59 | 0.16 |  |  | 0 |  |  | 1571.803 | 1.5718 | 0.45897 | 0.61897 | 5297.874 | 5.2979 | 19.2 | 100% | 10 | 15.36 | 0 | 0.61897 | 4.6789 | 0 | 0 | 0 | 15.36 | 0 | 0 | 0 | 4.6789 | 0 | 15.36 | 4.6789
67.5833 | 2023-03-08 | 14:00 | 14:59 | 0.02 |  |  | 0 |  |  | 1465.299 | 1.4653 | 0.42787 | 0.44787 | 4205.538 | 4.2055 | 19.2 | 100% | 10 | 15.36 | 0 | 0.44787 | 3.7577 | 0 | 0 | 0 | 15.36 | 0 | 0 | 0 | 3.7577 | 0 | 15.36 | 3.7577
67.625 | 2023-03-08 | 15:00 | 15:59 | 0.22 |  |  | 0 |  |  | 1239.553 | 1.2396 | 0.36195 | 0.58195 | 2599.586 | 2.5996 | 19.2 | 100% | 10 | 15.36 | 0 | 0.58195 | 2.0176 | 0 | 0 | 0 | 15.36 | 0 | 0 | 0 | 2.0176 | 0 | 15.36 | 2.0176
67.6667 | 2023-03-08 | 16:00 | 16:59 | 0.85 |  |  | 0 |  |  | 869.799 | 0.8698 | 0.25398 | 1.104 | 835.944 | 0.83594 | 19.2 | 100% | 10 | 15.36 | 0 | 0.83594 | 0 | 0.26804 | 0.26804 | 0 | 15.092 | 0.26804 | 0 | 0 | 0 | 0.26804 | 15.092 | 0
67.7083 | 2023-03-08 | 17:00 | 17:59 | 0.45 |  |  | 0 |  |  | 334.073 | 0.33407 | 0.097549 | 0.54755 | 148.395 | 0.14839 | 18.932 | 98.6% | 9.8604 | 15.092 | 0.26804 | 0.14839 | 0 | 0.39915 | 0.39915 | 0 | 14.6928 | 0.66719 | 0 | 0 | 0 | 0.66719 | 14.6928 | 0
67.75 | 2023-03-08 | 18:00 | 18:59 | 3.12 |  |  | 0 |  |  | 0 | 0 | 0 | 3.12 | 0 | 0 | 18.5328 | 96.53% | 9.6525 | 14.6928 | 0.66719 | 0 | 0 | 3.12 | 3.12 | 0 | 11.5728 | 3.7872 | 0 | 0 | 0 | 3.7872 | 11.5728 | 0
67.7917 | 2023-03-08 | 19:00 | 19:59 | 0.86 |  |  | 0 |  |  | 0 | 0 | 0 | 0.86 | 0 | 0 | 15.4128 | 80.28% | 8.0275 | 11.5728 | 3.7872 | 0 | 0 | 0.86 | 0.86 | 0 | 10.7128 | 4.6472 | 0 | 0 | 0 | 4.6472 | 10.7128 | 0
67.8333 | 2023-03-08 | 20:00 | 20:59 | 0.81 |  |  | 0 |  |  | 0 | 0 | 0 | 0.81 | 0 | 0 | 14.5528 | 75.8% | 7.5796 | 10.7128 | 4.6472 | 0 | 0 | 0.81 | 0.81 | 0 | 9.9028 | 5.4572 | 0 | 0 | 0 | 5.4572 | 9.9028 | 0
67.875 | 2023-03-08 | 21:00 | 21:59 | 0.91 |  |  | 0 |  |  | 0 | 0 | 0 | 0.91 | 0 | 0 | 13.7428 | 71.58% | 7.1577 | 9.9028 | 5.4572 | 0 | 0 | 0.91 | 0.91 | 0 | 8.9928 | 6.3672 | 0 | 0 | 0 | 6.3672 | 8.9928 | 0
67.9167 | 2023-03-08 | 22:00 | 22:59 | 3.28 |  |  | 0 |  |  | 0 | 0 | 0 | 3.28 | 0 | 0 | 12.8328 | 66.84% | 6.6838 | 8.9928 | 6.3672 | 0 | 0 | 3.28 | 3.28 | 0 | 5.7128 | 9.6472 | 0 | 0 | 0 | 9.6472 | 5.7128 | 0
67.9583 | 2023-03-08 | 23:00 | 23:59 | 0.38 |  |  | 0 |  |  | 0 | 0 | 0 | 0.38 | 0 | 0 | 9.5528 | 49.75% | 4.9754 | 5.7128 | 9.6472 | 0 | 0 | 0.38 | 0.38 | 0 | 5.3328 | 10.0272 | 0 | 0 | 0 | 10.0272 | 5.3328 | 0
68 | 2023-03-09 | 0:00 | 0:59 | 0.32 |  |  | 0 |  |  | 0 | 0 | 0 | 0.32 | 0 | 0 | 9.1728 | 47.78% | 4.7775 | 5.3328 | 10.0272 | 0 | 0 | 0.32 | 0.32 | 0 | 5.0128 | 10.3472 | 0 | 0 | 0 | 10.3472 | 5.0128 | 0
68.0417 | 2023-03-09 | 1:00 | 1:59 | 0.3 |  |  | 0 |  |  | 0 | 0 | 0 | 0.3 | 0 | 0 | 8.8528 | 46.11% | 4.6108 | 5.0128 | 10.3472 | 0 | 0 | 0.3 | 0.3 | 0 | 4.7128 | 10.6472 | 0 | 0 | 0 | 10.6472 | 4.7128 | 0
68.0833 | 2023-03-09 | 2:00 | 2:59 | 0.3 |  |  | 0 |  |  | 0 | 0 | 0 | 0.3 | 0 | 0 | 8.5528 | 44.55% | 4.4546 | 4.7128 | 10.6472 | 0 | 0 | 0.3 | 0.3 | 0 | 4.4128 | 10.9472 | 0 | 0 | 0 | 10.9472 | 4.4128 | 0
68.125 | 2023-03-09 | 3:00 | 3:59 | 0.27 |  |  | 0 |  |  | 0 | 0 | 0 | 0.27 | 0 | 0 | 8.2528 | 42.98% | 4.2983 | 4.4128 | 10.9472 | 0 | 0 | 0.27 | 0.27 | 0 | 4.1428 | 11.2172 | 0 | 0 | 0 | 11.2172 | 4.1428 | 0
68.1667 | 2023-03-09 | 4:00 | 4:59 | 0.26 |  |  | 0 |  |  | 0 | 0 | 0 | 0.26 | 0 | 0 | 7.9828 | 41.58% | 4.1577 | 4.1428 | 11.2172 | 0 | 0 | 0.26 | 0.26 | 0 | 3.8828 | 11.4772 | 0 | 0 | 0 | 11.4772 | 3.8828 | 0
68.2083 | 2023-03-09 | 5:00 | 5:59 | 0.26 |  |  | 0 |  |  | 0 | 0 | 0 | 0.26 | 0 | 0 | 7.7228 | 40.22% | 4.0223 | 3.8828 | 11.4772 | 0 | 0 | 0.26 | 0.26 | 0 | 3.6228 | 11.7372 | 0 | 0 | 0 | 11.7372 | 3.6228 | 0
68.25 | 2023-03-09 | 6:00 | 6:59 | 0.25 |  |  | 0 |  |  | 0 | 0 | 0 | 0.25 | 0 | 0 | 7.4628 | 38.87% | 3.8869 | 3.6228 | 11.7372 | 0 | 0 | 0.25 | 0.25 | 0 | 3.3728 | 11.9872 | 0 | 0 | 0 | 11.9872 | 3.3728 | 0
68.2917 | 2023-03-09 | 7:00 | 7:59 | 0.78 |  |  | 0 |  |  | 78.889 | 0.078889 | 0.023036 | 0.80304 | 2375.086 | 2.3751 | 7.2128 | 37.57% | 3.7567 | 3.3728 | 11.9872 | 0.80304 | 1.5721 | 0 | 0 | 0 | 3.3728 | 11.9872 | 0 | 1.5721 | 0 | 10.5723 | 4.7877 | 0
68.3333 | 2023-03-09 | 8:00 | 8:59 | 0.73 |  |  | 0 |  |  | 481.107 | 0.48111 | 0.14048 | 0.87048 | 4268.522 | 4.2685 | 8.6277 | 44.94% | 4.4936 | 4.7877 | 10.5723 | 0.87048 | 3.398 | 0 | 0 | 0 | 4.7877 | 10.5723 | 0 | 3.398 | 0 | 7.5141 | 7.8459 | 0
68.375 | 2023-03-09 | 9:00 | 9:59 | 0.56 |  |  | 0 |  |  | 932.751 | 0.93275 | 0.27236 | 0.83236 | 5496.423 | 5.4964 | 11.6859 | 60.86% | 6.0864 | 7.8459 | 7.5141 | 0.83236 | 4.6641 | 0 | 0 | 0 | 7.8459 | 7.5141 | 0 | 4.6641 | 0 | 3.3165 | 12.0435 | 0
68.4167 | 2023-03-09 | 10:00 | 10:59 | 7.34 |  |  | 0 |  |  | 1260.31 | 1.2603 | 0.36801 | 7.708 | 6171.829 | 6.1718 | 15.8835 | 82.73% | 8.2727 | 12.0435 | 3.3165 | 6.1718 | 0 | 1.5362 | 1.5362 | 0 | 10.5074 | 4.8526 | 0 | 0 | 0 | 4.8526 | 10.5074 | 0
68.4583 | 2023-03-09 | 11:00 | 11:59 | 1.46 |  |  | 0 |  |  | 1486.472 | 1.4865 | 0.43405 | 1.894 | 6385.339 | 6.3853 | 14.3474 | 74.73% | 7.4726 | 10.5074 | 4.8526 | 1.894 | 4.4913 | 0 | 0 | 0 | 10.5074 | 4.8526 | 0 | 4.4913 | 0 | 0.81048 | 14.5495 | 0
68.5 | 2023-03-09 | 12:00 | 12:59 | 0.49 |  |  | 0 |  |  | 1601.834 | 1.6018 | 0.46774 | 0.95774 | 6121.114 | 6.1211 | 18.3895 | 95.78% | 9.5779 | 14.5495 | 0.81048 | 0.95774 | 5.1634 | 0 | 0 | 0 | 14.5495 | 0.81048 | 0 | 0.90053 | 4.2628 | 0 | 15.36 | 4.2628
68.5417 | 2023-03-09 | 13:00 | 13:59 | 0.8 |  |  | 0 |  |  | 1597.975 | 1.598 | 0.46661 | 1.2666 | 5393.908 | 5.3939 | 19.2 | 100% | 10 | 15.36 | 0 | 1.2666 | 4.1273 | 0 | 0 | 0 | 15.36 | 0 | 0 | 0 | 4.1273 | 0 | 15.36 | 4.1273
68.5833 | 2023-03-09 | 14:00 | 14:59 | 0.65 |  |  | 0 |  |  | 1477.179 | 1.4772 | 0.43134 | 1.0813 | 4256.714 | 4.2567 | 19.2 | 100% | 10 | 15.36 | 0 | 1.0813 | 3.1754 | 0 | 0 | 0 | 15.36 | 0 | 0 | 0 | 3.1754 | 0 | 15.36 | 3.1754
68.625 | 2023-03-09 | 15:00 | 15:59 | 0.49 |  |  | 0 |  |  | 1252.11 | 1.2521 | 0.36562 | 0.85562 | 2644.641 | 2.6446 | 19.2 | 100% | 10 | 15.36 | 0 | 0.85562 | 1.789 | 0 | 0 | 0 | 15.36 | 0 | 0 | 0 | 1.789 | 0 | 15.36 | 1.789
68.6667 | 2023-03-09 | 16:00 | 16:59 | 0.55 |  |  | 0 |  |  | 895.755 | 0.89575 | 0.26156 | 0.81156 | 839.241 | 0.83924 | 19.2 | 100% | 10 | 15.36 | 0 | 0.81156 | 0.027681 | 0 | 0 | 0 | 15.36 | 0 | 0 | 0 | 0.027681 | 0 | 15.36 | 0.027681
68.7083 | 2023-03-09 | 17:00 | 17:59 | 0.67 |  |  | 0 |  |  | 375.592 | 0.37559 | 0.10967 | 0.77967 | 139.497 | 0.1395 | 19.2 | 100% | 10 | 15.36 | 0 | 0.1395 | 0 | 0.64018 | 0.64018 | 0 | 14.7198 | 0.64018 | 0 | 0 | 0 | 0.64018 | 14.7198 | 0
68.75 | 2023-03-09 | 18:00 | 18:59 | 2.48 |  |  | 0 |  |  | 0 | 0 | 0 | 2.48 | 0 | 0 | 18.5598 | 96.67% | 9.6666 | 14.7198 | 0.64018 | 0 | 0 | 2.48 | 2.48 | 0 | 12.2398 | 3.1202 | 0 | 0 | 0 | 3.1202 | 12.2398 | 0
68.7917 | 2023-03-09 | 19:00 | 19:59 | 0.78 |  |  | 0 |  |  | 0 | 0 | 0 | 0.78 | 0 | 0 | 16.0798 | 83.75% | 8.3749 | 12.2398 | 3.1202 | 0 | 0 | 0.78 | 0.78 | 0 | 11.4598 | 3.9002 | 0 | 0 | 0 | 3.9002 | 11.4598 | 0
68.8333 | 2023-03-09 | 20:00 | 20:59 | 0.74 |  |  | 0 |  |  | 0 | 0 | 0 | 0.74 | 0 | 0 | 15.2998 | 79.69% | 7.9687 | 11.4598 | 3.9002 | 0 | 0 | 0.74 | 0.74 | 0 | 10.7198 | 4.6402 | 0 | 0 | 0 | 4.6402 | 10.7198 | 0
68.875 | 2023-03-09 | 21:00 | 21:59 | 0.67 |  |  | 0 |  |  | 0 | 0 | 0 | 0.67 | 0 | 0 | 14.5598 | 75.83% | 7.5832 | 10.7198 | 4.6402 | 0 | 0 | 0.67 | 0.67 | 0 | 10.0498 | 5.3102 | 0 | 0 | 0 | 5.3102 | 10.0498 | 0
68.9167 | 2023-03-09 | 22:00 | 22:59 | 0.9 |  |  | 0 |  |  | 0 | 0 | 0 | 0.9 | 0 | 0 | 13.8898 | 72.34% | 7.2343 | 10.0498 | 5.3102 | 0 | 0 | 0.9 | 0.9 | 0 | 9.1498 | 6.2102 | 0 | 0 | 0 | 6.2102 | 9.1498 | 0
68.9583 | 2023-03-09 | 23:00 | 23:59 | 0.52 |  |  | 0 |  |  | 0 | 0 | 0 | 0.52 | 0 | 0 | 12.9898 | 67.66% | 6.7655 | 9.1498 | 6.2102 | 0 | 0 | 0.52 | 0.52 | 0 | 8.6298 | 6.7302 | 0 | 0 | 0 | 6.7302 | 8.6298 | 0
69 | 2023-03-10 | 0:00 | 0:59 | 0.92 |  |  | 0 |  |  | 0 | 0 | 0 | 0.92 | 0 | 0 | 12.4698 | 64.95% | 6.4947 | 8.6298 | 6.7302 | 0 | 0 | 0.92 | 0.92 | 0 | 7.7098 | 7.6502 | 0 | 0 | 0 | 7.6502 | 7.7098 | 0
69.0417 | 2023-03-10 | 1:00 | 1:59 | 0.3 |  |  | 0 |  |  | 0 | 0 | 0 | 0.3 | 0 | 0 | 11.5498 | 60.16% | 6.0155 | 7.7098 | 7.6502 | 0 | 0 | 0.3 | 0.3 | 0 | 7.4098 | 7.9502 | 0 | 0 | 0 | 7.9502 | 7.4098 | 0
69.0833 | 2023-03-10 | 2:00 | 2:59 | 0.27 |  |  | 0 |  |  | 0 | 0 | 0 | 0.27 | 0 | 0 | 11.2498 | 58.59% | 5.8593 | 7.4098 | 7.9502 | 0 | 0 | 0.27 | 0.27 | 0 | 7.1398 | 8.2202 | 0 | 0 | 0 | 8.2202 | 7.1398 | 0
69.125 | 2023-03-10 | 3:00 | 3:59 | 0.26 |  |  | 0 |  |  | 0 | 0 | 0 | 0.26 | 0 | 0 | 10.9798 | 57.19% | 5.7187 | 7.1398 | 8.2202 | 0 | 0 | 0.26 | 0.26 | 0 | 6.8798 | 8.4802 | 0 | 0 | 0 | 8.4802 | 6.8798 | 0
69.1667 | 2023-03-10 | 4:00 | 4:59 | 0.26 |  |  | 0 |  |  | 0 | 0 | 0 | 0.26 | 0 | 0 | 10.7198 | 55.83% | 5.5832 | 6.8798 | 8.4802 | 0 | 0 | 0.26 | 0.26 | 0 | 6.6198 | 8.7402 | 0 | 0 | 0 | 8.7402 | 6.6198 | 0
69.2083 | 2023-03-10 | 5:00 | 5:59 | 0.26 |  |  | 0 |  |  | 0 | 0 | 0 | 0.26 | 0 | 0 | 10.4598 | 54.48% | 5.4478 | 6.6198 | 8.7402 | 0 | 0 | 0.26 | 0.26 | 0 | 6.3598 | 9.0002 | 0 | 0 | 0 | 9.0002 | 6.3598 | 0
69.25 | 2023-03-10 | 6:00 | 6:59 | 0.77 |  |  | 0 |  |  | 0 | 0 | 0 | 0.77 | 0 | 0 | 10.1998 | 53.12% | 5.3124 | 6.3598 | 9.0002 | 0 | 0 | 0.77 | 0.77 | 0 | 5.5898 | 9.7702 | 0 | 0 | 0 | 9.7702 | 5.5898 | 0
69.2917 | 2023-03-10 | 7:00 | 7:59 | 0.54 |  |  | 0 |  |  | 87.778 | 0.087778 | 0.025631 | 0.56563 | 2457.282 | 2.4573 | 9.4298 | 49.11% | 4.9114 | 5.5898 | 9.7702 | 0.56563 | 1.8917 | 0 | 0 | 0 | 5.5898 | 9.7702 | 0 | 1.8917 | 0 | 8.0677 | 7.2923 | 0
69.3333 | 2023-03-10 | 8:00 | 8:59 | 0.49 |  |  | 0 |  |  | 390.818 | 0.39082 | 0.11412 | 0.60412 | 2883.073 | 2.8831 | 11.1323 | 57.98% | 5.7981 | 7.2923 | 8.0677 | 0.60412 | 2.279 | 0 | 0 | 0 | 7.2923 | 8.0677 | 0 | 2.279 | 0 | 6.0166 | 9.3434 | 0
69.375 | 2023-03-10 | 9:00 | 9:59 | 0.21 |  |  | 0 |  |  | 838.142 | 0.83814 | 0.24474 | 0.45474 | 4861.491 | 4.8615 | 13.1834 | 68.66% | 6.8663 | 9.3434 | 6.0166 | 0.45474 | 4.4068 | 0 | 0 | 0 | 9.3434 | 6.0166 | 0 | 4.4068 | 0 | 2.0506 | 13.3094 | 0
69.4167 | 2023-03-10 | 10:00 | 10:59 | 0.12 |  |  | 0 |  |  | 1246.194 | 1.2462 | 0.36389 | 0.48389 | 6079.004 | 6.079 | 17.1494 | 89.32% | 8.932 | 13.3094 | 2.0506 | 0.48389 | 5.5951 | 0 | 0 | 0 | 13.3094 | 2.0506 | 0 | 2.2784 | 3.3167 | 0 | 15.36 | 3.3167
69.4583 | 2023-03-10 | 11:00 | 11:59 | 3.75 |  |  | 0 |  |  | 1150.699 | 1.1507 | 0.336 | 4.086 | 4885.024 | 4.885 | 19.2 | 100% | 10 | 15.36 | 0 | 4.086 | 0.79902 | 0 | 0 | 0 | 15.36 | 0 | 0 | 0 | 0.79902 | 0 | 15.36 | 0.79902
69.5 | 2023-03-10 | 12:00 | 12:59 | -0.03 |  |  | -0.03 |  |  | 1527.057 | 1.5271 | 0.4459 | 0.4159 | 5880.77 | 5.8808 | 19.2 | 100% | 10 | 15.36 | 0 | 0.4159 | 5.4649 | 0 | 0 | 0 | 15.36 | 0 | 0 | 0 | 5.4649 | 0 | 15.36 | 5.4649
69.5417 | 2023-03-10 | 13:00 | 13:59 | 0.03 |  |  | 0 |  |  | 1505.898 | 1.5059 | 0.43972 | 0.46972 | 5155.442 | 5.1554 | 19.2 | 100% | 10 | 15.36 | 0 | 0.46972 | 4.6857 | 0 | 0 | 0 | 15.36 | 0 | 0 | 0 | 4.6857 | 0 | 15.36 | 4.6857
69.5833 | 2023-03-10 | 14:00 | 14:59 | 5.04 |  |  | 0 |  |  | 1405.41 | 1.4054 | 0.41038 | 5.4504 | 4121.351 | 4.1214 | 19.2 | 100% | 10 | 15.36 | 0 | 4.1214 | 0 | 1.329 | 1.329 | 0 | 14.031 | 1.329 | 0 | 0 | 0 | 1.329 | 14.031 | 0
69.625 | 2023-03-10 | 15:00 | 15:59 | 0.06 |  |  | 0 |  |  | 1194.864 | 1.1949 | 0.3489 | 0.4089 | 2575.494 | 2.5755 | 17.871 | 93.08% | 9.3078 | 14.031 | 1.329 | 0.4089 | 2.1666 | 0 | 0 | 0 | 14.031 | 1.329 | 0 | 1.4767 | 0.6899 | 0 | 15.36 | 0.6899
69.6667 | 2023-03-10 | 16:00 | 16:59 | 0.42 |  |  | 0 |  |  | 849.593 | 0.84959 | 0.24808 | 0.66808 | 848.129 | 0.84813 | 19.2 | 100% | 10 | 15.36 | 0 | 0.66808 | 0.18005 | 0 | 0 | 0 | 15.36 | 0 | 0 | 0 | 0.18005 | 0 | 15.36 | 0.18005
69.7083 | 2023-03-10 | 17:00 | 17:59 | 1.93 |  |  | 0 |  |  | 340.206 | 0.34021 | 0.09934 | 2.0293 | 156.559 | 0.15656 | 19.2 | 100% | 10 | 15.36 | 0 | 0.15656 | 0 | 1.8728 | 1.8728 | 0 | 13.4872 | 1.8728 | 0 | 0 | 0 | 1.8728 | 13.4872 | 0
69.75 | 2023-03-10 | 18:00 | 18:59 | 0.65 |  |  | 0 |  |  | 0 | 0 | 0 | 0.65 | 0 | 0 | 17.3272 | 90.25% | 9.0246 | 13.4872 | 1.8728 | 0 | 0 | 0.65 | 0.65 | 0 | 12.8372 | 2.5228 | 0 | 0 | 0 | 2.5228 | 12.8372 | 0
69.7917 | 2023-03-10 | 19:00 | 19:59 | 0.75 |  |  | 0 |  |  | 0 | 0 | 0 | 0.75 | 0 | 0 | 16.6772 | 86.86% | 8.6861 | 12.8372 | 2.5228 | 0 | 0 | 0.75 | 0.75 | 0 | 12.0872 | 3.2728 | 0 | 0 | 0 | 3.2728 | 12.0872 | 0
69.8333 | 2023-03-10 | 20:00 | 20:59 | 0.76 |  |  | 0 |  |  | 0 | 0 | 0 | 0.76 | 0 | 0 | 15.9272 | 82.95% | 8.2954 | 12.0872 | 3.2728 | 0 | 0 | 0.76 | 0.76 | 0 | 11.3272 | 4.0328 | 0 | 0 | 0 | 4.0328 | 11.3272 | 0
69.875 | 2023-03-10 | 21:00 | 21:59 | 3.56 |  |  | 0 |  |  | 0 | 0 | 0 | 3.56 | 0 | 0 | 15.1672 | 79% | 7.8996 | 11.3272 | 4.0328 | 0 | 0 | 3.56 | 3.56 | 0 | 7.7672 | 7.5928 | 0 | 0 | 0 | 7.5928 | 7.7672 | 0
69.9167 | 2023-03-10 | 22:00 | 22:59 | 3.35 |  |  | 0 |  |  | 0 | 0 | 0 | 3.35 | 0 | 0 | 11.6072 | 60.45% | 6.0454 | 7.7672 | 7.5928 | 0 | 0 | 3.35 | 3.35 | 0 | 4.4172 | 10.9428 | 0 | 0 | 0 | 10.9428 | 4.4172 | 0
69.9583 | 2023-03-10 | 23:00 | 23:59 | 0.36 |  |  | 0 |  |  | 0 | 0 | 0 | 0.36 | 0 | 0 | 8.2572 | 43.01% | 4.3006 | 4.4172 | 10.9428 | 0 | 0 | 0.36 | 0.36 | 0 | 4.0572 | 11.3028 | 0 | 0 | 0 | 11.3028 | 4.0572 | 0
70 | 2023-03-11 | 0:00 | 0:59 | 0.44 |  |  | 0 |  |  | 0 | 0 | 0 | 0.44 | 0 | 0 | 7.8972 | 41.13% | 4.1131 | 4.0572 | 11.3028 | 0 | 0 | 0.44 | 0.44 | 0 | 3.6172 | 11.7428 | 0 | 0 | 0 | 11.7428 | 3.6172 | 0
70.0417 | 2023-03-11 | 1:00 | 1:59 | 0.29 |  |  | 0 |  |  | 0 | 0 | 0 | 0.29 | 0 | 0 | 7.4572 | 38.84% | 3.884 | 3.6172 | 11.7428 | 0 | 0 | 0.29 | 0.29 | 0 | 3.3272 | 12.0328 | 0 | 0 | 0 | 12.0328 | 3.3272 | 0
70.0833 | 2023-03-11 | 2:00 | 2:59 | 0.28 |  |  | 0 |  |  | 0 | 0 | 0 | 0.28 | 0 | 0 | 7.1672 | 37.33% | 3.7329 | 3.3272 | 12.0328 | 0 | 0 | 0.28 | 0.28 | 0 | 3.0472 | 12.3128 | 0 | 0 | 0 | 12.3128 | 3.0472 | 0
70.125 | 2023-03-11 | 3:00 | 3:59 | 0.27 |  |  | 0 |  |  | 0 | 0 | 0 | 0.27 | 0 | 0 | 6.8872 | 35.87% | 3.5871 | 3.0472 | 12.3128 | 0 | 0 | 0.27 | 0.27 | 0 | 2.7772 | 12.5828 | 0 | 0 | 0 | 12.5828 | 2.7772 | 0
70.1667 | 2023-03-11 | 4:00 | 4:59 | 0.27 |  |  | 0 |  |  | 0 | 0 | 0 | 0.27 | 0 | 0 | 6.6172 | 34.46% | 3.4465 | 2.7772 | 12.5828 | 0 | 0 | 0.27 | 0.27 | 0 | 2.5072 | 12.8528 | 0 | 0 | 0 | 12.8528 | 2.5072 | 0
70.2083 | 2023-03-11 | 5:00 | 5:59 | 0.27 |  |  | 0 |  |  | 0 | 0 | 0 | 0.27 | 0 | 0 | 6.3472 | 33.06% | 3.3058 | 2.5072 | 12.8528 | 0 | 0 | 0.27 | 0.27 | 0 | 2.2372 | 13.1228 | 0 | 0 | 0 | 13.1228 | 2.2372 | 0
70.25 | 2023-03-11 | 6:00 | 6:59 | 0.53 |  |  | 0 |  |  | 0 | 0 | 0 | 0.53 | 0 | 0 | 6.0772 | 31.65% | 3.1652 | 2.2372 | 13.1228 | 0 | 0 | 0.53 | 0.53 | 0 | 1.7072 | 13.6528 | 0 | 0 | 0 | 13.6528 | 1.7072 | 0
70.2917 | 2023-03-11 | 7:00 | 7:59 | 0.99 |  |  | 0 |  |  | 93.468 | 0.093468 | 0.027293 | 1.0173 | 2264.577 | 2.2646 | 5.5472 | 28.89% | 2.8892 | 1.7072 | 13.6528 | 1.0173 | 1.2473 | 0 | 0 | 0 | 1.7072 | 13.6528 | 0 | 1.2473 | 0 | 12.5302 | 2.8298 | 0
70.3333 | 2023-03-11 | 8:00 | 8:59 | 0.57 |  |  | 0 |  |  | 481.887 | 0.48189 | 0.14071 | 0.71071 | 4128.9 | 4.1289 | 6.6698 | 34.74% | 3.4738 | 2.8298 | 12.5302 | 0.71071 | 3.4182 | 0 | 0 | 0 | 2.8298 | 12.5302 | 0 | 3.4182 | 0 | 9.4539 | 5.9061 | 0
70.375 | 2023-03-11 | 9:00 | 9:59 | 0.49 |  |  | 0 |  |  | 908.56 | 0.90856 | 0.2653 | 0.7553 | 5260.234 | 5.2602 | 9.7461 | 50.76% | 5.0761 | 5.9061 | 9.4539 | 0.7553 | 4.5049 | 0 | 0 | 0 | 5.9061 | 9.4539 | 0 | 4.5049 | 0 | 5.3994 | 9.9606 | 0
70.4167 | 2023-03-11 | 10:00 | 10:59 | 0.59 |  |  | 0 |  |  | 1213.193 | 1.2132 | 0.35425 | 0.94425 | 5915.921 | 5.9159 | 13.8006 | 71.88% | 7.1878 | 9.9606 | 5.3994 | 0.94425 | 4.9717 | 0 | 0 | 0 | 9.9606 | 5.3994 | 0 | 4.9717 | 0 | 0.92491 | 14.4351 | 0
70.4583 | 2023-03-11 | 11:00 | 11:59 | 0.57 |  |  | 0 |  |  | 1406.154 | 1.4062 | 0.4106 | 0.9806 | 6043.859 | 6.0439 | 18.2751 | 95.18% | 9.5183 | 14.4351 | 0.92491 | 0.9806 | 5.0633 | 0 | 0 | 0 | 14.4351 | 0.92491 | 0 | 1.0277 | 4.0356 | 0 | 15.36 | 4.0356
70.5 | 2023-03-11 | 12:00 | 12:59 | 0.29 |  |  | 0 |  |  | 1289.091 | 1.2891 | 0.37641 | 0.66641 | 4952.204 | 4.9522 | 19.2 | 100% | 10 | 15.36 | 0 | 0.66641 | 4.2858 | 0 | 0 | 0 | 15.36 | 0 | 0 | 0 | 4.2858 | 0 | 15.36 | 4.2858
70.5417 | 2023-03-11 | 13:00 | 13:59 | -0.17 |  |  | -0.17 |  |  | 1487.9 | 1.4879 | 0.43447 | 0.26447 | 5089.774 | 5.0898 | 19.2 | 100% | 10 | 15.36 | 0 | 0.26447 | 4.8253 | 0 | 0 | 0 | 15.36 | 0 | 0 | 0 | 4.8253 | 0 | 15.36 | 4.8253
70.5833 | 2023-03-11 | 14:00 | 14:59 | -0.13 |  |  | -0.13 |  |  | 1380.465 | 1.3805 | 0.4031 | 0.2731 | 4035.989 | 4.036 | 19.2 | 100% | 10 | 15.36 | 0 | 0.2731 | 3.7629 | 0 | 0 | 0 | 15.36 | 0 | 0 | 0 | 3.7629 | 0 | 15.36 | 3.7629
70.625 | 2023-03-11 | 15:00 | 15:59 | -0.01 |  |  | -0.01 |  |  | 932.711 | 0.93271 | 0.27235 | 0.26235 | 2211.358 | 2.2114 | 19.2 | 100% | 10 | 15.36 | 0 | 0.26235 | 1.949 | 0 | 0 | 0 | 15.36 | 0 | 0 | 0 | 1.949 | 0 | 15.36 | 1.949
70.6667 | 2023-03-11 | 16:00 | 16:59 | 0.08 |  |  | 0 |  |  | 579.537 | 0.57954 | 0.16922 | 0.24922 | 867.342 | 0.86734 | 19.2 | 100% | 10 | 15.36 | 0 | 0.24922 | 0.61812 | 0 | 0 | 0 | 15.36 | 0 | 0 | 0 | 0.61812 | 0 | 15.36 | 0.61812
70.7083 | 2023-03-11 | 17:00 | 17:59 | 0.14 |  |  | 0 |  |  | 336.987 | 0.33699 | 0.0984 | 0.2384 | 167.402 | 0.1674 | 19.2 | 100% | 10 | 15.36 | 0 | 0.1674 | 0 | 0.070998 | 0.070998 | 0 | 15.289 | 0.070998 | 0 | 0 | 0 | 0.070998 | 15.289 | 0
70.75 | 2023-03-11 | 18:00 | 18:59 | 0.16 |  |  | 0 |  |  | 0 | 0 | 0 | 0.16 | 0 | 0 | 19.129 | 99.63% | 9.963 | 15.289 | 0.070998 | 0 | 0 | 0.16 | 0.16 | 0 | 15.129 | 0.231 | 0 | 0 | 0 | 0.231 | 15.129 | 0
70.7917 | 2023-03-11 | 19:00 | 19:59 | 0.21 |  |  | 0 |  |  | 0 | 0 | 0 | 0.21 | 0 | 0 | 18.969 | 98.8% | 9.8797 | 15.129 | 0.231 | 0 | 0 | 0.21 | 0.21 | 0 | 14.919 | 0.441 | 0 | 0 | 0 | 0.441 | 14.919 | 0
70.8333 | 2023-03-11 | 20:00 | 20:59 | 2.58 |  |  | 0 |  |  | 0 | 0 | 0 | 2.58 | 0 | 0 | 18.759 | 97.7% | 9.7703 | 14.919 | 0.441 | 0 | 0 | 2.58 | 2.58 | 0 | 12.339 | 3.021 | 0 | 0 | 0 | 3.021 | 12.339 | 0
70.875 | 2023-03-11 | 21:00 | 21:59 | 4.47 |  |  | 0 |  |  | 0 | 0 | 0 | 4.47 | 0 | 0 | 16.179 | 84.27% | 8.4266 | 12.339 | 3.021 | 0 | 0 | 4.47 | 4.47 | 0 | 7.869 | 7.491 | 0 | 0 | 0 | 7.491 | 7.869 | 0
70.9167 | 2023-03-11 | 22:00 | 22:59 | 1.56 |  |  | 0 |  |  | 0 | 0 | 0 | 1.56 | 0 | 0 | 11.709 | 60.98% | 6.0984 | 7.869 | 7.491 | 0 | 0 | 1.56 | 1.56 | 0 | 6.309 | 9.051 | 0 | 0 | 0 | 9.051 | 6.309 | 0
70.9583 | 2023-03-11 | 23:00 | 23:59 | 1.34 |  |  | 0 |  |  | 0 | 0 | 0 | 1.34 | 0 | 0 | 10.149 | 52.86% | 5.2859 | 6.309 | 9.051 | 0 | 0 | 1.34 | 1.34 | 0 | 4.969 | 10.391 | 0 | 0 | 0 | 10.391 | 4.969 | 0
71 | 2023-03-12 | 0:00 | 0:59 | 1.29 |  |  | 0 |  |  | 0 | 0 | 0 | 1.29 | 0 | 0 | 8.809 | 45.88% | 4.588 | 4.969 | 10.391 | 0 | 0 | 1.29 | 1.29 | 0 | 3.679 | 11.681 | 0 | 0 | 0 | 11.681 | 3.679 | 0
71.0417 | 2023-03-12 | 1:00 | 1:59 | 1.18 |  |  | 0 |  |  | 0 | 0 | 0 | 1.18 | 0 | 0 | 7.519 | 39.16% | 3.9161 | 3.679 | 11.681 | 0 | 0 | 1.18 | 1.18 | 0 | 2.499 | 12.861 | 0 | 0 | 0 | 12.861 | 2.499 | 0
71.0833 | 2023-03-12 | 3:00 | 3:59 | 0.26 |  |  | 0 |  |  | 0 | 0 | 0 | 0.26 | 0 | 0 | 6.339 | 33.02% | 3.3016 | 2.499 | 12.861 | 0 | 0 | 0.26 | 0.26 | 0 | 2.239 | 13.121 | 0 | 0 | 0 | 13.121 | 2.239 | 0
71.125 | 2023-03-12 | 4:00 | 4:59 | 0.16 |  |  | 0 |  |  | 0 | 0 | 0 | 0.16 | 0 | 0 | 6.079 | 31.66% | 3.1661 | 2.239 | 13.121 | 0 | 0 | 0.16 | 0.16 | 0 | 2.079 | 13.281 | 0 | 0 | 0 | 13.281 | 2.079 | 0
71.1667 | 2023-03-12 | 5:00 | 5:59 | 0.16 |  |  | 0 |  |  | 0 | 0 | 0 | 0.16 | 0 | 0 | 5.919 | 30.83% | 3.0828 | 2.079 | 13.281 | 0 | 0 | 0.16 | 0.16 | 0 | 1.919 | 13.441 | 0 | 0 | 0 | 13.441 | 1.919 | 0
71.2083 | 2023-03-12 | 6:00 | 6:59 | 0.15 |  |  | 0 |  |  | 0 | 0 | 0 | 0.15 | 0 | 0 | 5.759 | 29.99% | 2.9995 | 1.919 | 13.441 | 0 | 0 | 0.15 | 0.15 | 0 | 1.769 | 13.591 | 0 | 0 | 0 | 13.591 | 1.769 | 0
71.25 | 2023-03-12 | 7:00 | 7:59 | 0.15 |  |  | 0 |  |  | 0 | 0 | 0 | 0.15 | 0 | 0 | 5.609 | 29.21% | 2.9214 | 1.769 | 13.591 | 0 | 0 | 0.15 | 0.15 | 0 | 1.619 | 13.741 | 0 | 0 | 0 | 13.741 | 1.619 | 0
71.2917 | 2023-03-12 | 8:00 | 8:59 | 0.13 |  |  | 0 |  |  | 97.101 | 0.097101 | 0.028353 | 0.15835 | 2286.463 | 2.2865 | 5.459 | 28.43% | 2.8432 | 1.619 | 13.741 | 0.15835 | 2.1281 | 0 | 0 | 0 | 1.619 | 13.741 | 0 | 2.1281 | 0 | 11.8257 | 3.5343 | 0
71.3333 | 2023-03-12 | 9:00 | 9:59 | 0.69 |  |  | 0 |  |  | 481.731 | 0.48173 | 0.14067 | 0.83067 | 4105.262 | 4.1053 | 7.3743 | 38.41% | 3.8408 | 3.5343 | 11.8257 | 0.83067 | 3.2746 | 0 | 0 | 0 | 3.5343 | 11.8257 | 0 | 3.2746 | 0 | 8.8786 | 6.4814 | 0
71.375 | 2023-03-12 | 10:00 | 10:59 | 0.79 |  |  | 0 |  |  | 900.833 | 0.90083 | 0.26304 | 1.053 | 5210.06 | 5.2101 | 10.3214 | 53.76% | 5.3757 | 6.4814 | 8.8786 | 1.053 | 4.157 | 0 | 0 | 0 | 6.4814 | 8.8786 | 0 | 4.157 | 0 | 5.1372 | 10.2228 | 0
71.4167 | 2023-03-12 | 11:00 | 11:59 | 1.61 |  |  | 0 |  |  | 1186.359 | 1.1864 | 0.34642 | 1.9564 | 5770.364 | 5.7704 | 14.0628 | 73.24% | 7.3244 | 10.2228 | 5.1372 | 1.9564 | 3.8139 | 0 | 0 | 0 | 10.2228 | 5.1372 | 0 | 3.8139 | 0 | 1.7047 | 13.6553 | 0
71.4583 | 2023-03-12 | 12:00 | 12:59 | 5.88 |  |  | 0 |  |  | 1358.611 | 1.3586 | 0.39671 | 6.2767 | 5853.766 | 5.8538 | 17.4953 | 91.12% | 9.1121 | 13.6553 | 1.7047 | 5.8538 | 0 | 0.42295 | 0.42295 | 0 | 13.2324 | 2.1276 | 0 | 0 | 0 | 2.1276 | 13.2324 | 0
71.5 | 2023-03-12 | 13:00 | 13:59 | 0.11 |  |  | 0 |  |  | 1417.023 | 1.417 | 0.41377 | 0.52377 | 5508.307 | 5.5083 | 17.0724 | 88.92% | 8.8919 | 13.2324 | 2.1276 | 0.52377 | 4.9845 | 0 | 0 | 0 | 13.2324 | 2.1276 | 0 | 2.364 | 2.6205 | 0 | 15.36 | 2.6205
71.5417 | 2023-03-12 | 14:00 | 14:59 | 0.35 |  |  | 0 |  |  | 1417.974 | 1.418 | 0.41405 | 0.76405 | 4905.23 | 4.9052 | 19.2 | 100% | 10 | 15.36 | 0 | 0.76405 | 4.1412 | 0 | 0 | 0 | 15.36 | 0 | 0 | 0 | 4.1412 | 0 | 15.36 | 4.1412
71.5833 | 2023-03-12 | 15:00 | 15:59 | 4.26 |  |  | 0 |  |  | 1347.999 | 1.348 | 0.39362 | 4.6536 | 3960.587 | 3.9606 | 19.2 | 100% | 10 | 15.36 | 0 | 3.9606 | 0 | 0.69303 | 0.69303 | 0 | 14.667 | 0.69303 | 0 | 0 | 0 | 0.69303 | 14.667 | 0
71.625 | 2023-03-12 | 16:00 | 16:59 | 7.34 |  |  | 0 |  |  | 990.401 | 0.9904 | 0.2892 | 7.6292 | 2280.139 | 2.2801 | 18.507 | 96.39% | 9.639 | 14.667 | 0.69303 | 2.2801 | 0 | 5.3491 | 5.3491 | 0 | 9.3179 | 6.0421 | 0 | 0 | 0 | 6.0421 | 9.3179 | 0
71.6667 | 2023-03-12 | 17:00 | 17:59 | 2.05 |  |  | 0 |  |  | 518.908 | 0.51891 | 0.15152 | 2.2015 | 890.418 | 0.89042 | 13.1579 | 68.53% | 6.8531 | 9.3179 | 6.0421 | 0.89042 | 0 | 1.3111 | 1.3111 | 0 | 8.0068 | 7.3532 | 0 | 0 | 0 | 7.3532 | 8.0068 | 0
71.7083 | 2023-03-12 | 18:00 | 18:59 | 1.68 |  |  | 0 |  |  | 289.745 | 0.28974 | 0.084606 | 1.7646 | 184.64 | 0.18464 | 11.8468 | 61.7% | 6.1702 | 8.0068 | 7.3532 | 0.18464 | 0 | 1.58 | 1.58 | 0 | 6.4268 | 8.9332 | 0 | 0 | 0 | 8.9332 | 6.4268 | 0
71.75 | 2023-03-12 | 19:00 | 19:59 | 1.06 |  |  | 0 |  |  | 0 | 0 | 0 | 1.06 | 0 | 0 | 10.2668 | 53.47% | 5.3473 | 6.4268 | 8.9332 | 0 | 0 | 1.06 | 1.06 | 0 | 5.3668 | 9.9932 | 0 | 0 | 0 | 9.9932 | 5.3668 | 0
71.7917 | 2023-03-12 | 20:00 | 20:59 | 0.98 |  |  | 0 |  |  | 0 | 0 | 0 | 0.98 | 0 | 0 | 9.2068 | 47.95% | 4.7952 | 5.3668 | 9.9932 | 0 | 0 | 0.98 | 0.98 | 0 | 4.3868 | 10.9732 | 0 | 0 | 0 | 10.9732 | 4.3868 | 0
71.8333 | 2023-03-12 | 21:00 | 21:59 | 1.76 |  |  | 0 |  |  | 0 | 0 | 0 | 1.76 | 0 | 0 | 8.2268 | 42.85% | 4.2848 | 4.3868 | 10.9732 | 0 | 0 | 1.76 | 1.76 | 0 | 2.6268 | 12.7332 | 0 | 0 | 0 | 12.7332 | 2.6268 | 0
71.875 | 2023-03-12 | 22:00 | 22:59 | 8.08 |  |  | 0 |  |  | 0 | 0 | 0 | 8.08 | 0 | 0 | 6.4668 | 33.68% | 3.3681 | 2.6268 | 12.7332 | 0 | 0 | 8.08 | 2.6268 | 5.4532 | 0 | 15.36 | 5.4532 | 0 | 0 | 15.36 | 0 | 0
71.9167 | 2023-03-12 | 23:00 | 23:59 | 8.03 |  |  | 0 |  |  | 0 | 0 | 0 | 8.03 | 0 | 0 | 3.84 | 20% | 2 | 0 | 15.36 | 0 | 0 | 8.03 | 0 | 8.03 | 0 | 15.36 | 8.03 | 0 | 0 | 15.36 | 0 | 0
71.9583 | 2023-03-13 | 0:00 | 0:59 | 7.79 |  |  | 0 |  |  | 0 | 0 | 0 | 7.79 | 0 | 0 | 3.84 | 20% | 2 | 0 | 15.36 | 0 | 0 | 7.79 | 0 | 7.79 | 0 | 15.36 | 7.79 | 0 | 0 | 15.36 | 0 | 0
72 | 2023-03-13 | 1:00 | 1:59 | 1.17 |  |  | 0 |  |  | 0 | 0 | 0 | 1.17 | 0 | 0 | 3.84 | 20% | 2 | 0 | 15.36 | 0 | 0 | 1.17 | 0 | 1.17 | 0 | 15.36 | 1.17 | 0 | 0 | 15.36 | 0 | 0
72.0417 | 2023-03-13 | 2:00 | 2:59 | 0.16 |  |  | 0 |  |  | 0 | 0 | 0 | 0.16 | 0 | 0 | 3.84 | 20% | 2 | 0 | 15.36 | 0 | 0 | 0.16 | 0 | 0.16 | 0 | 15.36 | 0.16 | 0 | 0 | 15.36 | 0 | 0
72.0833 | 2023-03-13 | 3:00 | 3:59 | 0.16 |  |  | 0 |  |  | 0 | 0 | 0 | 0.16 | 0 | 0 | 3.84 | 20% | 2 | 0 | 15.36 | 0 | 0 | 0.16 | 0 | 0.16 | 0 | 15.36 | 0.16 | 0 | 0 | 15.36 | 0 | 0
72.125 | 2023-03-13 | 4:00 | 4:59 | 0.16 |  |  | 0 |  |  | 0 | 0 | 0 | 0.16 | 0 | 0 | 3.84 | 20% | 2 | 0 | 15.36 | 0 | 0 | 0.16 | 0 | 0.16 | 0 | 15.36 | 0.16 | 0 | 0 | 15.36 | 0 | 0
72.1667 | 2023-03-13 | 5:00 | 5:59 | 0.16 |  |  | 0 |  |  | 0 | 0 | 0 | 0.16 | 0 | 0 | 3.84 | 20% | 2 | 0 | 15.36 | 0 | 0 | 0.16 | 0 | 0.16 | 0 | 15.36 | 0.16 | 0 | 0 | 15.36 | 0 | 0
72.2083 | 2023-03-13 | 6:00 | 6:59 | 0.19 |  |  | 0 |  |  | 0 | 0 | 0 | 0.19 | 0 | 0 | 3.84 | 20% | 2 | 0 | 15.36 | 0 | 0 | 0.19 | 0 | 0.19 | 0 | 15.36 | 0.19 | 0 | 0 | 15.36 | 0 | 0
72.25 | 2023-03-13 | 7:00 | 7:59 | 0.63 |  |  | 0 |  |  | 0 | 0 | 0 | 0.63 | 0 | 0 | 3.84 | 20% | 2 | 0 | 15.36 | 0 | 0 | 0.63 | 0 | 0.63 | 0 | 15.36 | 0.63 | 0 | 0 | 15.36 | 0 | 0
72.2917 | 2023-03-13 | 8:00 | 8:59 | 0.86 |  |  | 0 |  |  | 98.636 | 0.098636 | 0.028802 | 0.8888 | 2398.93 | 2.3989 | 3.84 | 20% | 2 | 0 | 15.36 | 0.8888 | 1.5101 | 0 | 0 | 0 | 0 | 15.36 | 0 | 1.5101 | 0 | 14.0009 | 1.3591 | 0
72.3333 | 2023-03-13 | 9:00 | 9:59 | 0.48 |  |  | 0 |  |  | 487.817 | 0.48782 | 0.14244 | 0.62244 | 4102.334 | 4.1023 | 5.1991 | 27.08% | 2.7079 | 1.3591 | 14.0009 | 0.62244 | 3.4799 | 0 | 0 | 0 | 1.3591 | 14.0009 | 0 | 3.4799 | 0 | 10.869 | 4.491 | 0
72.375 | 2023-03-13 | 10:00 | 10:59 | 0.34 |  |  | 0 |  |  | 891.256 | 0.89126 | 0.26025 | 0.60025 | 5108.772 | 5.1088 | 8.331 | 43.39% | 4.3391 | 4.491 | 10.869 | 0.60025 | 4.5085 | 0 | 0 | 0 | 4.491 | 10.869 | 0 | 4.5085 | 0 | 6.8113 | 8.5487 | 0
72.4167 | 2023-03-13 | 11:00 | 11:59 | 0.27 |  |  | 0 |  |  | 915.194 | 0.91519 | 0.26724 | 0.53724 | 4267.841 | 4.2678 | 12.3887 | 64.52% | 6.4524 | 8.5487 | 6.8113 | 0.53724 | 3.7306 | 0 | 0 | 0 | 8.5487 | 6.8113 | 0 | 3.7306 | 0 | 3.4538 | 11.9062 | 0
72.4583 | 2023-03-13 | 12:00 | 12:59 | 0.06 |  |  | 0 |  |  | 1358.798 | 1.3588 | 0.39677 | 0.45677 | 5854.922 | 5.8549 | 15.7462 | 82.01% | 8.2012 | 11.9062 | 3.4538 | 0.45677 | 5.3982 | 0 | 0 | 0 | 11.9062 | 3.4538 | 0 | 3.8375 | 1.5606 | 0 | 15.36 | 1.5606
72.5 | 2023-03-13 | 13:00 | 13:59 | 1.17 |  |  | 0 |  |  | 1249.726 | 1.2497 | 0.36492 | 1.5349 | 4827.47 | 4.8275 | 19.2 | 100% | 10 | 15.36 | 0 | 1.5349 | 3.2926 | 0 | 0 | 0 | 15.36 | 0 | 0 | 0 | 3.2926 | 0 | 15.36 | 3.2926
72.5417 | 2023-03-13 | 14:00 | 14:59 | 1.02 |  |  | 0 |  |  | 1445.661 | 1.4457 | 0.42213 | 1.4421 | 4991.896 | 4.9919 | 19.2 | 100% | 10 | 15.36 | 0 | 1.4421 | 3.5498 | 0 | 0 | 0 | 15.36 | 0 | 0 | 0 | 3.5498 | 0 | 15.36 | 3.5498
72.5833 | 2023-03-13 | 15:00 | 15:59 | 1.06 |  |  | 0 |  |  | 1354.88 | 1.3549 | 0.39562 | 1.4556 | 3997.987 | 3.998 | 19.2 | 100% | 10 | 15.36 | 0 | 1.4556 | 2.5424 | 0 | 0 | 0 | 15.36 | 0 | 0 | 0 | 2.5424 | 0 | 15.36 | 2.5424
72.625 | 2023-03-13 | 16:00 | 16:59 | 0.43 |  |  | 0 |  |  | 1146.836 | 1.1468 | 0.33488 | 0.76488 | 2542.149 | 2.5421 | 19.2 | 100% | 10 | 15.36 | 0 | 0.76488 | 1.7773 | 0 | 0 | 0 | 15.36 | 0 | 0 | 0 | 1.7773 | 0 | 15.36 | 1.7773
72.6667 | 2023-03-13 | 17:00 | 17:59 | 0.49 |  |  | 0 |  |  | 826.225 | 0.82622 | 0.24126 | 0.73126 | 880.113 | 0.88011 | 19.2 | 100% | 10 | 15.36 | 0 | 0.73126 | 0.14886 | 0 | 0 | 0 | 15.36 | 0 | 0 | 0 | 0.14886 | 0 | 15.36 | 0.14886
72.7083 | 2023-03-13 | 18:00 | 18:59 | 0.57 |  |  | 0 |  |  | 332.939 | 0.33294 | 0.097218 | 0.66722 | 194.526 | 0.19453 | 19.2 | 100% | 10 | 15.36 | 0 | 0.19453 | 0 | 0.47269 | 0.47269 | 0 | 14.8873 | 0.47269 | 0 | 0 | 0 | 0.47269 | 14.8873 | 0
72.75 | 2023-03-13 | 19:00 | 19:59 | 0.54 |  |  | 0 |  |  | 0 | 0 | 0 | 0.54 | 0 | 0 | 18.7273 | 97.54% | 9.7538 | 14.8873 | 0.47269 | 0 | 0 | 0.54 | 0.54 | 0 | 14.3473 | 1.0127 | 0 | 0 | 0 | 1.0127 | 14.3473 | 0
72.7917 | 2023-03-13 | 20:00 | 20:59 | 0.54 |  |  | 0 |  |  | 0 | 0 | 0 | 0.54 | 0 | 0 | 18.1873 | 94.73% | 9.4726 | 14.3473 | 1.0127 | 0 | 0 | 0.54 | 0.54 | 0 | 13.8073 | 1.5527 | 0 | 0 | 0 | 1.5527 | 13.8073 | 0
72.8333 | 2023-03-13 | 21:00 | 21:59 | 0.69 |  |  | 0 |  |  | 0 | 0 | 0 | 0.69 | 0 | 0 | 17.6473 | 91.91% | 9.1913 | 13.8073 | 1.5527 | 0 | 0 | 0.69 | 0.69 | 0 | 13.1173 | 2.2427 | 0 | 0 | 0 | 2.2427 | 13.1173 | 0
72.875 | 2023-03-13 | 22:00 | 22:59 | 2.03 |  |  | 0 |  |  | 0 | 0 | 0 | 2.03 | 0 | 0 | 16.9573 | 88.32% | 8.8319 | 13.1173 | 2.2427 | 0 | 0 | 2.03 | 2.03 | 0 | 11.0873 | 4.2727 | 0 | 0 | 0 | 4.2727 | 11.0873 | 0
72.9167 | 2023-03-13 | 23:00 | 23:59 | 1.2 |  |  | 0 |  |  | 0 | 0 | 0 | 1.2 | 0 | 0 | 14.9273 | 77.75% | 7.7746 | 11.0873 | 4.2727 | 0 | 0 | 1.2 | 1.2 | 0 | 9.8873 | 5.4727 | 0 | 0 | 0 | 5.4727 | 9.8873 | 0
72.9583 | 2023-03-14 | 0:00 | 0:59 | 0.74 |  |  | 0 |  |  | 0 | 0 | 0 | 0.74 | 0 | 0 | 13.7273 | 71.5% | 7.1496 | 9.8873 | 5.4727 | 0 | 0 | 0.74 | 0.74 | 0 | 9.1473 | 6.2127 | 0 | 0 | 0 | 6.2127 | 9.1473 | 0
73 | 2023-03-14 | 1:00 | 1:59 | 0.22 |  |  | 0 |  |  | 0 | 0 | 0 | 0.22 | 0 | 0 | 12.9873 | 67.64% | 6.7642 | 9.1473 | 6.2127 | 0 | 0 | 0.22 | 0.22 | 0 | 8.9273 | 6.4327 | 0 | 0 | 0 | 6.4327 | 8.9273 | 0
73.0417 | 2023-03-14 | 2:00 | 2:59 | 0.22 |  |  | 0 |  |  | 0 | 0 | 0 | 0.22 | 0 | 0 | 12.7673 | 66.5% | 6.6496 | 8.9273 | 6.4327 | 0 | 0 | 0.22 | 0.22 | 0 | 8.7073 | 6.6527 | 0 | 0 | 0 | 6.6527 | 8.7073 | 0
73.0833 | 2023-03-14 | 3:00 | 3:59 | 0.22 |  |  | 0 |  |  | 0 | 0 | 0 | 0.22 | 0 | 0 | 12.5473 | 65.35% | 6.5351 | 8.7073 | 6.6527 | 0 | 0 | 0.22 | 0.22 | 0 | 8.4873 | 6.8727 | 0 | 0 | 0 | 6.8727 | 8.4873 | 0
73.125 | 2023-03-14 | 4:00 | 4:59 | 0.21 |  |  | 0 |  |  | 0 | 0 | 0 | 0.21 | 0 | 0 | 12.3273 | 64.2% | 6.4205 | 8.4873 | 6.8727 | 0 | 0 | 0.21 | 0.21 | 0 | 8.2773 | 7.0827 | 0 | 0 | 0 | 7.0827 | 8.2773 | 0
73.1667 | 2023-03-14 | 5:00 | 5:59 | 0.21 |  |  | 0 |  |  | 0 | 0 | 0 | 0.21 | 0 | 0 | 12.1173 | 63.11% | 6.3111 | 8.2773 | 7.0827 | 0 | 0 | 0.21 | 0.21 | 0 | 8.0673 | 7.2927 | 0 | 0 | 0 | 7.2927 | 8.0673 | 0
73.2083 | 2023-03-14 | 6:00 | 6:59 | 0.31 |  |  | 0 |  |  | 0 | 0 | 0 | 0.31 | 0 | 0 | 11.9073 | 62.02% | 6.2017 | 8.0673 | 7.2927 | 0 | 0 | 0.31 | 0.31 | 0 | 7.7573 | 7.6027 | 0 | 0 | 0 | 7.6027 | 7.7573 | 0
73.25 | 2023-03-14 | 7:00 | 7:59 | 0.66 |  |  | 0 |  |  | 0 | 0 | 0 | 0.66 | 0 | 0 | 11.5973 | 60.4% | 6.0403 | 7.7573 | 7.6027 | 0 | 0 | 0.66 | 0.66 | 0 | 7.0973 | 8.2627 | 0 | 0 | 0 | 8.2627 | 7.0973 | 0
73.2917 | 2023-03-14 | 8:00 | 8:59 | 0.71 |  |  | 0 |  |  | 64.491 | 0.064491 | 0.018831 | 0.72883 | 254.589 | 0.25459 | 10.9373 | 56.97% | 5.6965 | 7.0973 | 8.2627 | 0.25459 | 0 | 0.47424 | 0.47424 | 0 | 6.6231 | 8.7369 | 0 | 0 | 0 | 8.7369 | 6.6231 | 0
73.3333 | 2023-03-14 | 9:00 | 9:59 | 0.41 |  |  | 0 |  |  | 348.028 | 0.34803 | 0.10162 | 0.51162 | 2059.714 | 2.0597 | 10.4631 | 54.5% | 5.4495 | 6.6231 | 8.7369 | 0.51162 | 1.5481 | 0 | 0 | 0 | 6.6231 | 8.7369 | 0 | 1.5481 | 0 | 7.3437 | 8.0163 | 0
73.375 | 2023-03-14 | 10:00 | 10:59 | 0.56 |  |  | 0 |  |  | 661.8 | 0.6618 | 0.19325 | 0.75325 | 3435.212 | 3.4352 | 11.8563 | 61.75% | 6.1752 | 8.0163 | 7.3437 | 0.75325 | 2.682 | 0 | 0 | 0 | 8.0163 | 7.3437 | 0 | 2.682 | 0 | 4.9299 | 10.4301 | 0
73.4167 | 2023-03-14 | 11:00 | 11:59 | 0.3 |  |  | 0 |  |  | 900.977 | 0.90098 | 0.26309 | 0.56309 | 4166.903 | 4.1669 | 14.2701 | 74.32% | 7.4324 | 10.4301 | 4.9299 | 0.56309 | 3.6038 | 0 | 0 | 0 | 10.4301 | 4.9299 | 0 | 3.6038 | 0 | 1.6864 | 13.6736 | 0
73.4583 | 2023-03-14 | 12:00 | 12:59 | 0.07 |  |  | 0 |  |  | 1042.171 | 1.0422 | 0.30431 | 0.37431 | 4381.753 | 4.3818 | 17.5136 | 91.22% | 9.1216 | 13.6736 | 1.6864 | 0.37431 | 4.0074 | 0 | 0 | 0 | 13.6736 | 1.6864 | 0 | 1.8738 | 2.1336 | 0 | 15.36 | 2.1336
73.5 | 2023-03-14 | 13:00 | 13:59 | 0.14 |  |  | 0 |  |  | 692.572 | 0.69257 | 0.20223 | 0.34223 | 2692.827 | 2.6928 | 19.2 | 100% | 10 | 15.36 | 0 | 0.34223 | 2.3506 | 0 | 0 | 0 | 15.36 | 0 | 0 | 0 | 2.3506 | 0 | 15.36 | 2.3506
73.5417 | 2023-03-14 | 14:00 | 14:59 | 0.43 |  |  | 0 |  |  | 813.656 | 0.81366 | 0.23759 | 0.66759 | 2931.48 | 2.9315 | 19.2 | 100% | 10 | 15.36 | 0 | 0.66759 | 2.2639 | 0 | 0 | 0 | 15.36 | 0 | 0 | 0 | 2.2639 | 0 | 15.36 | 2.2639
73.5833 | 2023-03-14 | 15:00 | 15:59 | -0.09 |  |  | -0.09 |  |  | 872.078 | 0.87208 | 0.25465 | 0.16465 | 2823.19 | 2.8232 | 19.2 | 100% | 10 | 15.36 | 0 | 0.16465 | 2.6585 | 0 | 0 | 0 | 15.36 | 0 | 0 | 0 | 2.6585 | 0 | 15.36 | 2.6585
73.625 | 2023-03-14 | 16:00 | 16:59 | -0.13 |  |  | -0.13 |  |  | 816.883 | 0.81688 | 0.23853 | 0.10853 | 2106.766 | 2.1068 | 19.2 | 100% | 10 | 15.36 | 0 | 0.10853 | 1.9982 | 0 | 0 | 0 | 15.36 | 0 | 0 | 0 | 1.9982 | 0 | 15.36 | 1.9982
73.6667 | 2023-03-14 | 17:00 | 17:59 | 0.01 |  |  | 0 |  |  | 340.604 | 0.3406 | 0.099456 | 0.10946 | 877.99 | 0.87799 | 19.2 | 100% | 10 | 15.36 | 0 | 0.10946 | 0.76853 | 0 | 0 | 0 | 15.36 | 0 | 0 | 0 | 0.76853 | 0 | 15.36 | 0.76853
73.7083 | 2023-03-14 | 18:00 | 18:59 | 0.09 |  |  | 0 |  |  | 66.306 | 0.066306 | 0.019361 | 0.10936 | 240.22 | 0.24022 | 19.2 | 100% | 10 | 15.36 | 0 | 0.10936 | 0.13086 | 0 | 0 | 0 | 15.36 | 0 | 0 | 0 | 0.13086 | 0 | 15.36 | 0.13086
73.75 | 2023-03-14 | 19:00 | 19:59 | 0.21 |  |  | 0 |  |  | 0 | 0 | 0 | 0.21 | 0 | 0 | 19.2 | 100% | 10 | 15.36 | 0 | 0 | 0 | 0.21 | 0.21 | 0 | 15.15 | 0.21 | 0 | 0 | 0 | 0.21 | 15.15 | 0
73.7917 | 2023-03-14 | 20:00 | 20:59 | 0.21 |  |  | 0 |  |  | 0 | 0 | 0 | 0.21 | 0 | 0 | 18.99 | 98.91% | 9.8906 | 15.15 | 0.21 | 0 | 0 | 0.21 | 0.21 | 0 | 14.94 | 0.42 | 0 | 0 | 0 | 0.42 | 14.94 | 0
73.8333 | 2023-03-14 | 21:00 | 21:59 | 0.58 |  |  | 0 |  |  | 0 | 0 | 0 | 0.58 | 0 | 0 | 18.78 | 97.81% | 9.7812 | 14.94 | 0.42 | 0 | 0 | 0.58 | 0.58 | 0 | 14.36 | 1 | 0 | 0 | 0 | 1 | 14.36 | 0
73.875 | 2023-03-14 | 22:00 | 22:59 | 1.53 |  |  | 0 |  |  | 0 | 0 | 0 | 1.53 | 0 | 0 | 18.2 | 94.79% | 9.4792 | 14.36 | 1 | 0 | 0 | 1.53 | 1.53 | 0 | 12.83 | 2.53 | 0 | 0 | 0 | 2.53 | 12.83 | 0
73.9167 | 2023-03-14 | 23:00 | 23:59 | 1.23 |  |  | 0 |  |  | 0 | 0 | 0 | 1.23 | 0 | 0 | 16.67 | 86.82% | 8.6823 | 12.83 | 2.53 | 0 | 0 | 1.23 | 1.23 | 0 | 11.6 | 3.76 | 0 | 0 | 0 | 3.76 | 11.6 | 0
73.9583 | 2023-03-15 | 0:00 | 0:59 | 1.04 |  |  | 0 |  |  | 0 | 0 | 0 | 1.04 | 0 | 0 | 15.44 | 80.42% | 8.0417 | 11.6 | 3.76 | 0 | 0 | 1.04 | 1.04 | 0 | 10.56 | 4.8 | 0 | 0 | 0 | 4.8 | 10.56 | 0
74 | 2023-03-15 | 1:00 | 1:59 | 0.26 |  |  | 0 |  |  | 0 | 0 | 0 | 0.26 | 0 | 0 | 14.4 | 75% | 7.5 | 10.56 | 4.8 | 0 | 0 | 0.26 | 0.26 | 0 | 10.3 | 5.06 | 0 | 0 | 0 | 5.06 | 10.3 | 0
74.0417 | 2023-03-15 | 2:00 | 2:59 | 0.24 |  |  | 0 |  |  | 0 | 0 | 0 | 0.24 | 0 | 0 | 14.14 | 73.65% | 7.3646 | 10.3 | 5.06 | 0 | 0 | 0.24 | 0.24 | 0 | 10.06 | 5.3 | 0 | 0 | 0 | 5.3 | 10.06 | 0
74.0833 | 2023-03-15 | 3:00 | 3:59 | 0.23 |  |  | 0 |  |  | 0 | 0 | 0 | 0.23 | 0 | 0 | 13.9 | 72.4% | 7.2396 | 10.06 | 5.3 | 0 | 0 | 0.23 | 0.23 | 0 | 9.83 | 5.53 | 0 | 0 | 0 | 5.53 | 9.83 | 0
74.125 | 2023-03-15 | 4:00 | 4:59 | 0.23 |  |  | 0 |  |  | 0 | 0 | 0 | 0.23 | 0 | 0 | 13.67 | 71.2% | 7.1198 | 9.83 | 5.53 | 0 | 0 | 0.23 | 0.23 | 0 | 9.6 | 5.76 | 0 | 0 | 0 | 5.76 | 9.6 | 0
74.1667 | 2023-03-15 | 5:00 | 5:59 | 0.24 |  |  | 0 |  |  | 0 | 0 | 0 | 0.24 | 0 | 0 | 13.44 | 70% | 7 | 9.6 | 5.76 | 0 | 0 | 0.24 | 0.24 | 0 | 9.36 | 6 | 0 | 0 | 0 | 6 | 9.36 | 0
74.2083 | 2023-03-15 | 6:00 | 6:59 | 1.25 |  |  | 0 |  |  | 0 | 0 | 0 | 1.25 | 0 | 0 | 13.2 | 68.75% | 6.875 | 9.36 | 6 | 0 | 0 | 1.25 | 1.25 | 0 | 8.11 | 7.25 | 0 | 0 | 0 | 7.25 | 8.11 | 0
74.25 | 2023-03-15 | 7:00 | 7:59 | 0.64 |  |  | 0 |  |  | 0 | 0 | 0 | 0.64 | 0 | 0 | 11.95 | 62.24% | 6.224 | 8.11 | 7.25 | 0 | 0 | 0.64 | 0.64 | 0 | 7.47 | 7.89 | 0 | 0 | 0 | 7.89 | 7.47 | 0
74.2917 | 2023-03-15 | 8:00 | 8:59 | 0.42 |  |  | 0 |  |  | 60.063 | 0.060063 | 0.017538 | 0.43754 | 237.062 | 0.23706 | 11.31 | 58.91% | 5.8906 | 7.47 | 7.89 | 0.23706 | 0 | 0.20048 | 0.20048 | 0 | 7.2695 | 8.0905 | 0 | 0 | 0 | 8.0905 | 7.2695 | 0
74.3333 | 2023-03-15 | 9:00 | 9:59 | 0.32 |  |  | 0 |  |  | 394.69 | 0.39469 | 0.11525 | 0.43525 | 2587.821 | 2.5878 | 11.1095 | 57.86% | 5.7862 | 7.2695 | 8.0905 | 0.43525 | 2.1526 | 0 | 0 | 0 | 7.2695 | 8.0905 | 0 | 2.1526 | 0 | 6.1532 | 9.2068 | 0
74.375 | 2023-03-15 | 10:00 | 10:59 | -0.09 |  |  | -0.09 |  |  | 667.435 | 0.66744 | 0.19489 | 0.10489 | 3462.339 | 3.4623 | 13.0468 | 67.95% | 6.7952 | 9.2068 | 6.1532 | 0.10489 | 3.3574 | 0 | 0 | 0 | 9.2068 | 6.1532 | 0 | 3.3574 | 0 | 3.1315 | 12.2285 | 0
74.4167 | 2023-03-15 | 11:00 | 11:59 | -0.19 |  |  | -0.19 |  |  | 985.193 | 0.98519 | 0.28768 | 0.097676 | 4638.669 | 4.6387 | 16.0685 | 83.69% | 8.369 | 12.2285 | 3.1315 | 0.097676 | 4.541 | 0 | 0 | 0 | 12.2285 | 3.1315 | 0 | 3.4794 | 1.0616 | 0 | 15.36 | 1.0616
74.4583 | 2023-03-15 | 12:00 | 12:59 | -0.47 |  |  | -0.47 |  |  | 1146.612 | 1.1466 | 0.33481 | -0.13519 | 4860.242 | 4.8602 | 19.2 | 100% | 10 | 15.36 | 0 | -0.13519 | 4.9954 | 0 | 0 | 0 | 15.36 | 0 | 0 | 0 | 4.9954 | 0 | 15.36 | 4.9954
74.5 | 2023-03-15 | 13:00 | 13:59 | -0.19 |  |  | -0.19 |  |  | 1476.541 | 1.4765 | 0.43115 | 0.24115 | 5673.278 | 5.6733 | 19.2 | 100% | 10 | 15.36 | 0 | 0.24115 | 5.4321 | 0 | 0 | 0 | 15.36 | 0 | 0 | 0 | 5.4321 | 0 | 15.36 | 5.4321
74.5417 | 2023-03-15 | 14:00 | 14:59 | 1.87 |  |  | 0 |  |  | 1248.23 | 1.2482 | 0.36448 | 2.2345 | 4302.644 | 4.3026 | 19.2 | 100% | 10 | 15.36 | 0 | 2.2345 | 2.0682 | 0 | 0 | 0 | 15.36 | 0 | 0 | 0 | 2.0682 | 0 | 15.36 | 2.0682
74.5833 | 2023-03-15 | 15:00 | 15:59 | 0.49 |  |  | 0 |  |  | 986.859 | 0.98686 | 0.28816 | 0.77816 | 3097.078 | 3.0971 | 19.2 | 100% | 10 | 15.36 | 0 | 0.77816 | 2.3189 | 0 | 0 | 0 | 15.36 | 0 | 0 | 0 | 2.3189 | 0 | 15.36 | 2.3189
74.625 | 2023-03-15 | 16:00 | 16:59 | 0.71 |  |  | 0 |  |  | 852.353 | 0.85235 | 0.24889 | 0.95889 | 2172.556 | 2.1726 | 19.2 | 100% | 10 | 15.36 | 0 | 0.95889 | 1.2137 | 0 | 0 | 0 | 15.36 | 0 | 0 | 0 | 1.2137 | 0 | 15.36 | 1.2137
74.6667 | 2023-03-15 | 17:00 | 17:59 | 0.5 |  |  | 0 |  |  | 512.834 | 0.51283 | 0.14975 | 0.64975 | 938.497 | 0.9385 | 19.2 | 100% | 10 | 15.36 | 0 | 0.64975 | 0.28875 | 0 | 0 | 0 | 15.36 | 0 | 0 | 0 | 0.28875 | 0 | 15.36 | 0.28875
74.7083 | 2023-03-15 | 18:00 | 18:59 | 0.24 |  |  | 0 |  |  | 141.315 | 0.14131 | 0.041264 | 0.28126 | 261.227 | 0.26123 | 19.2 | 100% | 10 | 15.36 | 0 | 0.26123 | 0 | 0.020037 | 0.020037 | 0 | 15.34 | 0.020037 | 0 | 0 | 0 | 0.020037 | 15.34 | 0
74.75 | 2023-03-15 | 19:00 | 19:59 | 0.24 |  |  | 0 |  |  | 0 | 0 | 0 | 0.24 | 0 | 0 | 19.18 | 99.9% | 9.9896 | 15.34 | 0.020037 | 0 | 0 | 0.24 | 0.24 | 0 | 15.1 | 0.26004 | 0 | 0 | 0 | 0.26004 | 15.1 | 0
74.7917 | 2023-03-15 | 20:00 | 20:59 | 0.27 |  |  | 0 |  |  | 0 | 0 | 0 | 0.27 | 0 | 0 | 18.94 | 98.65% | 9.8646 | 15.1 | 0.26004 | 0 | 0 | 0.27 | 0.27 | 0 | 14.83 | 0.53004 | 0 | 0 | 0 | 0.53004 | 14.83 | 0
74.8333 | 2023-03-15 | 21:00 | 21:59 | 0.88 |  |  | 0 |  |  | 0 | 0 | 0 | 0.88 | 0 | 0 | 18.67 | 97.24% | 9.7239 | 14.83 | 0.53004 | 0 | 0 | 0.88 | 0.88 | 0 | 13.95 | 1.41 | 0 | 0 | 0 | 1.41 | 13.95 | 0
74.875 | 2023-03-15 | 22:00 | 22:59 | 0.36 |  |  | 0 |  |  | 0 | 0 | 0 | 0.36 | 0 | 0 | 17.79 | 92.66% | 9.2656 | 13.95 | 1.41 | 0 | 0 | 0.36 | 0.36 | 0 | 13.59 | 1.77 | 0 | 0 | 0 | 1.77 | 13.59 | 0
74.9167 | 2023-03-15 | 23:00 | 23:59 | 0.2 |  |  | 0 |  |  | 0 | 0 | 0 | 0.2 | 0 | 0 | 17.43 | 90.78% | 9.0781 | 13.59 | 1.77 | 0 | 0 | 0.2 | 0.2 | 0 | 13.39 | 1.97 | 0 | 0 | 0 | 1.97 | 13.39 | 0
74.9583 | 2023-03-16 | 0:00 | 0:59 | 0.16 |  |  | 0 |  |  | 0 | 0 | 0 | 0.16 | 0 | 0 | 17.23 | 89.74% | 8.9739 | 13.39 | 1.97 | 0 | 0 | 0.16 | 0.16 | 0 | 13.23 | 2.13 | 0 | 0 | 0 | 2.13 | 13.23 | 0
75 | 2023-03-16 | 1:00 | 1:59 | 0.15 |  |  | 0 |  |  | 0 | 0 | 0 | 0.15 | 0 | 0 | 17.07 | 88.91% | 8.8906 | 13.23 | 2.13 | 0 | 0 | 0.15 | 0.15 | 0 | 13.08 | 2.28 | 0 | 0 | 0 | 2.28 | 13.08 | 0
75.0417 | 2023-03-16 | 2:00 | 2:59 | 0.14 |  |  | 0 |  |  | 0 | 0 | 0 | 0.14 | 0 | 0 | 16.92 | 88.12% | 8.8125 | 13.08 | 2.28 | 0 | 0 | 0.14 | 0.14 | 0 | 12.94 | 2.42 | 0 | 0 | 0 | 2.42 | 12.94 | 0
75.0833 | 2023-03-16 | 3:00 | 3:59 | 0.14 |  |  | 0 |  |  | 0 | 0 | 0 | 0.14 | 0 | 0 | 16.78 | 87.4% | 8.7396 | 12.94 | 2.42 | 0 | 0 | 0.14 | 0.14 | 0 | 12.8 | 2.56 | 0 | 0 | 0 | 2.56 | 12.8 | 0
75.125 | 2023-03-16 | 4:00 | 4:59 | 0.15 |  |  | 0 |  |  | 0 | 0 | 0 | 0.15 | 0 | 0 | 16.64 | 86.67% | 8.6666 | 12.8 | 2.56 | 0 | 0 | 0.15 | 0.15 | 0 | 12.65 | 2.71 | 0 | 0 | 0 | 2.71 | 12.65 | 0
75.1667 | 2023-03-16 | 5:00 | 5:59 | 0.15 |  |  | 0 |  |  | 0 | 0 | 0 | 0.15 | 0 | 0 | 16.49 | 85.89% | 8.5885 | 12.65 | 2.71 | 0 | 0 | 0.15 | 0.15 | 0 | 12.5 | 2.86 | 0 | 0 | 0 | 2.86 | 12.5 | 0
75.2083 | 2023-03-16 | 6:00 | 6:59 | 0.13 |  |  | 0 |  |  | 0 | 0 | 0 | 0.13 | 0 | 0 | 16.34 | 85.1% | 8.5104 | 12.5 | 2.86 | 0 | 0 | 0.13 | 0.13 | 0 | 12.37 | 2.99 | 0 | 0 | 0 | 2.99 | 12.37 | 0
75.25 | 2023-03-16 | 7:00 | 7:59 | 0.5 |  |  | 0 |  |  | 1.503 | 0.001503 | 0.00043888 | 0.50044 | 14.979 | 0.014979 | 16.21 | 84.43% | 8.4427 | 12.37 | 2.99 | 0.014979 | 0 | 0.48546 | 0.48546 | 0 | 11.8845 | 3.4755 | 0 | 0 | 0 | 3.4755 | 11.8845 | 0
75.2917 | 2023-03-16 | 8:00 | 8:59 | 0.35 |  |  | 0 |  |  | 123.52 | 0.12352 | 0.036068 | 0.38607 | 2475.766 | 2.4758 | 15.7245 | 81.9% | 8.1898 | 11.8845 | 3.4755 | 0.38607 | 2.0897 | 0 | 0 | 0 | 11.8845 | 3.4755 | 0 | 2.0897 | 0 | 1.5948 | 13.7652 | 0
75.3333 | 2023-03-16 | 9:00 | 9:59 | -0.07 |  |  | -0.07 |  |  | 519.726 | 0.51973 | 0.15176 | 0.08176 | 4230.145 | 4.2301 | 17.6052 | 91.69% | 9.1694 | 13.7652 | 1.5948 | 0.08176 | 4.1484 | 0 | 0 | 0 | 13.7652 | 1.5948 | 0 | 1.772 | 2.3764 | 0 | 15.36 | 2.3764
75.375 | 2023-03-16 | 10:00 | 10:59 | 0.15 |  |  | 0 |  |  | 930.799 | 0.9308 | 0.27179 | 0.42179 | 5303.398 | 5.3034 | 19.2 | 100% | 10 | 15.36 | 0 | 0.42179 | 4.8816 | 0 | 0 | 0 | 15.36 | 0 | 0 | 0 | 4.8816 | 0 | 15.36 | 4.8816
75.4167 | 2023-03-16 | 11:00 | 11:59 | -0.47 |  |  | -0.47 |  |  | 1021.758 | 1.0218 | 0.29835 | -0.17165 | 4840.589 | 4.8406 | 19.2 | 100% | 10 | 15.36 | 0 | -0.17165 | 5.0122 | 0 | 0 | 0 | 15.36 | 0 | 0 | 0 | 5.0122 | 0 | 15.36 | 5.0122
75.4583 | 2023-03-16 | 12:00 | 12:59 | -0.48 |  |  | -0.48 |  |  | 1412.571 | 1.4126 | 0.41247 | -0.067529 | 6062.693 | 6.0627 | 19.2 | 100% | 10 | 15.36 | 0 | -0.067529 | 6.1302 | 0 | 0 | 0 | 15.36 | 0 | 0 | 0 | 6.1302 | 0 | 15.36 | 6.1302
75.5 | 2023-03-16 | 13:00 | 13:59 | -0.31 |  |  | -0.31 |  |  | 1515.652 | 1.5157 | 0.44257 | 0.13257 | 5822.295 | 5.8223 | 19.2 | 100% | 10 | 15.36 | 0 | 0.13257 | 5.6897 | 0 | 0 | 0 | 15.36 | 0 | 0 | 0 | 5.6897 | 0 | 15.36 | 5.6897
75.5417 | 2023-03-16 | 14:00 | 14:59 | -0.32 |  |  | -0.32 |  |  | 1319.89 | 1.3199 | 0.38541 | 0.065408 | 4530.455 | 4.5305 | 19.2 | 100% | 10 | 15.36 | 0 | 0.065408 | 4.465 | 0 | 0 | 0 | 15.36 | 0 | 0 | 0 | 4.465 | 0 | 15.36 | 4.465
75.5833 | 2023-03-16 | 15:00 | 15:59 | -0.57 |  |  | -0.57 |  |  | 1427.465 | 1.4275 | 0.41682 | -0.15318 | 4145.417 | 4.1454 | 19.2 | 100% | 10 | 15.36 | 0 | -0.15318 | 4.2986 | 0 | 0 | 0 | 15.36 | 0 | 0 | 0 | 4.2986 | 0 | 15.36 | 4.2986
75.625 | 2023-03-16 | 16:00 | 16:59 | -0.36 |  |  | -0.36 |  |  | 840.72 | 0.84072 | 0.24549 | -0.11451 | 2159.526 | 2.1595 | 19.2 | 100% | 10 | 15.36 | 0 | -0.11451 | 2.274 | 0 | 0 | 0 | 15.36 | 0 | 0 | 0 | 2.274 | 0 | 15.36 | 2.274
75.6667 | 2023-03-16 | 17:00 | 17:59 | 0.04 |  |  | 0 |  |  | 211.07 | 0.21107 | 0.061632 | 0.10163 | 744.787 | 0.74479 | 19.2 | 100% | 10 | 15.36 | 0 | 0.10163 | 0.64315 | 0 | 0 | 0 | 15.36 | 0 | 0 | 0 | 0.64315 | 0 | 15.36 | 0.64315
75.7083 | 2023-03-16 | 18:00 | 18:59 | 0.15 |  |  | 0 |  |  | 296.508 | 0.29651 | 0.08658 | 0.23658 | 196.666 | 0.19667 | 19.2 | 100% | 10 | 15.36 | 0 | 0.19667 | 0 | 0.039914 | 0.039914 | 0 | 15.3201 | 0.039914 | 0 | 0 | 0 | 0.039914 | 15.3201 | 0
75.75 | 2023-03-16 | 19:00 | 19:59 | 0.15 |  |  | 0 |  |  | 0 | 0 | 0 | 0.15 | 0 | 0 | 19.1601 | 99.79% | 9.9792 | 15.3201 | 0.039914 | 0 | 0 | 0.15 | 0.15 | 0 | 15.1701 | 0.18991 | 0 | 0 | 0 | 0.18991 | 15.1701 | 0
75.7917 | 2023-03-16 | 20:00 | 20:59 | 0.19 |  |  | 0 |  |  | 0 | 0 | 0 | 0.19 | 0 | 0 | 19.0101 | 99.01% | 9.9011 | 15.1701 | 0.18991 | 0 | 0 | 0.19 | 0.19 | 0 | 14.9801 | 0.37991 | 0 | 0 | 0 | 0.37991 | 14.9801 | 0
75.8333 | 2023-03-16 | 21:00 | 21:59 | 0.21 |  |  | 0 |  |  | 0 | 0 | 0 | 0.21 | 0 | 0 | 18.8201 | 98.02% | 9.8021 | 14.9801 | 0.37991 | 0 | 0 | 0.21 | 0.21 | 0 | 14.7701 | 0.58991 | 0 | 0 | 0 | 0.58991 | 14.7701 | 0
75.875 | 2023-03-16 | 22:00 | 22:59 | 0.26 |  |  | 0 |  |  | 0 | 0 | 0 | 0.26 | 0 | 0 | 18.6101 | 96.93% | 9.6928 | 14.7701 | 0.58991 | 0 | 0 | 0.26 | 0.26 | 0 | 14.5101 | 0.84991 | 0 | 0 | 0 | 0.84991 | 14.5101 | 0
75.9167 | 2023-03-16 | 23:00 | 23:59 | 0.54 |  |  | 0 |  |  | 0 | 0 | 0 | 0.54 | 0 | 0 | 18.3501 | 95.57% | 9.5573 | 14.5101 | 0.84991 | 0 | 0 | 0.54 | 0.54 | 0 | 13.9701 | 1.3899 | 0 | 0 | 0 | 1.3899 | 13.9701 | 0
75.9583 | 2023-03-17 | 0:00 | 0:59 | 0.33 |  |  | 0 |  |  | 0 | 0 | 0 | 0.33 | 0 | 0 | 17.8101 | 92.76% | 9.2761 | 13.9701 | 1.3899 | 0 | 0 | 0.33 | 0.33 | 0 | 13.6401 | 1.7199 | 0 | 0 | 0 | 1.7199 | 13.6401 | 0
76 | 2023-03-17 | 1:00 | 1:59 | 0.18 |  |  | 0 |  |  | 0 | 0 | 0 | 0.18 | 0 | 0 | 17.4801 | 91.04% | 9.1042 | 13.6401 | 1.7199 | 0 | 0 | 0.18 | 0.18 | 0 | 13.4601 | 1.8999 | 0 | 0 | 0 | 1.8999 | 13.4601 | 0
76.0417 | 2023-03-17 | 2:00 | 2:59 | 0.18 |  |  | 0 |  |  | 0 | 0 | 0 | 0.18 | 0 | 0 | 17.3001 | 90.1% | 9.0105 | 13.4601 | 1.8999 | 0 | 0 | 0.18 | 0.18 | 0 | 13.2801 | 2.0799 | 0 | 0 | 0 | 2.0799 | 13.2801 | 0
76.0833 | 2023-03-17 | 3:00 | 3:59 | 0.18 |  |  | 0 |  |  | 0 | 0 | 0 | 0.18 | 0 | 0 | 17.1201 | 89.17% | 8.9167 | 13.2801 | 2.0799 | 0 | 0 | 0.18 | 0.18 | 0 | 13.1001 | 2.2599 | 0 | 0 | 0 | 2.2599 | 13.1001 | 0
76.125 | 2023-03-17 | 4:00 | 4:59 | 0.18 |  |  | 0 |  |  | 0 | 0 | 0 | 0.18 | 0 | 0 | 16.9401 | 88.23% | 8.823 | 13.1001 | 2.2599 | 0 | 0 | 0.18 | 0.18 | 0 | 12.9201 | 2.4399 | 0 | 0 | 0 | 2.4399 | 12.9201 | 0
76.1667 | 2023-03-17 | 5:00 | 5:59 | 0.17 |  |  | 0 |  |  | 0 | 0 | 0 | 0.17 | 0 | 0 | 16.7601 | 87.29% | 8.7292 | 12.9201 | 2.4399 | 0 | 0 | 0.17 | 0.17 | 0 | 12.7501 | 2.6099 | 0 | 0 | 0 | 2.6099 | 12.7501 | 0
76.2083 | 2023-03-17 | 6:00 | 6:59 | 0.16 |  |  | 0 |  |  | 0 | 0 | 0 | 0.16 | 0 | 0 | 16.5901 | 86.41% | 8.6407 | 12.7501 | 2.6099 | 0 | 0 | 0.16 | 0.16 | 0 | 12.5901 | 2.7699 | 0 | 0 | 0 | 2.7699 | 12.5901 | 0
76.25 | 2023-03-17 | 7:00 | 7:59 | 0.89 |  |  | 0 |  |  | 3.795 | 0.003795 | 0.0011081 | 0.89111 | 39.412 | 0.039412 | 16.4301 | 85.57% | 8.5573 | 12.5901 | 2.7699 | 0.039412 | 0 | 0.8517 | 0.8517 | 0 | 11.7384 | 3.6216 | 0 | 0 | 0 | 3.6216 | 11.7384 | 0
76.2917 | 2023-03-17 | 8:00 | 8:59 | 0.59 |  |  | 0 |  |  | 127.455 | 0.12746 | 0.037217 | 0.62722 | 2732.071 | 2.7321 | 15.5784 | 81.14% | 8.1137 | 11.7384 | 3.6216 | 0.62722 | 2.1049 | 0 | 0 | 0 | 11.7384 | 3.6216 | 0 | 2.1049 | 0 | 1.7272 | 13.6328 | 0
76.3333 | 2023-03-17 | 9:00 | 9:59 | 0.12 |  |  | 0 |  |  | 551.245 | 0.55124 | 0.16096 | 0.28096 | 4508.584 | 4.5086 | 17.4728 | 91% | 9.1004 | 13.6328 | 1.7272 | 0.28096 | 4.2276 | 0 | 0 | 0 | 13.6328 | 1.7272 | 0 | 1.9192 | 2.3085 | 0 | 15.36 | 2.3085
76.375 | 2023-03-17 | 10:00 | 10:59 | -0.14 |  |  | -0.14 |  |  | 974.184 | 0.97418 | 0.28446 | 0.14446 | 5558.004 | 5.558 | 19.2 | 100% | 10 | 15.36 | 0 | 0.14446 | 5.4135 | 0 | 0 | 0 | 15.36 | 0 | 0 | 0 | 5.4135 | 0 | 15.36 | 5.4135
76.4167 | 2023-03-17 | 11:00 | 11:59 | -0.33 |  |  | -0.33 |  |  | 1249.492 | 1.2495 | 0.36485 | 0.034852 | 6042.94 | 6.0429 | 19.2 | 100% | 10 | 15.36 | 0 | 0.034852 | 6.0081 | 0 | 0 | 0 | 15.36 | 0 | 0 | 0 | 6.0081 | 0 | 15.36 | 6.0081
76.4583 | 2023-03-17 | 12:00 | 12:59 | -0.36 |  |  | -0.36 |  |  | 1243.986 | 1.244 | 0.36324 | 0.0032439 | 5301.225 | 5.3012 | 19.2 | 100% | 10 | 15.36 | 0 | 0.0032439 | 5.298 | 0 | 0 | 0 | 15.36 | 0 | 0 | 0 | 5.298 | 0 | 15.36 | 5.298
76.5 | 2023-03-17 | 13:00 | 13:59 | -0.31 |  |  | -0.31 |  |  | 1520.541 | 1.5205 | 0.444 | 0.134 | 5868.658 | 5.8687 | 19.2 | 100% | 10 | 15.36 | 0 | 0.134 | 5.7347 | 0 | 0 | 0 | 15.36 | 0 | 0 | 0 | 5.7347 | 0 | 15.36 | 5.7347
76.5417 | 2023-03-17 | 14:00 | 14:59 | -0.2 |  |  | -0.2 |  |  | 1350.562 | 1.3506 | 0.39436 | 0.19436 | 4650.472 | 4.6505 | 19.2 | 100% | 10 | 15.36 | 0 | 0.19436 | 4.4561 | 0 | 0 | 0 | 15.36 | 0 | 0 | 0 | 4.4561 | 0 | 15.36 | 4.4561
76.5833 | 2023-03-17 | 15:00 | 15:59 | -0.44 |  |  | -0.44 |  |  | 1412.271 | 1.4123 | 0.41238 | -0.027617 | 4158.808 | 4.1588 | 19.2 | 100% | 10 | 15.36 | 0 | -0.027617 | 4.1864 | 0 | 0 | 0 | 15.36 | 0 | 0 | 0 | 4.1864 | 0 | 15.36 | 4.1864
76.625 | 2023-03-17 | 16:00 | 16:59 | -0.23 |  |  | -0.23 |  |  | 1177.112 | 1.1771 | 0.34372 | 0.11372 | 2673.481 | 2.6735 | 19.2 | 100% | 10 | 15.36 | 0 | 0.11372 | 2.5598 | 0 | 0 | 0 | 15.36 | 0 | 0 | 0 | 2.5598 | 0 | 15.36 | 2.5598
76.6667 | 2023-03-17 | 17:00 | 17:59 | 0.74 |  |  | 0 |  |  | 547.107 | 0.54711 | 0.15976 | 0.89976 | 972.35 | 0.97235 | 19.2 | 100% | 10 | 15.36 | 0 | 0.89976 | 0.072595 | 0 | 0 | 0 | 15.36 | 0 | 0 | 0 | 0.072595 | 0 | 15.36 | 0.072595
76.7083 | 2023-03-17 | 18:00 | 18:59 | 1.12 |  |  | 0 |  |  | 72.036 | 0.072036 | 0.021035 | 1.141 | 261.532 | 0.26153 | 19.2 | 100% | 10 | 15.36 | 0 | 0.26153 | 0 | 0.8795 | 0.8795 | 0 | 14.4805 | 0.8795 | 0 | 0 | 0 | 0.8795 | 14.4805 | 0
76.75 | 2023-03-17 | 19:00 | 19:59 | 1.21 |  |  | 0 |  |  | 0 | 0 | 0 | 1.21 | 0 | 0 | 18.3205 | 95.42% | 9.5419 | 14.4805 | 0.8795 | 0 | 0 | 1.21 | 1.21 | 0 | 13.2705 | 2.0895 | 0 | 0 | 0 | 2.0895 | 13.2705 | 0
76.7917 | 2023-03-17 | 20:00 | 20:59 | 1.23 |  |  | 0 |  |  | 0 | 0 | 0 | 1.23 | 0 | 0 | 17.1105 | 89.12% | 8.9117 | 13.2705 | 2.0895 | 0 | 0 | 1.23 | 1.23 | 0 | 12.0405 | 3.3195 | 0 | 0 | 0 | 3.3195 | 12.0405 | 0
76.8333 | 2023-03-17 | 21:00 | 21:59 | 1.24 |  |  | 0 |  |  | 0 | 0 | 0 | 1.24 | 0 | 0 | 15.8805 | 82.71% | 8.2711 | 12.0405 | 3.3195 | 0 | 0 | 1.24 | 1.24 | 0 | 10.8005 | 4.5595 | 0 | 0 | 0 | 4.5595 | 10.8005 | 0
76.875 | 2023-03-17 | 22:00 | 22:59 | 1.23 |  |  | 0 |  |  | 0 | 0 | 0 | 1.23 | 0 | 0 | 14.6405 | 76.25% | 7.6253 | 10.8005 | 4.5595 | 0 | 0 | 1.23 | 1.23 | 0 | 9.5705 | 5.7895 | 0 | 0 | 0 | 5.7895 | 9.5705 | 0
76.9167 | 2023-03-17 | 23:00 | 23:59 | 1.21 |  |  | 0 |  |  | 0 | 0 | 0 | 1.21 | 0 | 0 | 13.4105 | 69.85% | 6.9846 | 9.5705 | 5.7895 | 0 | 0 | 1.21 | 1.21 | 0 | 8.3605 | 6.9995 | 0 | 0 | 0 | 6.9995 | 8.3605 | 0
76.9583 | 2023-03-18 | 0:00 | 0:59 | 1.19 |  |  | 0 |  |  | 0 | 0 | 0 | 1.19 | 0 | 0 | 12.2005 | 63.54% | 6.3544 | 8.3605 | 6.9995 | 0 | 0 | 1.19 | 1.19 | 0 | 7.1705 | 8.1895 | 0 | 0 | 0 | 8.1895 | 7.1705 | 0
77 | 2023-03-18 | 1:00 | 1:59 | 0.49 |  |  | 0 |  |  | 0 | 0 | 0 | 0.49 | 0 | 0 | 11.0105 | 57.35% | 5.7346 | 7.1705 | 8.1895 | 0 | 0 | 0.49 | 0.49 | 0 | 6.6805 | 8.6795 | 0 | 0 | 0 | 8.6795 | 6.6805 | 0
77.0417 | 2023-03-18 | 2:00 | 2:59 | 0.25 |  |  | 0 |  |  | 0 | 0 | 0 | 0.25 | 0 | 0 | 10.5205 | 54.79% | 5.4794 | 6.6805 | 8.6795 | 0 | 0 | 0.25 | 0.25 | 0 | 6.4305 | 8.9295 | 0 | 0 | 0 | 8.9295 | 6.4305 | 0
77.0833 | 2023-03-18 | 3:00 | 3:59 | 0.24 |  |  | 0 |  |  | 0 | 0 | 0 | 0.24 | 0 | 0 | 10.2705 | 53.49% | 5.3492 | 6.4305 | 8.9295 | 0 | 0 | 0.24 | 0.24 | 0 | 6.1905 | 9.1695 | 0 | 0 | 0 | 9.1695 | 6.1905 | 0
77.125 | 2023-03-18 | 4:00 | 4:59 | 0.23 |  |  | 0 |  |  | 0 | 0 | 0 | 0.23 | 0 | 0 | 10.0305 | 52.24% | 5.2242 | 6.1905 | 9.1695 | 0 | 0 | 0.23 | 0.23 | 0 | 5.9605 | 9.3995 | 0 | 0 | 0 | 9.3995 | 5.9605 | 0
77.1667 | 2023-03-18 | 5:00 | 5:59 | 0.22 |  |  | 0 |  |  | 0 | 0 | 0 | 0.22 | 0 | 0 | 9.8005 | 51.04% | 5.1044 | 5.9605 | 9.3995 | 0 | 0 | 0.22 | 0.22 | 0 | 5.7405 | 9.6195 | 0 | 0 | 0 | 9.6195 | 5.7405 | 0
77.2083 | 2023-03-18 | 6:00 | 6:59 | 0.23 |  |  | 0 |  |  | 0 | 0 | 0 | 0.23 | 0 | 0 | 9.5805 | 49.9% | 4.9898 | 5.7405 | 9.6195 | 0 | 0 | 0.23 | 0.23 | 0 | 5.5105 | 9.8495 | 0 | 0 | 0 | 9.8495 | 5.5105 | 0
77.25 | 2023-03-18 | 7:00 | 7:59 | 0.22 |  |  | 0 |  |  | 1.553 | 0.001553 | 0.00045348 | 0.22045 | 5.56 | 0.00556 | 9.3505 | 48.7% | 4.8701 | 5.5105 | 9.8495 | 0.00556 | 0 | 0.21489 | 0.21489 | 0 | 5.2956 | 10.0644 | 0 | 0 | 0 | 10.0644 | 5.2956 | 0
77.2917 | 2023-03-18 | 8:00 | 8:59 | 0.1 |  |  | 0 |  |  | 140.378 | 0.14038 | 0.04099 | 0.14099 | 1222.181 | 1.2222 | 9.1356 | 47.58% | 4.7581 | 5.2956 | 10.0644 | 0.14099 | 1.0812 | 0 | 0 | 0 | 5.2956 | 10.0644 | 0 | 1.0812 | 0 | 9.0913 | 6.2687 | 0
77.3333 | 2023-03-18 | 9:00 | 9:59 | -0.13 |  |  | -0.13 |  |  | 434.558 | 0.43456 | 0.12689 | -0.0031091 | 2911.555 | 2.9116 | 10.1087 | 52.65% | 5.2649 | 6.2687 | 9.0913 | -0.0031091 | 2.9147 | 0 | 0 | 0 | 6.2687 | 9.0913 | 0 | 2.9147 | 0 | 6.4681 | 8.8919 | 0
77.375 | 2023-03-18 | 10:00 | 10:59 | -0.14 |  |  | -0.14 |  |  | 642.514 | 0.64251 | 0.18761 | 0.047614 | 3214.84 | 3.2148 | 12.7319 | 66.31% | 6.6312 | 8.8919 | 6.4681 | 0.047614 | 3.1672 | 0 | 0 | 0 | 8.8919 | 6.4681 | 0 | 3.1672 | 0 | 3.6176 | 11.7424 | 0
77.4167 | 2023-03-18 | 11:00 | 11:59 | -0.17 |  |  | -0.17 |  |  | 1127.837 | 1.1278 | 0.32933 | 0.15933 | 5412.303 | 5.4123 | 15.5824 | 81.16% | 8.1158 | 11.7424 | 3.6176 | 0.15933 | 5.253 | 0 | 0 | 0 | 11.7424 | 3.6176 | 0 | 4.0196 | 1.2334 | 0 | 15.36 | 1.2334
77.4583 | 2023-03-18 | 12:00 | 12:59 | 0.01 |  |  | 0 |  |  | 1105.364 | 1.1054 | 0.32277 | 0.33277 | 4668.246 | 4.6682 | 19.2 | 100% | 10 | 15.36 | 0 | 0.33277 | 4.3355 | 0 | 0 | 0 | 15.36 | 0 | 0 | 0 | 4.3355 | 0 | 15.36 | 4.3355
77.5 | 2023-03-18 | 13:00 | 13:59 | -0.17 |  |  | -0.17 |  |  | 986.171 | 0.98617 | 0.28796 | 0.11796 | 3815.217 | 3.8152 | 19.2 | 100% | 10 | 15.36 | 0 | 0.11796 | 3.6973 | 0 | 0 | 0 | 15.36 | 0 | 0 | 0 | 3.6973 | 0 | 15.36 | 3.6973
77.5417 | 2023-03-18 | 14:00 | 14:59 | 0.77 |  |  | 0 |  |  | 1069.325 | 1.0693 | 0.31224 | 1.0822 | 3765.897 | 3.7659 | 19.2 | 100% | 10 | 15.36 | 0 | 1.0822 | 2.6837 | 0 | 0 | 0 | 15.36 | 0 | 0 | 0 | 2.6837 | 0 | 15.36 | 2.6837
77.5833 | 2023-03-18 | 15:00 | 15:59 | 0.29 |  |  | 0 |  |  | 454.536 | 0.45454 | 0.13272 | 0.42272 | 1688.79 | 1.6888 | 19.2 | 100% | 10 | 15.36 | 0 | 0.42272 | 1.2661 | 0 | 0 | 0 | 15.36 | 0 | 0 | 0 | 1.2661 | 0 | 15.36 | 1.2661
77.625 | 2023-03-18 | 16:00 | 16:59 | 0.02 |  |  | 0 |  |  | 616.666 | 0.61667 | 0.18007 | 0.20007 | 1811.369 | 1.8114 | 19.2 | 100% | 10 | 15.36 | 0 | 0.20007 | 1.6113 | 0 | 0 | 0 | 15.36 | 0 | 0 | 0 | 1.6113 | 0 | 15.36 | 1.6113
77.6667 | 2023-03-18 | 17:00 | 17:59 | 0.09 |  |  | 0 |  |  | 181.155 | 0.18116 | 0.052897 | 0.1429 | 673.281 | 0.67328 | 19.2 | 100% | 10 | 15.36 | 0 | 0.1429 | 0.53038 | 0 | 0 | 0 | 15.36 | 0 | 0 | 0 | 0.53038 | 0 | 15.36 | 0.53038
77.7083 | 2023-03-18 | 18:00 | 18:59 | 1.52 |  |  | 0 |  |  | 139.667 | 0.13967 | 0.040783 | 1.5608 | 288.403 | 0.2884 | 19.2 | 100% | 10 | 15.36 | 0 | 0.2884 | 0 | 1.2724 | 1.2724 | 0 | 14.0876 | 1.2724 | 0 | 0 | 0 | 1.2724 | 14.0876 | 0
77.75 | 2023-03-18 | 19:00 | 19:59 | 0.42 |  |  | 0 |  |  | 0 | 0 | 0 | 0.42 | 0 | 0 | 17.9276 | 93.37% | 9.3373 | 14.0876 | 1.2724 | 0 | 0 | 0.42 | 0.42 | 0 | 13.6676 | 1.6924 | 0 | 0 | 0 | 1.6924 | 13.6676 | 0
77.7917 | 2023-03-18 | 20:00 | 20:59 | 0.35 |  |  | 0 |  |  | 0 | 0 | 0 | 0.35 | 0 | 0 | 17.5076 | 91.19% | 9.1186 | 13.6676 | 1.6924 | 0 | 0 | 0.35 | 0.35 | 0 | 13.3176 | 2.0424 | 0 | 0 | 0 | 2.0424 | 13.3176 | 0
77.8333 | 2023-03-18 | 21:00 | 21:59 | 0.34 |  |  | 0 |  |  | 0 | 0 | 0 | 0.34 | 0 | 0 | 17.1576 | 89.36% | 8.9363 | 13.3176 | 2.0424 | 0 | 0 | 0.34 | 0.34 | 0 | 12.9776 | 2.3824 | 0 | 0 | 0 | 2.3824 | 12.9776 | 0
77.875 | 2023-03-18 | 22:00 | 22:59 | 0.42 |  |  | 0 |  |  | 0 | 0 | 0 | 0.42 | 0 | 0 | 16.8176 | 87.59% | 8.7592 | 12.9776 | 2.3824 | 0 | 0 | 0.42 | 0.42 | 0 | 12.5576 | 2.8024 | 0 | 0 | 0 | 2.8024 | 12.5576 | 0
77.9167 | 2023-03-18 | 23:00 | 23:59 | 0.49 |  |  | 0 |  |  | 0 | 0 | 0 | 0.49 | 0 | 0 | 16.3976 | 85.4% | 8.5404 | 12.5576 | 2.8024 | 0 | 0 | 0.49 | 0.49 | 0 | 12.0676 | 3.2924 | 0 | 0 | 0 | 3.2924 | 12.0676 | 0
77.9583 | 2023-03-19 | 0:00 | 0:59 | 0.72 |  |  | 0 |  |  | 0 | 0 | 0 | 0.72 | 0 | 0 | 15.9076 | 82.85% | 8.2852 | 12.0676 | 3.2924 | 0 | 0 | 0.72 | 0.72 | 0 | 11.3476 | 4.0124 | 0 | 0 | 0 | 4.0124 | 11.3476 | 0
78 | 2023-03-19 | 1:00 | 1:59 | 0.44 |  |  | 0 |  |  | 0 | 0 | 0 | 0.44 | 0 | 0 | 15.1876 | 79.1% | 7.9102 | 11.3476 | 4.0124 | 0 | 0 | 0.44 | 0.44 | 0 | 10.9076 | 4.4524 | 0 | 0 | 0 | 4.4524 | 10.9076 | 0
78.0417 | 2023-03-19 | 2:00 | 2:59 | 0.22 |  |  | 0 |  |  | 0 | 0 | 0 | 0.22 | 0 | 0 | 14.7476 | 76.81% | 7.6811 | 10.9076 | 4.4524 | 0 | 0 | 0.22 | 0.22 | 0 | 10.6876 | 4.6724 | 0 | 0 | 0 | 4.6724 | 10.6876 | 0
78.0833 | 2023-03-19 | 3:00 | 3:59 | 0.19 |  |  | 0 |  |  | 0 | 0 | 0 | 0.19 | 0 | 0 | 14.5276 | 75.66% | 7.5665 | 10.6876 | 4.6724 | 0 | 0 | 0.19 | 0.19 | 0 | 10.4976 | 4.8624 | 0 | 0 | 0 | 4.8624 | 10.4976 | 0
78.125 | 2023-03-19 | 4:00 | 4:59 | 0.18 |  |  | 0 |  |  | 0 | 0 | 0 | 0.18 | 0 | 0 | 14.3376 | 74.68% | 7.4675 | 10.4976 | 4.8624 | 0 | 0 | 0.18 | 0.18 | 0 | 10.3176 | 5.0424 | 0 | 0 | 0 | 5.0424 | 10.3176 | 0
78.1667 | 2023-03-19 | 5:00 | 5:59 | 0.18 |  |  | 0 |  |  | 0 | 0 | 0 | 0.18 | 0 | 0 | 14.1576 | 73.74% | 7.3738 | 10.3176 | 5.0424 | 0 | 0 | 0.18 | 0.18 | 0 | 10.1376 | 5.2224 | 0 | 0 | 0 | 5.2224 | 10.1376 | 0
78.2083 | 2023-03-19 | 6:00 | 6:59 | 0.17 |  |  | 0 |  |  | 0 | 0 | 0 | 0.17 | 0 | 0 | 13.9776 | 72.8% | 7.28 | 10.1376 | 5.2224 | 0 | 0 | 0.17 | 0.17 | 0 | 9.9676 | 5.3924 | 0 | 0 | 0 | 5.3924 | 9.9676 | 0
78.25 | 2023-03-19 | 7:00 | 7:59 | 0.18 |  |  | 0 |  |  | 0 | 0 | 0 | 0.18 | 0 | 0 | 13.8076 | 71.91% | 7.1915 | 9.9676 | 5.3924 | 0 | 0 | 0.18 | 0.18 | 0 | 9.7876 | 5.5724 | 0 | 0 | 0 | 5.5724 | 9.7876 | 0
78.2917 | 2023-03-19 | 8:00 | 8:59 | 0.17 |  |  | 0 |  |  | 75.583 | 0.075583 | 0.02207 | 0.19207 | 298.568 | 0.29857 | 13.6276 | 70.98% | 7.0977 | 9.7876 | 5.5724 | 0.19207 | 0.1065 | 0 | 0 | 0 | 9.7876 | 5.5724 | 0 | 0.1065 | 0 | 5.4765 | 9.8835 | 0
78.3333 | 2023-03-19 | 9:00 | 9:59 | 0.1 |  |  | 0 |  |  | 414.158 | 0.41416 | 0.12093 | 0.22093 | 2627.292 | 2.6273 | 13.7235 | 71.48% | 7.1476 | 9.8835 | 5.4765 | 0.22093 | 2.4064 | 0 | 0 | 0 | 9.8835 | 5.4765 | 0 | 2.4064 | 0 | 3.3108 | 12.0492 | 0
78.375 | 2023-03-19 | 10:00 | 10:59 | 0.01 |  |  | 0 |  |  | 388.837 | 0.38884 | 0.11354 | 0.12354 | 1665.391 | 1.6654 | 15.8892 | 82.76% | 8.2756 | 12.0492 | 3.3108 | 0.12354 | 1.5419 | 0 | 0 | 0 | 12.0492 | 3.3108 | 0 | 1.5419 | 0 | 1.9231 | 13.4369 | 0
78.4167 | 2023-03-19 | 11:00 | 11:59 | -0.01 |  |  | -0.01 |  |  | 565.748 | 0.56575 | 0.1652 | 0.1552 | 2421.309 | 2.4213 | 17.2769 | 89.98% | 8.9984 | 13.4369 | 1.9231 | 0.1552 | 2.2661 | 0 | 0 | 0 | 13.4369 | 1.9231 | 0 | 2.1368 | 0.12928 | 0 | 15.36 | 0.12928
78.4583 | 2023-03-19 | 12:00 | 12:59 | 0.17 |  |  | 0 |  |  | 324.968 | 0.32497 | 0.094891 | 0.26489 | 1296.525 | 1.2965 | 19.2 | 100% | 10 | 15.36 | 0 | 0.26489 | 1.0316 | 0 | 0 | 0 | 15.36 | 0 | 0 | 0 | 1.0316 | 0 | 15.36 | 1.0316
78.5 | 2023-03-19 | 13:00 | 13:59 | 0.85 |  |  | 0 |  |  | 678.483 | 0.67848 | 0.19812 | 1.0481 | 2634.844 | 2.6348 | 19.2 | 100% | 10 | 15.36 | 0 | 1.0481 | 1.5867 | 0 | 0 | 0 | 15.36 | 0 | 0 | 0 | 1.5867 | 0 | 15.36 | 1.5867
78.5417 | 2023-03-19 | 14:00 | 14:59 | 0.07 |  |  | 0 |  |  | 289.927 | 0.28993 | 0.084659 | 0.15466 | 1131.854 | 1.1319 | 19.2 | 100% | 10 | 15.36 | 0 | 0.15466 | 0.9772 | 0 | 0 | 0 | 15.36 | 0 | 0 | 0 | 0.9772 | 0 | 15.36 | 0.9772
78.5833 | 2023-03-19 | 15:00 | 15:59 | 0.2 |  |  | 0 |  |  | 411.469 | 0.41147 | 0.12015 | 0.32015 | 1546.447 | 1.5464 | 19.2 | 100% | 10 | 15.36 | 0 | 0.32015 | 1.2263 | 0 | 0 | 0 | 15.36 | 0 | 0 | 0 | 1.2263 | 0 | 15.36 | 1.2263
78.625 | 2023-03-19 | 16:00 | 16:59 | 0.2 |  |  | 0 |  |  | 114.317 | 0.11432 | 0.033381 | 0.23338 | 451.974 | 0.45197 | 19.2 | 100% | 10 | 15.36 | 0 | 0.23338 | 0.21859 | 0 | 0 | 0 | 15.36 | 0 | 0 | 0 | 0.21859 | 0 | 15.36 | 0.21859
78.6667 | 2023-03-19 | 17:00 | 17:59 | 0.16 |  |  | 0 |  |  | 70.687 | 0.070687 | 0.020641 | 0.18064 | 279.138 | 0.27914 | 19.2 | 100% | 10 | 15.36 | 0 | 0.18064 | 0.098497 | 0 | 0 | 0 | 15.36 | 0 | 0 | 0 | 0.098497 | 0 | 15.36 | 0.098497
78.7083 | 2023-03-19 | 18:00 | 18:59 | 0.22 |  |  | 0 |  |  | 29.358 | 0.029358 | 0.0085725 | 0.22857 | 115.532 | 0.11553 | 19.2 | 100% | 10 | 15.36 | 0 | 0.11553 | 0 | 0.11304 | 0.11304 | 0 | 15.247 | 0.11304 | 0 | 0 | 0 | 0.11304 | 15.247 | 0
78.75 | 2023-03-19 | 19:00 | 19:59 | 0.3 |  |  | 0 |  |  | 0 | 0 | 0 | 0.3 | 0 | 0 | 19.087 | 99.41% | 9.9411 | 15.247 | 0.11304 | 0 | 0 | 0.3 | 0.3 | 0 | 14.947 | 0.41304 | 0 | 0 | 0 | 0.41304 | 14.947 | 0
78.7917 | 2023-03-19 | 20:00 | 20:59 | 0.65 |  |  | 0 |  |  | 0 | 0 | 0 | 0.65 | 0 | 0 | 18.787 | 97.85% | 9.7849 | 14.947 | 0.41304 | 0 | 0 | 0.65 | 0.65 | 0 | 14.297 | 1.063 | 0 | 0 | 0 | 1.063 | 14.297 | 0
78.8333 | 2023-03-19 | 21:00 | 21:59 | 0.42 |  |  | 0 |  |  | 0 | 0 | 0 | 0.42 | 0 | 0 | 18.137 | 94.46% | 9.4463 | 14.297 | 1.063 | 0 | 0 | 0.42 | 0.42 | 0 | 13.877 | 1.483 | 0 | 0 | 0 | 1.483 | 13.877 | 0
78.875 | 2023-03-19 | 22:00 | 22:59 | 0.31 |  |  | 0 |  |  | 0 | 0 | 0 | 0.31 | 0 | 0 | 17.717 | 92.28% | 9.2276 | 13.877 | 1.483 | 0 | 0 | 0.31 | 0.31 | 0 | 13.567 | 1.793 | 0 | 0 | 0 | 1.793 | 13.567 | 0
78.9167 | 2023-03-19 | 23:00 | 23:59 | 0.19 |  |  | 0 |  |  | 0 | 0 | 0 | 0.19 | 0 | 0 | 17.407 | 90.66% | 9.0661 | 13.567 | 1.793 | 0 | 0 | 0.19 | 0.19 | 0 | 13.377 | 1.983 | 0 | 0 | 0 | 1.983 | 13.377 | 0
78.9583 | 2023-03-20 | 0:00 | 0:59 | 0.19 |  |  | 0 |  |  | 0 | 0 | 0 | 0.19 | 0 | 0 | 17.217 | 89.67% | 8.9672 | 13.377 | 1.983 | 0 | 0 | 0.19 | 0.19 | 0 | 13.187 | 2.173 | 0 | 0 | 0 | 2.173 | 13.187 | 0
79 | 2023-03-20 | 1:00 | 1:59 | 0.19 |  |  | 0 |  |  | 0 | 0 | 0 | 0.19 | 0 | 0 | 17.027 | 88.68% | 8.8682 | 13.187 | 2.173 | 0 | 0 | 0.19 | 0.19 | 0 | 12.997 | 2.363 | 0 | 0 | 0 | 2.363 | 12.997 | 0
79.0417 | 2023-03-20 | 2:00 | 2:59 | 0.18 |  |  | 0 |  |  | 0 | 0 | 0 | 0.18 | 0 | 0 | 16.837 | 87.69% | 8.7692 | 12.997 | 2.363 | 0 | 0 | 0.18 | 0.18 | 0 | 12.817 | 2.543 | 0 | 0 | 0 | 2.543 | 12.817 | 0
79.0833 | 2023-03-20 | 3:00 | 3:59 | 0.17 |  |  | 0 |  |  | 0 | 0 | 0 | 0.17 | 0 | 0 | 16.657 | 86.75% | 8.6755 | 12.817 | 2.543 | 0 | 0 | 0.17 | 0.17 | 0 | 12.647 | 2.713 | 0 | 0 | 0 | 2.713 | 12.647 | 0
79.125 | 2023-03-20 | 4:00 | 4:59 | 0.19 |  |  | 0 |  |  | 0 | 0 | 0 | 0.19 | 0 | 0 | 16.487 | 85.87% | 8.587 | 12.647 | 2.713 | 0 | 0 | 0.19 | 0.19 | 0 | 12.457 | 2.903 | 0 | 0 | 0 | 2.903 | 12.457 | 0
79.1667 | 2023-03-20 | 5:00 | 5:59 | 0.19 |  |  | 0 |  |  | 0 | 0 | 0 | 0.19 | 0 | 0 | 16.297 | 84.88% | 8.488 | 12.457 | 2.903 | 0 | 0 | 0.19 | 0.19 | 0 | 12.267 | 3.093 | 0 | 0 | 0 | 3.093 | 12.267 | 0
79.2083 | 2023-03-20 | 6:00 | 6:59 | 0.18 |  |  | 0 |  |  | 0 | 0 | 0 | 0.18 | 0 | 0 | 16.107 | 83.89% | 8.389 | 12.267 | 3.093 | 0 | 0 | 0.18 | 0.18 | 0 | 12.087 | 3.273 | 0 | 0 | 0 | 3.273 | 12.087 | 0
79.25 | 2023-03-20 | 7:00 | 7:59 | 0.17 |  |  | 0 |  |  | 0 | 0 | 0 | 0.17 | 0 | 0 | 15.927 | 82.95% | 8.2953 | 12.087 | 3.273 | 0 | 0 | 0.17 | 0.17 | 0 | 11.917 | 3.443 | 0 | 0 | 0 | 3.443 | 11.917 | 0
79.2917 | 2023-03-20 | 8:00 | 8:59 | 0.07 |  |  | 0 |  |  | 0.551 | 0.000551 | 0.00016089 | 0.070161 | 1.578 | 0.001578 | 15.757 | 82.07% | 8.2067 | 11.917 | 3.443 | 0.001578 | 0 | 0.068583 | 0.068583 | 0 | 11.8484 | 3.5116 | 0 | 0 | 0 | 3.5116 | 11.8484 | 0
79.3333 | 2023-03-20 | 9:00 | 9:59 | -0.08 |  |  | -0.08 |  |  | 25.01 | 0.02501 | 0.0073029 | -0.072697 | 98.309 | 0.098309 | 15.6884 | 81.71% | 8.171 | 11.8484 | 3.5116 | -0.072697 | 0.17101 | 0 | 0 | 0 | 11.8484 | 3.5116 | 0 | 0.17101 | 0 | 3.3577 | 12.0023 | 0
79.375 | 2023-03-20 | 10:00 | 10:59 | -0.34 |  |  | -0.34 |  |  | 150.6 | 0.1506 | 0.043975 | -0.29602 | 596.53 | 0.59653 | 15.8423 | 82.51% | 8.2512 | 12.0023 | 3.3577 | -0.29602 | 0.89255 | 0 | 0 | 0 | 12.0023 | 3.3577 | 0 | 0.89255 | 0 | 2.5544 | 12.8056 | 0
79.4167 | 2023-03-20 | 11:00 | 11:59 | -0.33 |  |  | -0.33 |  |  | 200.367 | 0.20037 | 0.058507 | -0.27149 | 797.067 | 0.79707 | 16.6456 | 86.7% | 8.6696 | 12.8056 | 2.5544 | -0.27149 | 1.0686 | 0 | 0 | 0 | 12.8056 | 2.5544 | 0 | 1.0686 | 0 | 1.5927 | 13.7673 | 0
79.4583 | 2023-03-20 | 12:00 | 12:59 | 0.03 |  |  | 0 |  |  | 259.287 | 0.25929 | 0.075712 | 0.10571 | 1030.369 | 1.0304 | 17.6073 | 91.7% | 9.1705 | 13.7673 | 1.5927 | 0.10571 | 0.92466 | 0 | 0 | 0 | 13.7673 | 1.5927 | 0 | 0.92466 | 0 | 0.76052 | 14.5995 | 0
79.5 | 2023-03-20 | 13:00 | 13:59 | -0.41 |  |  | -0.41 |  |  | 161.247 | 0.16125 | 0.047084 | -0.36292 | 637.511 | 0.63751 | 18.4395 | 96.04% | 9.6039 | 14.5995 | 0.76052 | -0.36292 | 1.0004 | 0 | 0 | 0 | 14.5995 | 0.76052 | 0 | 0.84503 | 0.1554 | 0 | 15.36 | 0.1554
79.5417 | 2023-03-20 | 14:00 | 14:59 | -0.36 |  |  | -0.36 |  |  | 241.038 | 0.24104 | 0.070383 | -0.28962 | 946.552 | 0.94655 | 19.2 | 100% | 10 | 15.36 | 0 | -0.28962 | 1.2362 | 0 | 0 | 0 | 15.36 | 0 | 0 | 0 | 1.2362 | 0 | 15.36 | 1.2362
79.5833 | 2023-03-20 | 15:00 | 15:59 | -0.56 |  |  | -0.56 |  |  | 188.354 | 0.18835 | 0.054999 | -0.505 | 739.908 | 0.73991 | 19.2 | 100% | 10 | 15.36 | 0 | -0.505 | 1.2449 | 0 | 0 | 0 | 15.36 | 0 | 0 | 0 | 1.2449 | 0 | 15.36 | 1.2449
79.625 | 2023-03-20 | 16:00 | 16:59 | -0.38 |  |  | -0.38 |  |  | 290.152 | 0.29015 | 0.084724 | -0.29528 | 1087.759 | 1.0878 | 19.2 | 100% | 10 | 15.36 | 0 | -0.29528 | 1.383 | 0 | 0 | 0 | 15.36 | 0 | 0 | 0 | 1.383 | 0 | 15.36 | 1.383
79.6667 | 2023-03-20 | 17:00 | 17:59 | -0.03 |  |  | -0.03 |  |  | 907.16 | 0.90716 | 0.26489 | 0.23489 | 990.818 | 0.99082 | 19.2 | 100% | 10 | 15.36 | 0 | 0.23489 | 0.75593 | 0 | 0 | 0 | 15.36 | 0 | 0 | 0 | 0.75593 | 0 | 15.36 | 0.75593
79.7083 | 2023-03-20 | 18:00 | 18:59 | 0.14 |  |  | 0 |  |  | 52.801 | 0.052801 | 0.015418 | 0.15542 | 208.288 | 0.20829 | 19.2 | 100% | 10 | 15.36 | 0 | 0.15542 | 0.05287 | 0 | 0 | 0 | 15.36 | 0 | 0 | 0 | 0.05287 | 0 | 15.36 | 0.05287
79.75 | 2023-03-20 | 19:00 | 19:59 | 0.2 |  |  | 0 |  |  | 0 | 0 | 0 | 0.2 | 0 | 0 | 19.2 | 100% | 10 | 15.36 | 0 | 0 | 0 | 0.2 | 0.2 | 0 | 15.16 | 0.2 | 0 | 0 | 0 | 0.2 | 15.16 | 0
79.7917 | 2023-03-20 | 20:00 | 20:59 | 0.22 |  |  | 0 |  |  | 0 | 0 | 0 | 0.22 | 0 | 0 | 19 | 98.96% | 9.8958 | 15.16 | 0.2 | 0 | 0 | 0.22 | 0.22 | 0 | 14.94 | 0.42 | 0 | 0 | 0 | 0.42 | 14.94 | 0
79.8333 | 2023-03-20 | 21:00 | 21:59 | 0.75 |  |  | 0 |  |  | 0 | 0 | 0 | 0.75 | 0 | 0 | 18.78 | 97.81% | 9.7812 | 14.94 | 0.42 | 0 | 0 | 0.75 | 0.75 | 0 | 14.19 | 1.17 | 0 | 0 | 0 | 1.17 | 14.19 | 0
79.875 | 2023-03-20 | 22:00 | 22:59 | 0.4 |  |  | 0 |  |  | 0 | 0 | 0 | 0.4 | 0 | 0 | 18.03 | 93.91% | 9.3906 | 14.19 | 1.17 | 0 | 0 | 0.4 | 0.4 | 0 | 13.79 | 1.57 | 0 | 0 | 0 | 1.57 | 13.79 | 0
79.9167 | 2023-03-20 | 23:00 | 23:59 | 0.42 |  |  | 0 |  |  | 0 | 0 | 0 | 0.42 | 0 | 0 | 17.63 | 91.82% | 9.1823 | 13.79 | 1.57 | 0 | 0 | 0.42 | 0.42 | 0 | 13.37 | 1.99 | 0 | 0 | 0 | 1.99 | 13.37 | 0
79.9583 | 2023-03-21 | 0:00 | 0:59 | 0.32 |  |  | 0 |  |  | 0 | 0 | 0 | 0.32 | 0 | 0 | 17.21 | 89.64% | 8.9635 | 13.37 | 1.99 | 0 | 0 | 0.32 | 0.32 | 0 | 13.05 | 2.31 | 0 | 0 | 0 | 2.31 | 13.05 | 0
80 | 2023-03-21 | 1:00 | 1:59 | 0.33 |  |  | 0 |  |  | 0 | 0 | 0 | 0.33 | 0 | 0 | 16.89 | 87.97% | 8.7969 | 13.05 | 2.31 | 0 | 0 | 0.33 | 0.33 | 0 | 12.72 | 2.64 | 0 | 0 | 0 | 2.64 | 12.72 | 0
80.0417 | 2023-03-21 | 2:00 | 2:59 | 0.29 |  |  | 0 |  |  | 0 | 0 | 0 | 0.29 | 0 | 0 | 16.56 | 86.25% | 8.625 | 12.72 | 2.64 | 0 | 0 | 0.29 | 0.29 | 0 | 12.43 | 2.93 | 0 | 0 | 0 | 2.93 | 12.43 | 0
80.0833 | 2023-03-21 | 3:00 | 3:59 | 0.29 |  |  | 0 |  |  | 0 | 0 | 0 | 0.29 | 0 | 0 | 16.27 | 84.74% | 8.474 | 12.43 | 2.93 | 0 | 0 | 0.29 | 0.29 | 0 | 12.14 | 3.22 | 0 | 0 | 0 | 3.22 | 12.14 | 0
80.125 | 2023-03-21 | 4:00 | 4:59 | 0.31 |  |  | 0 |  |  | 0 | 0 | 0 | 0.31 | 0 | 0 | 15.98 | 83.23% | 8.3229 | 12.14 | 3.22 | 0 | 0 | 0.31 | 0.31 | 0 | 11.83 | 3.53 | 0 | 0 | 0 | 3.53 | 11.83 | 0
80.1667 | 2023-03-21 | 5:00 | 5:59 | 0.29 |  |  | 0 |  |  | 0 | 0 | 0 | 0.29 | 0 | 0 | 15.67 | 81.61% | 8.1615 | 11.83 | 3.53 | 0 | 0 | 0.29 | 0.29 | 0 | 11.54 | 3.82 | 0 | 0 | 0 | 3.82 | 11.54 | 0
80.2083 | 2023-03-21 | 6:00 | 6:59 | 0.17 |  |  | 0 |  |  | 0 | 0 | 0 | 0.17 | 0 | 0 | 15.38 | 80.1% | 8.0104 | 11.54 | 3.82 | 0 | 0 | 0.17 | 0.17 | 0 | 11.37 | 3.99 | 0 | 0 | 0 | 3.99 | 11.37 | 0
80.25 | 2023-03-21 | 7:00 | 7:59 | 0.19 |  |  | 0 |  |  | 7.49 | 0.00749 | 0.0021871 | 0.19219 | 181.54 | 0.18154 | 15.21 | 79.22% | 7.9219 | 11.37 | 3.99 | 0.18154 | 0 | 0.010647 | 0.010647 | 0 | 11.3594 | 4.0006 | 0 | 0 | 0 | 4.0006 | 11.3594 | 0
80.2917 | 2023-03-21 | 8:00 | 8:59 | 0.19 |  |  | 0 |  |  | 148.594 | 0.14859 | 0.043389 | 0.23339 | 2953.829 | 2.9538 | 15.1994 | 79.16% | 7.9163 | 11.3594 | 4.0006 | 0.23339 | 2.7204 | 0 | 0 | 0 | 11.3594 | 4.0006 | 0 | 2.7204 | 0 | 1.5523 | 13.8077 | 0
80.3333 | 2023-03-21 | 9:00 | 9:59 | 0.16 |  |  | 0 |  |  | 593.043 | 0.59304 | 0.17317 | 0.33317 | 4694.987 | 4.695 | 17.6477 | 91.92% | 9.1915 | 13.8077 | 1.5523 | 0.33317 | 4.3618 | 0 | 0 | 0 | 13.8077 | 1.5523 | 0 | 1.7247 | 2.6371 | 0 | 15.36 | 2.6371
80.375 | 2023-03-21 | 10:00 | 10:59 | 0.35 |  |  | 0 |  |  | 1021.896 | 1.0219 | 0.29839 | 0.64839 | 5806.797 | 5.8068 | 19.2 | 100% | 10 | 15.36 | 0 | 0.64839 | 5.1584 | 0 | 0 | 0 | 15.36 | 0 | 0 | 0 | 5.1584 | 0 | 15.36 | 5.1584
80.4167 | 2023-03-21 | 11:00 | 11:59 | 0.33 |  |  | 0 |  |  | 1334.221 | 1.3342 | 0.38959 | 0.71959 | 6440.284 | 6.4403 | 19.2 | 100% | 10 | 15.36 | 0 | 0.71959 | 5.7207 | 0 | 0 | 0 | 15.36 | 0 | 0 | 0 | 5.7207 | 0 | 15.36 | 5.7207
80.4583 | 2023-03-21 | 12:00 | 12:59 | 0.52 |  |  | 0 |  |  | 1544.066 | 1.5441 | 0.45087 | 0.97087 | 6604.344 | 6.6043 | 19.2 | 100% | 10 | 15.36 | 0 | 0.97087 | 5.6335 | 0 | 0 | 0 | 15.36 | 0 | 0 | 0 | 5.6335 | 0 | 15.36 | 5.6335
80.5 | 2023-03-21 | 13:00 | 13:59 | 0.6 |  |  | 0 |  |  | 1636.213 | 1.6362 | 0.47777 | 1.0778 | 6271.356 | 6.2714 | 19.2 | 100% | 10 | 15.36 | 0 | 1.0778 | 5.1936 | 0 | 0 | 0 | 15.36 | 0 | 0 | 0 | 5.1936 | 0 | 15.36 | 5.1936
80.5417 | 2023-03-21 | 14:00 | 14:59 | 0.34 |  |  | 0 |  |  | 1611.958 | 1.612 | 0.47069 | 0.81069 | 5501.302 | 5.5013 | 19.2 | 100% | 10 | 15.36 | 0 | 0.81069 | 4.6906 | 0 | 0 | 0 | 15.36 | 0 | 0 | 0 | 4.6906 | 0 | 15.36 | 4.6906
80.5833 | 2023-03-21 | 15:00 | 15:59 | 1.21 |  |  | 0 |  |  | 1490.407 | 1.4904 | 0.4352 | 1.6452 | 4387.022 | 4.387 | 19.2 | 100% | 10 | 15.36 | 0 | 1.6452 | 2.7418 | 0 | 0 | 0 | 15.36 | 0 | 0 | 0 | 2.7418 | 0 | 15.36 | 2.7418
80.625 | 2023-03-21 | 16:00 | 16:59 | 1.57 |  |  | 0 |  |  | 1270.395 | 1.2704 | 0.37096 | 1.941 | 2831.605 | 2.8316 | 19.2 | 100% | 10 | 15.36 | 0 | 1.941 | 0.89065 | 0 | 0 | 0 | 15.36 | 0 | 0 | 0 | 0.89065 | 0 | 15.36 | 0.89065
80.6667 | 2023-03-21 | 17:00 | 17:59 | 0.53 |  |  | 0 |  |  | 920.552 | 0.92055 | 0.2688 | 0.7988 | 1018.639 | 1.0186 | 19.2 | 100% | 10 | 15.36 | 0 | 0.7988 | 0.21984 | 0 | 0 | 0 | 15.36 | 0 | 0 | 0 | 0.21984 | 0 | 15.36 | 0.21984
80.7083 | 2023-03-21 | 18:00 | 18:59 | 0.67 |  |  | 0 |  |  | 418.245 | 0.41824 | 0.12213 | 0.79213 | 208.559 | 0.20856 | 19.2 | 100% | 10 | 15.36 | 0 | 0.20856 | 0 | 0.58357 | 0.58357 | 0 | 14.7764 | 0.58357 | 0 | 0 | 0 | 0.58357 | 14.7764 | 0
80.75 | 2023-03-21 | 19:00 | 19:59 | 1.6 |  |  | 0 |  |  | 0 | 0 | 0 | 1.6 | 0 | 0 | 18.6164 | 96.96% | 9.6961 | 14.7764 | 0.58357 | 0 | 0 | 1.6 | 1.6 | 0 | 13.1764 | 2.1836 | 0 | 0 | 0 | 2.1836 | 13.1764 | 0
80.7917 | 2023-03-21 | 20:00 | 20:59 | 1.71 |  |  | 0 |  |  | 0 | 0 | 0 | 1.71 | 0 | 0 | 17.0164 | 88.63% | 8.8627 | 13.1764 | 2.1836 | 0 | 0 | 1.71 | 1.71 | 0 | 11.4664 | 3.8936 | 0 | 0 | 0 | 3.8936 | 11.4664 | 0
80.8333 | 2023-03-21 | 21:00 | 21:59 | 1.57 |  |  | 0 |  |  | 0 | 0 | 0 | 1.57 | 0 | 0 | 15.3064 | 79.72% | 7.9721 | 11.4664 | 3.8936 | 0 | 0 | 1.57 | 1.57 | 0 | 9.8964 | 5.4636 | 0 | 0 | 0 | 5.4636 | 9.8964 | 0
80.875 | 2023-03-21 | 22:00 | 22:59 | 1.37 |  |  | 0 |  |  | 0 | 0 | 0 | 1.37 | 0 | 0 | 13.7364 | 71.54% | 7.1544 | 9.8964 | 5.4636 | 0 | 0 | 1.37 | 1.37 | 0 | 8.5264 | 6.8336 | 0 | 0 | 0 | 6.8336 | 8.5264 | 0
80.9167 | 2023-03-21 | 23:00 | 23:59 | 1.2 |  |  | 0 |  |  | 0 | 0 | 0 | 1.2 | 0 | 0 | 12.3664 | 64.41% | 6.4408 | 8.5264 | 6.8336 | 0 | 0 | 1.2 | 1.2 | 0 | 7.3264 | 8.0336 | 0 | 0 | 0 | 8.0336 | 7.3264 | 0
80.9583 | 2023-03-22 | 0:00 | 0:59 | 1.18 |  |  | 0 |  |  | 0 | 0 | 0 | 1.18 | 0 | 0 | 11.1664 | 58.16% | 5.8158 | 7.3264 | 8.0336 | 0 | 0 | 1.18 | 1.18 | 0 | 6.1464 | 9.2136 | 0 | 0 | 0 | 9.2136 | 6.1464 | 0
81 | 2023-03-22 | 1:00 | 1:59 | 0.97 |  |  | 0 |  |  | 0 | 0 | 0 | 0.97 | 0 | 0 | 9.9864 | 52.01% | 5.2013 | 6.1464 | 9.2136 | 0 | 0 | 0.97 | 0.97 | 0 | 5.1764 | 10.1836 | 0 | 0 | 0 | 10.1836 | 5.1764 | 0
81.0417 | 2023-03-22 | 2:00 | 2:59 | 0.3 |  |  | 0 |  |  | 0 | 0 | 0 | 0.3 | 0 | 0 | 9.0164 | 46.96% | 4.6961 | 5.1764 | 10.1836 | 0 | 0 | 0.3 | 0.3 | 0 | 4.8764 | 10.4836 | 0 | 0 | 0 | 10.4836 | 4.8764 | 0
81.0833 | 2023-03-22 | 3:00 | 3:59 | 0.22 |  |  | 0 |  |  | 0 | 0 | 0 | 0.22 | 0 | 0 | 8.7164 | 45.4% | 4.5398 | 4.8764 | 10.4836 | 0 | 0 | 0.22 | 0.22 | 0 | 4.6564 | 10.7036 | 0 | 0 | 0 | 10.7036 | 4.6564 | 0
81.125 | 2023-03-22 | 4:00 | 4:59 | 0.21 |  |  | 0 |  |  | 0 | 0 | 0 | 0.21 | 0 | 0 | 8.4964 | 44.25% | 4.4252 | 4.6564 | 10.7036 | 0 | 0 | 0.21 | 0.21 | 0 | 4.4464 | 10.9136 | 0 | 0 | 0 | 10.9136 | 4.4464 | 0
81.1667 | 2023-03-22 | 5:00 | 5:59 | 0.2 |  |  | 0 |  |  | 0 | 0 | 0 | 0.2 | 0 | 0 | 8.2864 | 43.16% | 4.3158 | 4.4464 | 10.9136 | 0 | 0 | 0.2 | 0.2 | 0 | 4.2464 | 11.1136 | 0 | 0 | 0 | 11.1136 | 4.2464 | 0
81.2083 | 2023-03-22 | 6:00 | 6:59 | 0.49 |  |  | 0 |  |  | 0 | 0 | 0 | 0.49 | 0 | 0 | 8.0864 | 42.12% | 4.2117 | 4.2464 | 11.1136 | 0 | 0 | 0.49 | 0.49 | 0 | 3.7564 | 11.6036 | 0 | 0 | 0 | 11.6036 | 3.7564 | 0
81.25 | 2023-03-22 | 7:00 | 7:59 | 1.04 |  |  | 0 |  |  | 10.402 | 0.010402 | 0.0030374 | 1.043 | 133.965 | 0.13397 | 7.5964 | 39.56% | 3.9565 | 3.7564 | 11.6036 | 0.13397 | 0 | 0.90907 | 0.90907 | 0 | 2.8474 | 12.5126 | 0 | 0 | 0 | 12.5126 | 2.8474 | 0
81.2917 | 2023-03-22 | 8:00 | 8:59 | 0.53 |  |  | 0 |  |  | 174.279 | 0.17428 | 0.050889 | 0.58089 | 2689.728 | 2.6897 | 6.6874 | 34.83% | 3.483 | 2.8474 | 12.5126 | 0.58089 | 2.1088 | 0 | 0 | 0 | 2.8474 | 12.5126 | 0 | 2.1088 | 0 | 10.6147 | 4.7453 | 0
81.3333 | 2023-03-22 | 9:00 | 9:59 | 0.28 |  |  | 0 |  |  | 602.113 | 0.60211 | 0.17582 | 0.45582 | 4621.39 | 4.6214 | 8.5853 | 44.72% | 4.4715 | 4.7453 | 10.6147 | 0.45582 | 4.1656 | 0 | 0 | 0 | 4.7453 | 10.6147 | 0 | 4.1656 | 0 | 6.8657 | 8.4943 | 0
81.375 | 2023-03-22 | 10:00 | 10:59 | 0.32 |  |  | 0 |  |  | 1036.313 | 1.0363 | 0.3026 | 0.6226 | 5865.375 | 5.8654 | 12.3343 | 64.24% | 6.4241 | 8.4943 | 6.8657 | 0.6226 | 5.2428 | 0 | 0 | 0 | 8.4943 | 6.8657 | 0 | 5.2428 | 0 | 2.1472 | 13.2128 | 0
81.4167 | 2023-03-22 | 11:00 | 11:59 | 1.39 |  |  | 0 |  |  | 1367.054 | 1.3671 | 0.39918 | 1.7892 | 6591.619 | 6.5916 | 17.0528 | 88.82% | 8.8817 | 13.2128 | 2.1472 | 1.7892 | 4.8024 | 0 | 0 | 0 | 13.2128 | 2.1472 | 0 | 2.3858 | 2.4167 | 0 | 15.36 | 2.4167
81.4583 | 2023-03-22 | 12:00 | 12:59 | -0.11 |  |  | -0.11 |  |  | 1580.479 | 1.5805 | 0.4615 | 0.3515 | 6735.507 | 6.7355 | 19.2 | 100% | 10 | 15.36 | 0 | 0.3515 | 6.384 | 0 | 0 | 0 | 15.36 | 0 | 0 | 0 | 6.384 | 0 | 15.36 | 6.384
81.5 | 2023-03-22 | 13:00 | 13:59 | -0.17 |  |  | -0.17 |  |  | 1681.126 | 1.6811 | 0.49089 | 0.32089 | 6402.797 | 6.4028 | 19.2 | 100% | 10 | 15.36 | 0 | 0.32089 | 6.0819 | 0 | 0 | 0 | 15.36 | 0 | 0 | 0 | 6.0819 | 0 | 15.36 | 6.0819
81.5417 | 2023-03-22 | 14:00 | 14:59 | -0.01 |  |  | -0.01 |  |  | 1656.394 | 1.6564 | 0.48367 | 0.47367 | 5616.789 | 5.6168 | 19.2 | 100% | 10 | 15.36 | 0 | 0.47367 | 5.1431 | 0 | 0 | 0 | 15.36 | 0 | 0 | 0 | 5.1431 | 0 | 15.36 | 5.1431
81.5833 | 2023-03-22 | 15:00 | 15:59 | -0.42 |  |  | -0.42 |  |  | 1517.167 | 1.5172 | 0.44301 | 0.023013 | 4420.767 | 4.4208 | 19.2 | 100% | 10 | 15.36 | 0 | 0.023013 | 4.3978 | 0 | 0 | 0 | 15.36 | 0 | 0 | 0 | 4.3978 | 0 | 15.36 | 4.3978
81.625 | 2023-03-22 | 16:00 | 16:59 | 0.07 |  |  | 0 |  |  | 1261.96 | 1.262 | 0.36849 | 0.43849 | 2844.785 | 2.8448 | 19.2 | 100% | 10 | 15.36 | 0 | 0.43849 | 2.4063 | 0 | 0 | 0 | 15.36 | 0 | 0 | 0 | 2.4063 | 0 | 15.36 | 2.4063
81.6667 | 2023-03-22 | 17:00 | 17:59 | 0.13 |  |  | 0 |  |  | 900.171 | 0.90017 | 0.26285 | 0.39285 | 1060.475 | 1.0605 | 19.2 | 100% | 10 | 15.36 | 0 | 0.39285 | 0.66763 | 0 | 0 | 0 | 15.36 | 0 | 0 | 0 | 0.66763 | 0 | 15.36 | 0.66763
81.7083 | 2023-03-22 | 18:00 | 18:59 | 0.18 |  |  | 0 |  |  | 402.036 | 0.40204 | 0.11739 | 0.29739 | 239.993 | 0.23999 | 19.2 | 100% | 10 | 15.36 | 0 | 0.23999 | 0 | 0.057402 | 0.057402 | 0 | 15.3026 | 0.057402 | 0 | 0 | 0 | 0.057402 | 15.3026 | 0
81.75 | 2023-03-22 | 19:00 | 19:59 | 0.36 |  |  | 0 |  |  | 0 | 0 | 0 | 0.36 | 0 | 0 | 19.1426 | 99.7% | 9.9701 | 15.3026 | 0.057402 | 0 | 0 | 0.36 | 0.36 | 0 | 14.9426 | 0.4174 | 0 | 0 | 0 | 0.4174 | 14.9426 | 0
81.7917 | 2023-03-22 | 20:00 | 20:59 | 1.78 |  |  | 0 |  |  | 0 | 0 | 0 | 1.78 | 0 | 0 | 18.7826 | 97.83% | 9.7826 | 14.9426 | 0.4174 | 0 | 0 | 1.78 | 1.78 | 0 | 13.1626 | 2.1974 | 0 | 0 | 0 | 2.1974 | 13.1626 | 0
81.8333 | 2023-03-22 | 21:00 | 21:59 | 2.14 |  |  | 0 |  |  | 0 | 0 | 0 | 2.14 | 0 | 0 | 17.0026 | 88.56% | 8.8555 | 13.1626 | 2.1974 | 0 | 0 | 2.14 | 2.14 | 0 | 11.0226 | 4.3374 | 0 | 0 | 0 | 4.3374 | 11.0226 | 0
81.875 | 2023-03-22 | 22:00 | 22:59 | 4.03 |  |  | 0 |  |  | 0 | 0 | 0 | 4.03 | 0 | 0 | 14.8626 | 77.41% | 7.7409 | 11.0226 | 4.3374 | 0 | 0 | 4.03 | 4.03 | 0 | 6.9926 | 8.3674 | 0 | 0 | 0 | 8.3674 | 6.9926 | 0
81.9167 | 2023-03-22 | 23:00 | 23:59 | 1.61 |  |  | 0 |  |  | 0 | 0 | 0 | 1.61 | 0 | 0 | 10.8326 | 56.42% | 5.642 | 6.9926 | 8.3674 | 0 | 0 | 1.61 | 1.61 | 0 | 5.3826 | 9.9774 | 0 | 0 | 0 | 9.9774 | 5.3826 | 0
81.9583 | 2023-03-23 | 0:00 | 0:59 | 1.38 |  |  | 0 |  |  | 0 | 0 | 0 | 1.38 | 0 | 0 | 9.2226 | 48.03% | 4.8034 | 5.3826 | 9.9774 | 0 | 0 | 1.38 | 1.38 | 0 | 4.0026 | 11.3574 | 0 | 0 | 0 | 11.3574 | 4.0026 | 0
82 | 2023-03-23 | 1:00 | 1:59 | 1.31 |  |  | 0 |  |  | 0 | 0 | 0 | 1.31 | 0 | 0 | 7.8426 | 40.85% | 4.0847 | 4.0026 | 11.3574 | 0 | 0 | 1.31 | 1.31 | 0 | 2.6926 | 12.6674 | 0 | 0 | 0 | 12.6674 | 2.6926 | 0
82.0417 | 2023-03-23 | 2:00 | 2:59 | 5.37 |  |  | 0 |  |  | 0 | 0 | 0 | 5.37 | 0 | 0 | 6.5326 | 34.02% | 3.4024 | 2.6926 | 12.6674 | 0 | 0 | 5.37 | 2.6926 | 2.6774 | 0 | 15.36 | 2.6774 | 0 | 0 | 15.36 | 0 | 0
82.0833 | 2023-03-23 | 3:00 | 3:59 | 1.22 |  |  | 0 |  |  | 0 | 0 | 0 | 1.22 | 0 | 0 | 3.84 | 20% | 2 | 0 | 15.36 | 0 | 0 | 1.22 | 0 | 1.22 | 0 | 15.36 | 1.22 | 0 | 0 | 15.36 | 0 | 0
82.125 | 2023-03-23 | 4:00 | 4:59 | 0.69 |  |  | 0 |  |  | 0 | 0 | 0 | 0.69 | 0 | 0 | 3.84 | 20% | 2 | 0 | 15.36 | 0 | 0 | 0.69 | 0 | 0.69 | 0 | 15.36 | 0.69 | 0 | 0 | 15.36 | 0 | 0
82.1667 | 2023-03-23 | 5:00 | 5:59 | 0.18 |  |  | 0 |  |  | 0 | 0 | 0 | 0.18 | 0 | 0 | 3.84 | 20% | 2 | 0 | 15.36 | 0 | 0 | 0.18 | 0 | 0.18 | 0 | 15.36 | 0.18 | 0 | 0 | 15.36 | 0 | 0
82.2083 | 2023-03-23 | 6:00 | 6:59 | 0.74 |  |  | 0 |  |  | 0 | 0 | 0 | 0.74 | 0 | 0 | 3.84 | 20% | 2 | 0 | 15.36 | 0 | 0 | 0.74 | 0 | 0.74 | 0 | 15.36 | 0.74 | 0 | 0 | 15.36 | 0 | 0
82.25 | 2023-03-23 | 7:00 | 7:59 | 0.93 |  |  | 0 |  |  | 9.993 | 0.009993 | 0.002918 | 0.93292 | 231.137 | 0.23114 | 3.84 | 20% | 2 | 0 | 15.36 | 0.23114 | 0 | 0.70178 | 0 | 0.70178 | 0 | 15.36 | 0.70178 | 0 | 0 | 15.36 | 0 | 0
82.2917 | 2023-03-23 | 8:00 | 8:59 | 0.45 |  |  | 0 |  |  | 159.064 | 0.15906 | 0.046447 | 0.49645 | 2953.323 | 2.9533 | 3.84 | 20% | 2 | 0 | 15.36 | 0.49645 | 2.4569 | 0 | 0 | 0 | 0 | 15.36 | 0 | 2.4569 | 0 | 13.1488 | 2.2112 | 0
82.3333 | 2023-03-23 | 9:00 | 9:59 | 1.6 |  |  | 0 |  |  | 494.634 | 0.49463 | 0.14443 | 1.7444 | 3420.347 | 3.4203 | 6.0512 | 31.52% | 3.1517 | 2.2112 | 13.1488 | 1.7444 | 1.6759 | 0 | 0 | 0 | 2.2112 | 13.1488 | 0 | 1.6759 | 0 | 11.6405 | 3.7195 | 0
82.375 | 2023-03-23 | 10:00 | 10:59 | 0.66 |  |  | 0 |  |  | 840.807 | 0.84081 | 0.24552 | 0.90552 | 4536.189 | 4.5362 | 7.5595 | 39.37% | 3.9372 | 3.7195 | 11.6405 | 0.90552 | 3.6307 | 0 | 0 | 0 | 3.7195 | 11.6405 | 0 | 3.6307 | 0 | 8.3729 | 6.9871 | 0
82.4167 | 2023-03-23 | 11:00 | 11:59 | 0.13 |  |  | 0 |  |  | 1172.264 | 1.1723 | 0.3423 | 0.4723 | 5581.77 | 5.5818 | 10.8271 | 56.39% | 5.6391 | 6.9871 | 8.3729 | 0.4723 | 5.1095 | 0 | 0 | 0 | 6.9871 | 8.3729 | 0 | 5.1095 | 0 | 3.7744 | 11.5856 | 0
82.4583 | 2023-03-23 | 12:00 | 12:59 | 0.05 |  |  | 0 |  |  | 1314.19 | 1.3142 | 0.38374 | 0.43374 | 5573.207 | 5.5732 | 15.4256 | 80.34% | 8.0342 | 11.5856 | 3.7744 | 0.43374 | 5.1395 | 0 | 0 | 0 | 11.5856 | 3.7744 | 0 | 4.1937 | 0.94573 | 0 | 15.36 | 0.94573
82.5 | 2023-03-23 | 13:00 | 13:59 | 0.02 |  |  | 0 |  |  | 1362.27 | 1.3623 | 0.39778 | 0.41778 | 5233.265 | 5.2333 | 19.2 | 100% | 10 | 15.36 | 0 | 0.41778 | 4.8155 | 0 | 0 | 0 | 15.36 | 0 | 0 | 0 | 4.8155 | 0 | 15.36 | 4.8155
82.5417 | 2023-03-23 | 14:00 | 14:59 | -0.31 |  |  | -0.31 |  |  | 1534.781 | 1.5348 | 0.44816 | 0.13816 | 5261.063 | 5.2611 | 19.2 | 100% | 10 | 15.36 | 0 | 0.13816 | 5.1229 | 0 | 0 | 0 | 15.36 | 0 | 0 | 0 | 5.1229 | 0 | 15.36 | 5.1229
82.5833 | 2023-03-23 | 15:00 | 15:59 | -0.32 |  |  | -0.32 |  |  | 1409.247 | 1.4092 | 0.4115 | 0.0915 | 4187.308 | 4.1873 | 19.2 | 100% | 10 | 15.36 | 0 | 0.0915 | 4.0958 | 0 | 0 | 0 | 15.36 | 0 | 0 | 0 | 4.0958 | 0 | 15.36 | 4.0958
82.625 | 2023-03-23 | 16:00 | 16:59 | 0.17 |  |  | 0 |  |  | 1185.429 | 1.1854 | 0.34615 | 0.51615 | 2722.585 | 2.7226 | 19.2 | 100% | 10 | 15.36 | 0 | 0.51615 | 2.2064 | 0 | 0 | 0 | 15.36 | 0 | 0 | 0 | 2.2064 | 0 | 15.36 | 2.2064
82.6667 | 2023-03-23 | 17:00 | 17:59 | 0.59 |  |  | 0 |  |  | 848.871 | 0.84887 | 0.24787 | 0.83787 | 1066.964 | 1.067 | 19.2 | 100% | 10 | 15.36 | 0 | 0.83787 | 0.22909 | 0 | 0 | 0 | 15.36 | 0 | 0 | 0 | 0.22909 | 0 | 15.36 | 0.22909
82.7083 | 2023-03-23 | 18:00 | 18:59 | 1.58 |  |  | 0 |  |  | 372.236 | 0.37224 | 0.10869 | 1.6887 | 260.484 | 0.26048 | 19.2 | 100% | 10 | 15.36 | 0 | 0.26048 | 0 | 1.4282 | 1.4282 | 0 | 13.9318 | 1.4282 | 0 | 0 | 0 | 1.4282 | 13.9318 | 0
82.75 | 2023-03-23 | 19:00 | 19:59 | 1.27 |  |  | 0 |  |  | 0 | 0 | 0 | 1.27 | 0 | 0 | 17.7718 | 92.56% | 9.2561 | 13.9318 | 1.4282 | 0 | 0 | 1.27 | 1.27 | 0 | 12.6618 | 2.6982 | 0 | 0 | 0 | 2.6982 | 12.6618 | 0
82.7917 | 2023-03-23 | 20:00 | 20:59 | 0.4 |  |  | 0 |  |  | 0 | 0 | 0 | 0.4 | 0 | 0 | 16.5018 | 85.95% | 8.5947 | 12.6618 | 2.6982 | 0 | 0 | 0.4 | 0.4 | 0 | 12.2618 | 3.0982 | 0 | 0 | 0 | 3.0982 | 12.2618 | 0
82.8333 | 2023-03-23 | 21:00 | 21:59 | 1.04 |  |  | 0 |  |  | 0 | 0 | 0 | 1.04 | 0 | 0 | 16.1018 | 83.86% | 8.3863 | 12.2618 | 3.0982 | 0 | 0 | 1.04 | 1.04 | 0 | 11.2218 | 4.1382 | 0 | 0 | 0 | 4.1382 | 11.2218 | 0
82.875 | 2023-03-23 | 22:00 | 22:59 | 1.37 |  |  | 0 |  |  | 0 | 0 | 0 | 1.37 | 0 | 0 | 15.0618 | 78.45% | 7.8447 | 11.2218 | 4.1382 | 0 | 0 | 1.37 | 1.37 | 0 | 9.8518 | 5.5082 | 0 | 0 | 0 | 5.5082 | 9.8518 | 0
82.9167 | 2023-03-23 | 23:00 | 23:59 | 1.53 |  |  | 0 |  |  | 0 | 0 | 0 | 1.53 | 0 | 0 | 13.6918 | 71.31% | 7.1311 | 9.8518 | 5.5082 | 0 | 0 | 1.53 | 1.53 | 0 | 8.3218 | 7.0382 | 0 | 0 | 0 | 7.0382 | 8.3218 | 0
82.9583 | 2023-03-24 | 0:00 | 0:59 | 1.45 |  |  | 0 |  |  | 0 | 0 | 0 | 1.45 | 0 | 0 | 12.1618 | 63.34% | 6.3343 | 8.3218 | 7.0382 | 0 | 0 | 1.45 | 1.45 | 0 | 6.8718 | 8.4882 | 0 | 0 | 0 | 8.4882 | 6.8718 | 0
83 | 2023-03-24 | 1:00 | 1:59 | 1.3 |  |  | 0 |  |  | 0 | 0 | 0 | 1.3 | 0 | 0 | 10.7118 | 55.79% | 5.5791 | 6.8718 | 8.4882 | 0 | 0 | 1.3 | 1.3 | 0 | 5.5718 | 9.7882 | 0 | 0 | 0 | 9.7882 | 5.5718 | 0
83.0417 | 2023-03-24 | 2:00 | 2:59 | 1.17 |  |  | 0 |  |  | 0 | 0 | 0 | 1.17 | 0 | 0 | 9.4118 | 49.02% | 4.902 | 5.5718 | 9.7882 | 0 | 0 | 1.17 | 1.17 | 0 | 4.4018 | 10.9582 | 0 | 0 | 0 | 10.9582 | 4.4018 | 0
83.0833 | 2023-03-24 | 3:00 | 3:59 | 1.17 |  |  | 0 |  |  | 0 | 0 | 0 | 1.17 | 0 | 0 | 8.2418 | 42.93% | 4.2926 | 4.4018 | 10.9582 | 0 | 0 | 1.17 | 1.17 | 0 | 3.2318 | 12.1282 | 0 | 0 | 0 | 12.1282 | 3.2318 | 0
83.125 | 2023-03-24 | 4:00 | 4:59 | 1.16 |  |  | 0 |  |  | 0 | 0 | 0 | 1.16 | 0 | 0 | 7.0718 | 36.83% | 3.6832 | 3.2318 | 12.1282 | 0 | 0 | 1.16 | 1.16 | 0 | 2.0718 | 13.2882 | 0 | 0 | 0 | 13.2882 | 2.0718 | 0
83.1667 | 2023-03-24 | 5:00 | 5:59 | 0.82 |  |  | 0 |  |  | 0 | 0 | 0 | 0.82 | 0 | 0 | 5.9118 | 30.79% | 3.0791 | 2.0718 | 13.2882 | 0 | 0 | 0.82 | 0.82 | 0 | 1.2518 | 14.1082 | 0 | 0 | 0 | 14.1082 | 1.2518 | 0
83.2083 | 2023-03-24 | 6:00 | 6:59 | 0.16 |  |  | 0 |  |  | 0 | 0 | 0 | 0.16 | 0 | 0 | 5.0918 | 26.52% | 2.652 | 1.2518 | 14.1082 | 0 | 0 | 0.16 | 0.16 | 0 | 1.0918 | 14.2682 | 0 | 0 | 0 | 14.2682 | 1.0918 | 0
83.25 | 2023-03-24 | 7:00 | 7:59 | 0.96 |  |  | 0 |  |  | 11.551 | 0.011551 | 0.0033729 | 0.96337 | 250.862 | 0.25086 | 4.9318 | 25.69% | 2.5686 | 1.0918 | 14.2682 | 0.25086 | 0 | 0.71251 | 0.71251 | 0 | 0.37928 | 14.9807 | 0 | 0 | 0 | 14.9807 | 0.37928 | 0
83.2917 | 2023-03-24 | 8:00 | 8:59 | 1.01 |  |  | 0 |  |  | 167.902 | 0.1679 | 0.049027 | 1.059 | 2821.321 | 2.8213 | 4.2193 | 21.98% | 2.1975 | 0.37928 | 14.9807 | 1.059 | 1.7623 | 0 | 0 | 0 | 0.37928 | 14.9807 | 0 | 1.7623 | 0 | 13.3947 | 1.9653 | 0
83.3333 | 2023-03-24 | 9:00 | 9:59 | 0.33 |  |  | 0 |  |  | 484.941 | 0.48494 | 0.1416 | 0.4716 | 3204.436 | 3.2044 | 5.8053 | 30.24% | 3.0236 | 1.9653 | 13.3947 | 0.4716 | 2.7328 | 0 | 0 | 0 | 1.9653 | 13.3947 | 0 | 2.7328 | 0 | 10.9351 | 4.4249 | 0
83.375 | 2023-03-24 | 10:00 | 10:59 | 0.06 |  |  | 0 |  |  | 976.877 | 0.97688 | 0.28525 | 0.34525 | 5484.246 | 5.4842 | 8.2649 | 43.05% | 4.3046 | 4.4249 | 10.9351 | 0.34525 | 5.139 | 0 | 0 | 0 | 4.4249 | 10.9351 | 0 | 5.139 | 0 | 6.31 | 9.05 | 0
83.4167 | 2023-03-24 | 11:00 | 11:59 | -0.35 |  |  | -0.35 |  |  | 1256.836 | 1.2568 | 0.367 | 0.016996 | 6055.935 | 6.0559 | 12.89 | 67.14% | 6.7135 | 9.05 | 6.31 | 0.016996 | 6.0389 | 0 | 0 | 0 | 9.05 | 6.31 | 0 | 6.0389 | 0 | 0.87496 | 14.485 | 0
83.4583 | 2023-03-24 | 12:00 | 12:59 | -0.61 |  |  | -0.61 |  |  | 1433.573 | 1.4336 | 0.4186 | -0.1914 | 6149.328 | 6.1493 | 18.325 | 95.44% | 9.5443 | 14.485 | 0.87496 | -0.1914 | 6.3407 | 0 | 0 | 0 | 14.485 | 0.87496 | 0 | 0.97218 | 5.3685 | 0 | 15.36 | 5.3685
83.5 | 2023-03-24 | 13:00 | 13:59 | -0.48 |  |  | -0.48 |  |  | 1529.887 | 1.5299 | 0.44673 | -0.033273 | 5911.779 | 5.9118 | 19.2 | 100% | 10 | 15.36 | 0 | -0.033273 | 5.9451 | 0 | 0 | 0 | 15.36 | 0 | 0 | 0 | 5.9451 | 0 | 15.36 | 5.9451
83.5417 | 2023-03-24 | 14:00 | 14:59 | 1.87 |  |  | 0 |  |  | 1539.213 | 1.5392 | 0.44945 | 2.3195 | 5294.463 | 5.2945 | 19.2 | 100% | 10 | 15.36 | 0 | 2.3195 | 2.975 | 0 | 0 | 0 | 15.36 | 0 | 0 | 0 | 2.975 | 0 | 15.36 | 2.975
83.5833 | 2023-03-24 | 15:00 | 15:59 | 0.84 |  |  | 0 |  |  | 1455.08 | 1.4551 | 0.42488 | 1.2649 | 4286.135 | 4.2861 | 19.2 | 100% | 10 | 15.36 | 0 | 1.2649 | 3.0213 | 0 | 0 | 0 | 15.36 | 0 | 0 | 0 | 3.0213 | 0 | 15.36 | 3.0213
83.625 | 2023-03-24 | 16:00 | 16:59 | 0.95 |  |  | 0 |  |  | 1242.559 | 1.2426 | 0.36283 | 1.3128 | 2806.933 | 2.8069 | 19.2 | 100% | 10 | 15.36 | 0 | 1.3128 | 1.4941 | 0 | 0 | 0 | 15.36 | 0 | 0 | 0 | 1.4941 | 0 | 15.36 | 1.4941
83.6667 | 2023-03-24 | 17:00 | 17:59 | 1.26 |  |  | 0 |  |  | 906.479 | 0.90648 | 0.26469 | 1.5247 | 1052.53 | 1.0525 | 19.2 | 100% | 10 | 15.36 | 0 | 1.0525 | 0 | 0.47216 | 0.47216 | 0 | 14.8878 | 0.47216 | 0 | 0 | 0 | 0.47216 | 14.8878 | 0
83.7083 | 2023-03-24 | 18:00 | 18:59 | 1.85 |  |  | 0 |  |  | 411.427 | 0.41143 | 0.12014 | 1.9701 | 241.211 | 0.24121 | 18.7278 | 97.54% | 9.7541 | 14.8878 | 0.47216 | 0.24121 | 0 | 1.7289 | 1.7289 | 0 | 13.1589 | 2.2011 | 0 | 0 | 0 | 2.2011 | 13.1589 | 0
83.75 | 2023-03-24 | 19:00 | 19:59 | 3.73 |  |  | 0 |  |  | 0 | 0 | 0 | 3.73 | 0 | 0 | 16.9989 | 88.54% | 8.8536 | 13.1589 | 2.2011 | 0 | 0 | 3.73 | 3.73 | 0 | 9.4289 | 5.9311 | 0 | 0 | 0 | 5.9311 | 9.4289 | 0
83.7917 | 2023-03-24 | 20:00 | 20:59 | 2.13 |  |  | 0 |  |  | 0 | 0 | 0 | 2.13 | 0 | 0 | 13.2689 | 69.11% | 6.9109 | 9.4289 | 5.9311 | 0 | 0 | 2.13 | 2.13 | 0 | 7.2989 | 8.0611 | 0 | 0 | 0 | 8.0611 | 7.2989 | 0
83.8333 | 2023-03-24 | 21:00 | 21:59 | 1.02 |  |  | 0 |  |  | 0 | 0 | 0 | 1.02 | 0 | 0 | 11.1389 | 58.02% | 5.8015 | 7.2989 | 8.0611 | 0 | 0 | 1.02 | 1.02 | 0 | 6.2789 | 9.0811 | 0 | 0 | 0 | 9.0811 | 6.2789 | 0
83.875 | 2023-03-24 | 22:00 | 22:59 | 0.62 |  |  | 0 |  |  | 0 | 0 | 0 | 0.62 | 0 | 0 | 10.1189 | 52.7% | 5.2703 | 6.2789 | 9.0811 | 0 | 0 | 0.62 | 0.62 | 0 | 5.6589 | 9.7011 | 0 | 0 | 0 | 9.7011 | 5.6589 | 0
83.9167 | 2023-03-24 | 23:00 | 23:59 | 3 |  |  | 0 |  |  | 0 | 0 | 0 | 3 | 0 | 0 | 9.4989 | 49.47% | 4.9474 | 5.6589 | 9.7011 | 0 | 0 | 3 | 3 | 0 | 2.6589 | 12.7011 | 0 | 0 | 0 | 12.7011 | 2.6589 | 0
83.9583 | 2023-03-25 | 0:00 | 0:59 | 0.77 |  |  | 0 |  |  | 0 | 0 | 0 | 0.77 | 0 | 0 | 6.4989 | 33.85% | 3.3849 | 2.6589 | 12.7011 | 0 | 0 | 0.77 | 0.77 | 0 | 1.8889 | 13.4711 | 0 | 0 | 0 | 13.4711 | 1.8889 | 0
84 | 2023-03-25 | 1:00 | 1:59 | 0.23 |  |  | 0 |  |  | 0 | 0 | 0 | 0.23 | 0 | 0 | 5.7289 | 29.84% | 2.9838 | 1.8889 | 13.4711 | 0 | 0 | 0.23 | 0.23 | 0 | 1.6589 | 13.7011 | 0 | 0 | 0 | 13.7011 | 1.6589 | 0
84.0417 | 2023-03-25 | 2:00 | 2:59 | 0.23 |  |  | 0 |  |  | 0 | 0 | 0 | 0.23 | 0 | 0 | 5.4989 | 28.64% | 2.864 | 1.6589 | 13.7011 | 0 | 0 | 0.23 | 0.23 | 0 | 1.4289 | 13.9311 | 0 | 0 | 0 | 13.9311 | 1.4289 | 0
84.0833 | 2023-03-25 | 3:00 | 3:59 | 0.23 |  |  | 0 |  |  | 0 | 0 | 0 | 0.23 | 0 | 0 | 5.2689 | 27.44% | 2.7442 | 1.4289 | 13.9311 | 0 | 0 | 0.23 | 0.23 | 0 | 1.1989 | 14.1611 | 0 | 0 | 0 | 14.1611 | 1.1989 | 0
84.125 | 2023-03-25 | 4:00 | 4:59 | 0.22 |  |  | 0 |  |  | 0 | 0 | 0 | 0.22 | 0 | 0 | 5.0389 | 26.24% | 2.6244 | 1.1989 | 14.1611 | 0 | 0 | 0.22 | 0.22 | 0 | 0.97891 | 14.3811 | 0 | 0 | 0 | 14.3811 | 0.97891 | 0
84.1667 | 2023-03-25 | 5:00 | 5:59 | 0.22 |  |  | 0 |  |  | 0 | 0 | 0 | 0.22 | 0 | 0 | 4.8189 | 25.1% | 2.5099 | 0.97891 | 14.3811 | 0 | 0 | 0.22 | 0.22 | 0 | 0.75891 | 14.6011 | 0 | 0 | 0 | 14.6011 | 0.75891 | 0
84.2083 | 2023-03-25 | 6:00 | 6:59 | 0.21 |  |  | 0 |  |  | 0 | 0 | 0 | 0.21 | 0 | 0 | 4.5989 | 23.95% | 2.3953 | 0.75891 | 14.6011 | 0 | 0 | 0.21 | 0.21 | 0 | 0.54891 | 14.8111 | 0 | 0 | 0 | 14.8111 | 0.54891 | 0
84.25 | 2023-03-25 | 7:00 | 7:59 | 0.8 |  |  | 0 |  |  | 0 | 0 | 0 | 0.8 | 0 | 0 | 4.3889 | 22.86% | 2.2859 | 0.54891 | 14.8111 | 0 | 0 | 0.8 | 0.54891 | 0.25109 | 0 | 15.36 | 0.25109 | 0 | 0 | 15.36 | 0 | 0
84.2917 | 2023-03-25 | 8:00 | 8:59 | 0.51 |  |  | 0 |  |  | 103.852 | 0.10385 | 0.030325 | 0.54032 | 422.382 | 0.42238 | 3.84 | 20% | 2 | 0 | 15.36 | 0.42238 | 0 | 0.11794 | 0 | 0.11794 | 0 | 15.36 | 0.11794 | 0 | 0 | 15.36 | 0 | 0
84.3333 | 2023-03-25 | 9:00 | 9:59 | 0.24 |  |  | 0 |  |  | 324.94 | 0.32494 | 0.094882 | 0.33488 | 1583.255 | 1.5833 | 3.84 | 20% | 2 | 0 | 15.36 | 0.33488 | 1.2484 | 0 | 0 | 0 | 0 | 15.36 | 0 | 1.2484 | 0 | 14.2365 | 1.1235 | 0
84.375 | 2023-03-25 | 10:00 | 10:59 | 0.05 |  |  | 0 |  |  | 592.727 | 0.59273 | 0.17308 | 0.22308 | 2842.983 | 2.843 | 4.9635 | 25.85% | 2.5852 | 1.1235 | 14.2365 | 0.22308 | 2.6199 | 0 | 0 | 0 | 1.1235 | 14.2365 | 0 | 2.6199 | 0 | 11.8785 | 3.4815 | 0
84.4167 | 2023-03-25 | 11:00 | 11:59 | 0.5 |  |  | 0 |  |  | 1105.868 | 1.1059 | 0.32291 | 0.82291 | 5197.127 | 5.1971 | 7.3215 | 38.13% | 3.8133 | 3.4815 | 11.8785 | 0.82291 | 4.3742 | 0 | 0 | 0 | 3.4815 | 11.8785 | 0 | 4.3742 | 0 | 7.9418 | 7.4182 | 0
84.4583 | 2023-03-25 | 12:00 | 12:59 | -0.33 |  |  | -0.33 |  |  | 1304.922 | 1.3049 | 0.38104 | 0.051037 | 5510.221 | 5.5102 | 11.2582 | 58.64% | 5.8637 | 7.4182 | 7.9418 | 0.051037 | 5.4592 | 0 | 0 | 0 | 7.4182 | 7.9418 | 0 | 5.4592 | 0 | 3.0285 | 12.3315 | 0
84.5 | 2023-03-25 | 13:00 | 13:59 | 0.01 |  |  | 0 |  |  | 1347.283 | 1.3473 | 0.39341 | 0.40341 | 5147.215 | 5.1472 | 16.1715 | 84.23% | 8.4227 | 12.3315 | 3.0285 | 0.40341 | 4.7438 | 0 | 0 | 0 | 12.3315 | 3.0285 | 0 | 3.365 | 1.3788 | 0 | 15.36 | 1.3788
84.5417 | 2023-03-25 | 14:00 | 14:59 | -0.21 |  |  | -0.21 |  |  | 873.877 | 0.87388 | 0.25517 | 0.045172 | 3144.768 | 3.1448 | 19.2 | 100% | 10 | 15.36 | 0 | 0.045172 | 3.0996 | 0 | 0 | 0 | 15.36 | 0 | 0 | 0 | 3.0996 | 0 | 15.36 | 3.0996
84.5833 | 2023-03-25 | 15:00 | 15:59 | 0.45 |  |  | 0 |  |  | 797.848 | 0.79785 | 0.23297 | 0.68297 | 2653.179 | 2.6532 | 19.2 | 100% | 10 | 15.36 | 0 | 0.68297 | 1.9702 | 0 | 0 | 0 | 15.36 | 0 | 0 | 0 | 1.9702 | 0 | 15.36 | 1.9702
84.625 | 2023-03-25 | 16:00 | 16:59 | -0.42 |  |  | -0.42 |  |  | 1297.796 | 1.2978 | 0.37896 | -0.041044 | 2921.662 | 2.9217 | 19.2 | 100% | 10 | 15.36 | 0 | -0.041044 | 2.9627 | 0 | 0 | 0 | 15.36 | 0 | 0 | 0 | 2.9627 | 0 | 15.36 | 2.9627
84.6667 | 2023-03-25 | 17:00 | 17:59 | -0.09 |  |  | -0.09 |  |  | 635.453 | 0.63545 | 0.18555 | 0.095552 | 1104.658 | 1.1047 | 19.2 | 100% | 10 | 15.36 | 0 | 0.095552 | 1.0091 | 0 | 0 | 0 | 15.36 | 0 | 0 | 0 | 1.0091 | 0 | 15.36 | 1.0091
84.7083 | 2023-03-25 | 18:00 | 18:59 | 0.13 |  |  | 0 |  |  | 18.208 | 0.018208 | 0.0053167 | 0.13532 | 71.407 | 0.071407 | 19.2 | 100% | 10 | 15.36 | 0 | 0.071407 | 0 | 0.06391 | 0.06391 | 0 | 15.2961 | 0.06391 | 0 | 0 | 0 | 0.06391 | 15.2961 | 0
84.75 | 2023-03-25 | 19:00 | 19:59 | 0.17 |  |  | 0 |  |  | 0 | 0 | 0 | 0.17 | 0 | 0 | 19.1361 | 99.67% | 9.9667 | 15.2961 | 0.06391 | 0 | 0 | 0.17 | 0.17 | 0 | 15.1261 | 0.23391 | 0 | 0 | 0 | 0.23391 | 15.1261 | 0
84.7917 | 2023-03-25 | 20:00 | 20:59 | 0.34 |  |  | 0 |  |  | 0 | 0 | 0 | 0.34 | 0 | 0 | 18.9661 | 98.78% | 9.8782 | 15.1261 | 0.23391 | 0 | 0 | 0.34 | 0.34 | 0 | 14.7861 | 0.57391 | 0 | 0 | 0 | 0.57391 | 14.7861 | 0
84.8333 | 2023-03-25 | 21:00 | 21:59 | 0.53 |  |  | 0 |  |  | 0 | 0 | 0 | 0.53 | 0 | 0 | 18.6261 | 97.01% | 9.7011 | 14.7861 | 0.57391 | 0 | 0 | 0.53 | 0.53 | 0 | 14.2561 | 1.1039 | 0 | 0 | 0 | 1.1039 | 14.2561 | 0
84.875 | 2023-03-25 | 22:00 | 22:59 | 0.25 |  |  | 0 |  |  | 0 | 0 | 0 | 0.25 | 0 | 0 | 18.0961 | 94.25% | 9.425 | 14.2561 | 1.1039 | 0 | 0 | 0.25 | 0.25 | 0 | 14.0061 | 1.3539 | 0 | 0 | 0 | 1.3539 | 14.0061 | 0
84.9167 | 2023-03-25 | 23:00 | 23:59 | 0.21 |  |  | 0 |  |  | 0 | 0 | 0 | 0.21 | 0 | 0 | 17.8461 | 92.95% | 9.2948 | 14.0061 | 1.3539 | 0 | 0 | 0.21 | 0.21 | 0 | 13.7961 | 1.5639 | 0 | 0 | 0 | 1.5639 | 13.7961 | 0
84.9583 | 2023-03-26 | 0:00 | 0:59 | 0.18 |  |  | 0 |  |  | 0 | 0 | 0 | 0.18 | 0 | 0 | 17.6361 | 91.85% | 9.1855 | 13.7961 | 1.5639 | 0 | 0 | 0.18 | 0.18 | 0 | 13.6161 | 1.7439 | 0 | 0 | 0 | 1.7439 | 13.6161 | 0
85 | 2023-03-26 | 1:00 | 1:59 | 0.16 |  |  | 0 |  |  | 0 | 0 | 0 | 0.16 | 0 | 0 | 17.4561 | 90.92% | 9.0917 | 13.6161 | 1.7439 | 0 | 0 | 0.16 | 0.16 | 0 | 13.4561 | 1.9039 | 0 | 0 | 0 | 1.9039 | 13.4561 | 0
85.0417 | 2023-03-26 | 2:00 | 2:59 | 0.16 |  |  | 0 |  |  | 0 | 0 | 0 | 0.16 | 0 | 0 | 17.2961 | 90.08% | 9.0084 | 13.4561 | 1.9039 | 0 | 0 | 0.16 | 0.16 | 0 | 13.2961 | 2.0639 | 0 | 0 | 0 | 2.0639 | 13.2961 | 0
85.0833 | 2023-03-26 | 3:00 | 3:59 | 0.15 |  |  | 0 |  |  | 0 | 0 | 0 | 0.15 | 0 | 0 | 17.1361 | 89.25% | 8.925 | 13.2961 | 2.0639 | 0 | 0 | 0.15 | 0.15 | 0 | 13.1461 | 2.2139 | 0 | 0 | 0 | 2.2139 | 13.1461 | 0
85.125 | 2023-03-26 | 4:00 | 4:59 | 0.15 |  |  | 0 |  |  | 0 | 0 | 0 | 0.15 | 0 | 0 | 16.9861 | 88.47% | 8.8469 | 13.1461 | 2.2139 | 0 | 0 | 0.15 | 0.15 | 0 | 12.9961 | 2.3639 | 0 | 0 | 0 | 2.3639 | 12.9961 | 0
85.1667 | 2023-03-26 | 5:00 | 5:59 | 0.15 |  |  | 0 |  |  | 0 | 0 | 0 | 0.15 | 0 | 0 | 16.8361 | 87.69% | 8.7688 | 12.9961 | 2.3639 | 0 | 0 | 0.15 | 0.15 | 0 | 12.8461 | 2.5139 | 0 | 0 | 0 | 2.5139 | 12.8461 | 0
85.2083 | 2023-03-26 | 6:00 | 6:59 | 0.15 |  |  | 0 |  |  | 0 | 0 | 0 | 0.15 | 0 | 0 | 16.6861 | 86.91% | 8.6907 | 12.8461 | 2.5139 | 0 | 0 | 0.15 | 0.15 | 0 | 12.6961 | 2.6639 | 0 | 0 | 0 | 2.6639 | 12.6961 | 0
85.25 | 2023-03-26 | 7:00 | 7:59 | 0.27 |  |  | 0 |  |  | 18.548 | 0.018548 | 0.005416 | 0.27542 | 75.68 | 0.07568 | 16.5361 | 86.13% | 8.6125 | 12.6961 | 2.6639 | 0.07568 | 0 | 0.19974 | 0.19974 | 0 | 12.4964 | 2.8636 | 0 | 0 | 0 | 2.8636 | 12.4964 | 0
85.2917 | 2023-03-26 | 8:00 | 8:59 | 1.25 |  |  | 0 |  |  | 179.427 | 0.17943 | 0.052393 | 1.3024 | 1814.087 | 1.8141 | 16.3364 | 85.09% | 8.5085 | 12.4964 | 2.8636 | 1.3024 | 0.51169 | 0 | 0 | 0 | 12.4964 | 2.8636 | 0 | 0.51169 | 0 | 2.4031 | 12.9569 | 0
85.3333 | 2023-03-26 | 9:00 | 9:59 | 0.18 |  |  | 0 |  |  | 599.589 | 0.59959 | 0.17508 | 0.35508 | 4604.831 | 4.6048 | 16.7969 | 87.48% | 8.7484 | 12.9569 | 2.4031 | 0.35508 | 4.2498 | 0 | 0 | 0 | 12.9569 | 2.4031 | 0 | 2.6701 | 1.5796 | 0 | 15.36 | 1.5796
85.375 | 2023-03-26 | 10:00 | 10:59 | 0.1 |  |  | 0 |  |  | 777.182 | 0.77718 | 0.22694 | 0.32694 | 4018.261 | 4.0183 | 19.2 | 100% | 10 | 15.36 | 0 | 0.32694 | 3.6913 | 0 | 0 | 0 | 15.36 | 0 | 0 | 0 | 3.6913 | 0 | 15.36 | 3.6913
85.4167 | 2023-03-26 | 11:00 | 11:59 | -0.05 |  |  | -0.05 |  |  | 1286.423 | 1.2864 | 0.37564 | 0.32564 | 6193.735 | 6.1937 | 19.2 | 100% | 10 | 15.36 | 0 | 0.32564 | 5.8681 | 0 | 0 | 0 | 15.36 | 0 | 0 | 0 | 5.8681 | 0 | 15.36 | 5.8681
85.4583 | 2023-03-26 | 12:00 | 12:59 | 0.05 |  |  | 0 |  |  | 1479.617 | 1.4796 | 0.43205 | 0.48205 | 6319.087 | 6.3191 | 19.2 | 100% | 10 | 15.36 | 0 | 0.48205 | 5.837 | 0 | 0 | 0 | 15.36 | 0 | 0 | 0 | 5.837 | 0 | 15.36 | 5.837
85.5 | 2023-03-26 | 13:00 | 13:59 | -0.35 |  |  | -0.35 |  |  | 1575.376 | 1.5754 | 0.46001 | 0.11001 | 6041.109 | 6.0411 | 19.2 | 100% | 10 | 15.36 | 0 | 0.11001 | 5.9311 | 0 | 0 | 0 | 15.36 | 0 | 0 | 0 | 5.9311 | 0 | 15.36 | 5.9311
85.5417 | 2023-03-26 | 14:00 | 14:59 | -0.41 |  |  | -0.41 |  |  | 1580.273 | 1.5803 | 0.46144 | 0.05144 | 5388.923 | 5.3889 | 19.2 | 100% | 10 | 15.36 | 0 | 0.05144 | 5.3375 | 0 | 0 | 0 | 15.36 | 0 | 0 | 0 | 5.3375 | 0 | 15.36 | 5.3375
85.5833 | 2023-03-26 | 15:00 | 15:59 | -0.4 |  |  | -0.4 |  |  | 1479.07 | 1.4791 | 0.43189 | 0.031888 | 4341.422 | 4.3414 | 19.2 | 100% | 10 | 15.36 | 0 | 0.031888 | 4.3095 | 0 | 0 | 0 | 15.36 | 0 | 0 | 0 | 4.3095 | 0 | 15.36 | 4.3095
85.625 | 2023-03-26 | 16:00 | 16:59 | -0.2 |  |  | -0.2 |  |  | 1267.019 | 1.267 | 0.36997 | 0.16997 | 2831.239 | 2.8312 | 19.2 | 100% | 10 | 15.36 | 0 | 0.16997 | 2.6613 | 0 | 0 | 0 | 15.36 | 0 | 0 | 0 | 2.6613 | 0 | 15.36 | 2.6613
85.6667 | 2023-03-26 | 17:00 | 17:59 | 0.1 |  |  | 0 |  |  | 925.049 | 0.92505 | 0.27011 | 0.37011 | 1056.172 | 1.0562 | 19.2 | 100% | 10 | 15.36 | 0 | 0.37011 | 0.68606 | 0 | 0 | 0 | 15.36 | 0 | 0 | 0 | 0.68606 | 0 | 15.36 | 0.68606
85.7083 | 2023-03-26 | 18:00 | 18:59 | 1.99 |  |  | 0 |  |  | 438.289 | 0.43829 | 0.12798 | 2.118 | 188.908 | 0.18891 | 19.2 | 100% | 10 | 15.36 | 0 | 0.18891 | 0 | 1.9291 | 1.9291 | 0 | 13.4309 | 1.9291 | 0 | 0 | 0 | 1.9291 | 13.4309 | 0
85.75 | 2023-03-26 | 19:00 | 19:59 | 0.82 |  |  | 0 |  |  | 0 | 0 | 0 | 0.82 | 0 | 0 | 17.2709 | 89.95% | 8.9953 | 13.4309 | 1.9291 | 0 | 0 | 0.82 | 0.82 | 0 | 12.6109 | 2.7491 | 0 | 0 | 0 | 2.7491 | 12.6109 | 0
85.7917 | 2023-03-26 | 20:00 | 20:59 | 0.54 |  |  | 0 |  |  | 0 | 0 | 0 | 0.54 | 0 | 0 | 16.4509 | 85.68% | 8.5682 | 12.6109 | 2.7491 | 0 | 0 | 0.54 | 0.54 | 0 | 12.0709 | 3.2891 | 0 | 0 | 0 | 3.2891 | 12.0709 | 0
85.8333 | 2023-03-26 | 21:00 | 21:59 | 0.51 |  |  | 0 |  |  | 0 | 0 | 0 | 0.51 | 0 | 0 | 15.9109 | 82.87% | 8.2869 | 12.0709 | 3.2891 | 0 | 0 | 0.51 | 0.51 | 0 | 11.5609 | 3.7991 | 0 | 0 | 0 | 3.7991 | 11.5609 | 0
85.875 | 2023-03-26 | 22:00 | 22:59 | 0.37 |  |  | 0 |  |  | 0 | 0 | 0 | 0.37 | 0 | 0 | 15.4009 | 80.21% | 8.0213 | 11.5609 | 3.7991 | 0 | 0 | 0.37 | 0.37 | 0 | 11.1909 | 4.1691 | 0 | 0 | 0 | 4.1691 | 11.1909 | 0
85.9167 | 2023-03-26 | 23:00 | 23:59 | 0.24 |  |  | 0 |  |  | 0 | 0 | 0 | 0.24 | 0 | 0 | 15.0309 | 78.29% | 7.8286 | 11.1909 | 4.1691 | 0 | 0 | 0.24 | 0.24 | 0 | 10.9509 | 4.4091 | 0 | 0 | 0 | 4.4091 | 10.9509 | 0
85.9583 | 2023-03-27 | 0:00 | 0:59 | 0.19 |  |  | 0 |  |  | 0 | 0 | 0 | 0.19 | 0 | 0 | 14.7909 | 77.04% | 7.7036 | 10.9509 | 4.4091 | 0 | 0 | 0.19 | 0.19 | 0 | 10.7609 | 4.5991 | 0 | 0 | 0 | 4.5991 | 10.7609 | 0
86 | 2023-03-27 | 1:00 | 1:59 | 0.17 |  |  | 0 |  |  | 0 | 0 | 0 | 0.17 | 0 | 0 | 14.6009 | 76.05% | 7.6046 | 10.7609 | 4.5991 | 0 | 0 | 0.17 | 0.17 | 0 | 10.5909 | 4.7691 | 0 | 0 | 0 | 4.7691 | 10.5909 | 0
86.0417 | 2023-03-27 | 2:00 | 2:59 | 0.17 |  |  | 0 |  |  | 0 | 0 | 0 | 0.17 | 0 | 0 | 14.4309 | 75.16% | 7.5161 | 10.5909 | 4.7691 | 0 | 0 | 0.17 | 0.17 | 0 | 10.4209 | 4.9391 | 0 | 0 | 0 | 4.9391 | 10.4209 | 0
86.0833 | 2023-03-27 | 3:00 | 3:59 | 0.15 |  |  | 0 |  |  | 0 | 0 | 0 | 0.15 | 0 | 0 | 14.2609 | 74.28% | 7.4276 | 10.4209 | 4.9391 | 0 | 0 | 0.15 | 0.15 | 0 | 10.2709 | 5.0891 | 0 | 0 | 0 | 5.0891 | 10.2709 | 0
86.125 | 2023-03-27 | 4:00 | 4:59 | 0.15 |  |  | 0 |  |  | 0 | 0 | 0 | 0.15 | 0 | 0 | 14.1109 | 73.49% | 7.3494 | 10.2709 | 5.0891 | 0 | 0 | 0.15 | 0.15 | 0 | 10.1209 | 5.2391 | 0 | 0 | 0 | 5.2391 | 10.1209 | 0
86.1667 | 2023-03-27 | 5:00 | 5:59 | 0.15 |  |  | 0 |  |  | 0 | 0 | 0 | 0.15 | 0 | 0 | 13.9609 | 72.71% | 7.2713 | 10.1209 | 5.2391 | 0 | 0 | 0.15 | 0.15 | 0 | 9.9709 | 5.3891 | 0 | 0 | 0 | 5.3891 | 9.9709 | 0
86.2083 | 2023-03-27 | 6:00 | 6:59 | 0.15 |  |  | 0 |  |  | 0 | 0 | 0 | 0.15 | 0 | 0 | 13.8109 | 71.93% | 7.1932 | 9.9709 | 5.3891 | 0 | 0 | 0.15 | 0.15 | 0 | 9.8209 | 5.5391 | 0 | 0 | 0 | 5.5391 | 9.8209 | 0
86.25 | 2023-03-27 | 7:00 | 7:59 | 1.05 |  |  | 0 |  |  | 23.964 | 0.023964 | 0.0069975 | 1.057 | 430.755 | 0.43075 | 13.6609 | 71.15% | 7.1151 | 9.8209 | 5.5391 | 0.43075 | 0 | 0.62624 | 0.62624 | 0 | 9.1947 | 6.1653 | 0 | 0 | 0 | 6.1653 | 9.1947 | 0
86.2917 | 2023-03-27 | 8:00 | 8:59 | 0.71 |  |  | 0 |  |  | 101.073 | 0.10107 | 0.029513 | 0.73951 | 407.508 | 0.40751 | 13.0347 | 67.89% | 6.7889 | 9.1947 | 6.1653 | 0.40751 | 0 | 0.33201 | 0.33201 | 0 | 8.8627 | 6.4973 | 0 | 0 | 0 | 6.4973 | 8.8627 | 0
86.3333 | 2023-03-27 | 9:00 | 9:59 | 0.09 |  |  | 0 |  |  | 346.086 | 0.34609 | 0.10106 | 0.19106 | 1714.846 | 1.7148 | 12.7027 | 66.16% | 6.616 | 8.8627 | 6.4973 | 0.19106 | 1.5238 | 0 | 0 | 0 | 8.8627 | 6.4973 | 0 | 1.5238 | 0 | 5.1259 | 10.2341 | 0
86.375 | 2023-03-27 | 10:00 | 10:59 | -0.27 |  |  | -0.27 |  |  | 533.468 | 0.53347 | 0.15577 | -0.11423 | 2447.129 | 2.4471 | 14.0741 | 73.3% | 7.3303 | 10.2341 | 5.1259 | -0.11423 | 2.5614 | 0 | 0 | 0 | 10.2341 | 5.1259 | 0 | 2.5614 | 0 | 2.8207 | 12.5393 | 0
86.4167 | 2023-03-27 | 11:00 | 11:59 | 3.66 |  |  | 0 |  |  | 550.109 | 0.55011 | 0.16063 | 3.8206 | 2331.907 | 2.3319 | 16.3793 | 85.31% | 8.5309 | 12.5393 | 2.8207 | 2.3319 | 0 | 1.4887 | 1.4887 | 0 | 11.0506 | 4.3094 | 0 | 0 | 0 | 4.3094 | 11.0506 | 0
86.4583 | 2023-03-27 | 12:00 | 12:59 | 7.28 |  |  | 0 |  |  | 412.926 | 0.41293 | 0.12057 | 7.4006 | 1652.079 | 1.6521 | 14.8906 | 77.56% | 7.7555 | 11.0506 | 4.3094 | 1.6521 | 0 | 5.7485 | 5.7485 | 0 | 5.3021 | 10.0579 | 0 | 0 | 0 | 10.0579 | 5.3021 | 0
86.5 | 2023-03-27 | 13:00 | 13:59 | 7.27 |  |  | 0 |  |  | 105.805 | 0.1058 | 0.030895 | 7.3009 | 418.152 | 0.41815 | 9.1421 | 47.62% | 4.7615 | 5.3021 | 10.0579 | 0.41815 | 0 | 6.8827 | 5.3021 | 1.5807 | 0 | 15.36 | 1.5807 | 0 | 0 | 15.36 | 0 | 0
86.5417 | 2023-03-27 | 14:00 | 14:59 | 7.42 |  |  | 0 |  |  | 341.022 | 0.34102 | 0.099578 | 7.5196 | 1325.261 | 1.3253 | 3.84 | 20% | 2 | 0 | 15.36 | 1.3253 | 0 | 6.1943 | 0 | 6.1943 | 0 | 15.36 | 6.1943 | 0 | 0 | 15.36 | 0 | 0
86.5833 | 2023-03-27 | 15:00 | 15:59 | 5.96 |  |  | 0 |  |  | 958.612 | 0.95861 | 0.27991 | 6.2399 | 3110.871 | 3.1109 | 3.84 | 20% | 2 | 0 | 15.36 | 3.1109 | 0 | 3.129 | 0 | 3.129 | 0 | 15.36 | 3.129 | 0 | 0 | 15.36 | 0 | 0
86.625 | 2023-03-27 | 16:00 | 16:59 | 1 |  |  | 0 |  |  | 43.833 | 0.043833 | 0.012799 | 1.0128 | 172.782 | 0.17278 | 3.84 | 20% | 2 | 0 | 15.36 | 0.17278 | 0 | 0.84002 | 0 | 0.84002 | 0 | 15.36 | 0.84002 | 0 | 0 | 15.36 | 0 | 0
86.6667 | 2023-03-27 | 17:00 | 17:59 | 1.11 |  |  | 0 |  |  | 36.254 | 0.036254 | 0.010586 | 1.1206 | 142.801 | 0.1428 | 3.84 | 20% | 2 | 0 | 15.36 | 0.1428 | 0 | 0.97779 | 0 | 0.97779 | 0 | 15.36 | 0.97779 | 0 | 0 | 15.36 | 0 | 0
86.7083 | 2023-03-27 | 18:00 | 18:59 | 2.18 |  |  | 0 |  |  | 0 | 0 | 0 | 2.18 | 0 | 0 | 3.84 | 20% | 2 | 0 | 15.36 | 0 | 0 | 2.18 | 0 | 2.18 | 0 | 15.36 | 2.18 | 0 | 0 | 15.36 | 0 | 0
86.75 | 2023-03-27 | 19:00 | 19:59 | 3.19 |  |  | 0 |  |  | 0 | 0 | 0 | 3.19 | 0 | 0 | 3.84 | 20% | 2 | 0 | 15.36 | 0 | 0 | 3.19 | 0 | 3.19 | 0 | 15.36 | 3.19 | 0 | 0 | 15.36 | 0 | 0
86.7917 | 2023-03-27 | 20:00 | 20:59 | 2.42 |  |  | 0 |  |  | 0 | 0 | 0 | 2.42 | 0 | 0 | 3.84 | 20% | 2 | 0 | 15.36 | 0 | 0 | 2.42 | 0 | 2.42 | 0 | 15.36 | 2.42 | 0 | 0 | 15.36 | 0 | 0
86.8333 | 2023-03-27 | 21:00 | 21:59 | 1.71 |  |  | 0 |  |  | 0 | 0 | 0 | 1.71 | 0 | 0 | 3.84 | 20% | 2 | 0 | 15.36 | 0 | 0 | 1.71 | 0 | 1.71 | 0 | 15.36 | 1.71 | 0 | 0 | 15.36 | 0 | 0
86.875 | 2023-03-27 | 22:00 | 22:59 | 4.26 |  |  | 0 |  |  | 0 | 0 | 0 | 4.26 | 0 | 0 | 3.84 | 20% | 2 | 0 | 15.36 | 0 | 0 | 4.26 | 0 | 4.26 | 0 | 15.36 | 4.26 | 0 | 0 | 15.36 | 0 | 0
86.9167 | 2023-03-27 | 23:00 | 23:59 | 1.33 |  |  | 0 |  |  | 0 | 0 | 0 | 1.33 | 0 | 0 | 3.84 | 20% | 2 | 0 | 15.36 | 0 | 0 | 1.33 | 0 | 1.33 | 0 | 15.36 | 1.33 | 0 | 0 | 15.36 | 0 | 0
86.9583 | 2023-03-28 | 0:00 | 0:59 | 6.05 |  |  | 0 |  |  | 0 | 0 | 0 | 6.05 | 0 | 0 | 3.84 | 20% | 2 | 0 | 15.36 | 0 | 0 | 6.05 | 0 | 6.05 | 0 | 15.36 | 6.05 | 0 | 0 | 15.36 | 0 | 0
87 | 2023-03-28 | 1:00 | 1:59 | 0.24 |  |  | 0 |  |  | 0 | 0 | 0 | 0.24 | 0 | 0 | 3.84 | 20% | 2 | 0 | 15.36 | 0 | 0 | 0.24 | 0 | 0.24 | 0 | 15.36 | 0.24 | 0 | 0 | 15.36 | 0 | 0
87.0417 | 2023-03-28 | 2:00 | 2:59 | 0.17 |  |  | 0 |  |  | 0 | 0 | 0 | 0.17 | 0 | 0 | 3.84 | 20% | 2 | 0 | 15.36 | 0 | 0 | 0.17 | 0 | 0.17 | 0 | 15.36 | 0.17 | 0 | 0 | 15.36 | 0 | 0
87.0833 | 2023-03-28 | 3:00 | 3:59 | 0.17 |  |  | 0 |  |  | 0 | 0 | 0 | 0.17 | 0 | 0 | 3.84 | 20% | 2 | 0 | 15.36 | 0 | 0 | 0.17 | 0 | 0.17 | 0 | 15.36 | 0.17 | 0 | 0 | 15.36 | 0 | 0
87.125 | 2023-03-28 | 4:00 | 4:59 | 0.16 |  |  | 0 |  |  | 0 | 0 | 0 | 0.16 | 0 | 0 | 3.84 | 20% | 2 | 0 | 15.36 | 0 | 0 | 0.16 | 0 | 0.16 | 0 | 15.36 | 0.16 | 0 | 0 | 15.36 | 0 | 0
87.1667 | 2023-03-28 | 5:00 | 5:59 | 0.16 |  |  | 0 |  |  | 0 | 0 | 0 | 0.16 | 0 | 0 | 3.84 | 20% | 2 | 0 | 15.36 | 0 | 0 | 0.16 | 0 | 0.16 | 0 | 15.36 | 0.16 | 0 | 0 | 15.36 | 0 | 0
87.2083 | 2023-03-28 | 6:00 | 6:59 | 0.16 |  |  | 0 |  |  | 0 | 0 | 0 | 0.16 | 0 | 0 | 3.84 | 20% | 2 | 0 | 15.36 | 0 | 0 | 0.16 | 0 | 0.16 | 0 | 15.36 | 0.16 | 0 | 0 | 15.36 | 0 | 0
87.25 | 2023-03-28 | 7:00 | 7:59 | 0.41 |  |  | 0 |  |  | 0.562 | 0.000562 | 0.0001641 | 0.41016 | 1.626 | 0.001626 | 3.84 | 20% | 2 | 0 | 15.36 | 0.001626 | 0 | 0.40854 | 0 | 0.40854 | 0 | 15.36 | 0.40854 | 0 | 0 | 15.36 | 0 | 0
87.2917 | 2023-03-28 | 8:00 | 8:59 | 1.43 |  |  | 0 |  |  | 21.641 | 0.021641 | 0.0063192 | 1.4363 | 84.993 | 0.084993 | 3.84 | 20% | 2 | 0 | 15.36 | 0.084993 | 0 | 1.3513 | 0 | 1.3513 | 0 | 15.36 | 1.3513 | 0 | 0 | 15.36 | 0 | 0
87.3333 | 2023-03-28 | 9:00 | 9:59 | 3.07 |  |  | 0 |  |  | 261.218 | 0.26122 | 0.076276 | 3.1463 | 1113.765 | 1.1138 | 3.84 | 20% | 2 | 0 | 15.36 | 1.1138 | 0 | 2.0325 | 0 | 2.0325 | 0 | 15.36 | 2.0325 | 0 | 0 | 15.36 | 0 | 0
87.375 | 2023-03-28 | 10:00 | 10:59 | 1.55 |  |  | 0 |  |  | 601.554 | 0.60155 | 0.17565 | 1.7257 | 2880.449 | 2.8804 | 3.84 | 20% | 2 | 0 | 15.36 | 1.7257 | 1.1548 | 0 | 0 | 0 | 0 | 15.36 | 0 | 1.1548 | 0 | 14.3207 | 1.0393 | 0
87.4167 | 2023-03-28 | 11:00 | 11:59 | 0.65 |  |  | 0 |  |  | 277.739 | 0.27774 | 0.0811 | 0.7311 | 1115.754 | 1.1158 | 4.8793 | 25.41% | 2.5413 | 1.0393 | 14.3207 | 0.7311 | 0.38465 | 0 | 0 | 0 | 1.0393 | 14.3207 | 0 | 0.38465 | 0 | 13.9745 | 1.3855 | 0
87.4583 | 2023-03-28 | 12:00 | 12:59 | 0.41 |  |  | 0 |  |  | 83.265 | 0.083265 | 0.024313 | 0.43431 | 328.976 | 0.32898 | 5.2255 | 27.22% | 2.7216 | 1.3855 | 13.9745 | 0.32898 | 0 | 0.10534 | 0.10534 | 0 | 1.2802 | 14.0798 | 0 | 0 | 0 | 14.0798 | 1.2802 | 0
87.5 | 2023-03-28 | 13:00 | 13:59 | 0.16 |  |  | 0 |  |  | 286.592 | 0.28659 | 0.083685 | 0.24368 | 1130.586 | 1.1306 | 5.1202 | 26.67% | 2.6668 | 1.2802 | 14.0798 | 0.24368 | 0.8869 | 0 | 0 | 0 | 1.2802 | 14.0798 | 0 | 0.8869 | 0 | 13.2816 | 2.0784 | 0
87.5417 | 2023-03-28 | 14:00 | 14:59 | 0.08 |  |  | 0 |  |  | 216.6 | 0.2166 | 0.063247 | 0.14325 | 852.558 | 0.85256 | 5.9184 | 30.82% | 3.0825 | 2.0784 | 13.2816 | 0.14325 | 0.70931 | 0 | 0 | 0 | 2.0784 | 13.2816 | 0 | 0.70931 | 0 | 12.6432 | 2.7168 | 0
87.5833 | 2023-03-28 | 15:00 | 15:59 | -0.11 |  |  | -0.11 |  |  | 251.286 | 0.25129 | 0.073376 | -0.036624 | 978.99 | 0.97899 | 6.5568 | 34.15% | 3.415 | 2.7168 | 12.6432 | -0.036624 | 1.0156 | 0 | 0 | 0 | 2.7168 | 12.6432 | 0 | 1.0156 | 0 | 11.7292 | 3.6308 | 0
87.625 | 2023-03-28 | 16:00 | 16:59 | 0.14 |  |  | 0 |  |  | 785.303 | 0.7853 | 0.22931 | 0.36931 | 2162.984 | 2.163 | 7.4708 | 38.91% | 3.891 | 3.6308 | 11.7292 | 0.36931 | 1.7937 | 0 | 0 | 0 | 3.6308 | 11.7292 | 0 | 1.7937 | 0 | 10.1149 | 5.2451 | 0
87.6667 | 2023-03-28 | 17:00 | 17:59 | 0.4 |  |  | 0 |  |  | 881.672 | 0.88167 | 0.25745 | 0.65745 | 1077.744 | 1.0777 | 9.0851 | 47.32% | 4.7318 | 5.2451 | 10.1149 | 0.65745 | 0.4203 | 0 | 0 | 0 | 5.2451 | 10.1149 | 0 | 0.4203 | 0 | 9.7366 | 5.6234 | 0
87.7083 | 2023-03-28 | 18:00 | 18:59 | 2.09 |  |  | 0 |  |  | 411.063 | 0.41106 | 0.12003 | 2.21 | 246.799 | 0.2468 | 9.4634 | 49.29% | 4.9288 | 5.6234 | 9.7366 | 0.2468 | 0 | 1.9632 | 1.9632 | 0 | 3.6602 | 11.6998 | 0 | 0 | 0 | 11.6998 | 3.6602 | 0
87.75 | 2023-03-28 | 19:00 | 19:59 | 0.89 |  |  | 0 |  |  | 0 | 0 | 0 | 0.89 | 0 | 0 | 7.5002 | 39.06% | 3.9063 | 3.6602 | 11.6998 | 0 | 0 | 0.89 | 0.89 | 0 | 2.7702 | 12.5898 | 0 | 0 | 0 | 12.5898 | 2.7702 | 0
87.7917 | 2023-03-28 | 20:00 | 20:59 | 0.79 |  |  | 0 |  |  | 0 | 0 | 0 | 0.79 | 0 | 0 | 6.6102 | 34.43% | 3.4428 | 2.7702 | 12.5898 | 0 | 0 | 0.79 | 0.79 | 0 | 1.9802 | 13.3798 | 0 | 0 | 0 | 13.3798 | 1.9802 | 0
87.8333 | 2023-03-28 | 21:00 | 21:59 | 0.83 |  |  | 0 |  |  | 0 | 0 | 0 | 0.83 | 0 | 0 | 5.8202 | 30.31% | 3.0313 | 1.9802 | 13.3798 | 0 | 0 | 0.83 | 0.83 | 0 | 1.1502 | 14.2098 | 0 | 0 | 0 | 14.2098 | 1.1502 | 0
87.875 | 2023-03-28 | 22:00 | 22:59 | 4.02 |  |  | 0 |  |  | 0 | 0 | 0 | 4.02 | 0 | 0 | 4.9902 | 25.99% | 2.599 | 1.1502 | 14.2098 | 0 | 0 | 4.02 | 1.1502 | 2.8698 | 0 | 15.36 | 2.8698 | 0 | 0 | 15.36 | 0 | 0
87.9167 | 2023-03-28 | 23:00 | 23:59 | 0.43 |  |  | 0 |  |  | 0 | 0 | 0 | 0.43 | 0 | 0 | 3.84 | 20% | 2 | 0 | 15.36 | 0 | 0 | 0.43 | 0 | 0.43 | 0 | 15.36 | 0.43 | 0 | 0 | 15.36 | 0 | 0
87.9583 | 2023-03-29 | 0:00 | 0:59 | 0.42 |  |  | 0 |  |  | 0 | 0 | 0 | 0.42 | 0 | 0 | 3.84 | 20% | 2 | 0 | 15.36 | 0 | 0 | 0.42 | 0 | 0.42 | 0 | 15.36 | 0.42 | 0 | 0 | 15.36 | 0 | 0
88 | 2023-03-29 | 1:00 | 1:59 | 0.37 |  |  | 0 |  |  | 0 | 0 | 0 | 0.37 | 0 | 0 | 3.84 | 20% | 2 | 0 | 15.36 | 0 | 0 | 0.37 | 0 | 0.37 | 0 | 15.36 | 0.37 | 0 | 0 | 15.36 | 0 | 0
88.0417 | 2023-03-29 | 2:00 | 2:59 | 0.3 |  |  | 0 |  |  | 0 | 0 | 0 | 0.3 | 0 | 0 | 3.84 | 20% | 2 | 0 | 15.36 | 0 | 0 | 0.3 | 0 | 0.3 | 0 | 15.36 | 0.3 | 0 | 0 | 15.36 | 0 | 0
88.0833 | 2023-03-29 | 3:00 | 3:59 | 0.29 |  |  | 0 |  |  | 0 | 0 | 0 | 0.29 | 0 | 0 | 3.84 | 20% | 2 | 0 | 15.36 | 0 | 0 | 0.29 | 0 | 0.29 | 0 | 15.36 | 0.29 | 0 | 0 | 15.36 | 0 | 0
88.125 | 2023-03-29 | 4:00 | 4:59 | 0.3 |  |  | 0 |  |  | 0 | 0 | 0 | 0.3 | 0 | 0 | 3.84 | 20% | 2 | 0 | 15.36 | 0 | 0 | 0.3 | 0 | 0.3 | 0 | 15.36 | 0.3 | 0 | 0 | 15.36 | 0 | 0
88.1667 | 2023-03-29 | 5:00 | 5:59 | 0.29 |  |  | 0 |  |  | 0 | 0 | 0 | 0.29 | 0 | 0 | 3.84 | 20% | 2 | 0 | 15.36 | 0 | 0 | 0.29 | 0 | 0.29 | 0 | 15.36 | 0.29 | 0 | 0 | 15.36 | 0 | 0
88.2083 | 2023-03-29 | 6:00 | 6:59 | 0.29 |  |  | 0 |  |  | 0 | 0 | 0 | 0.29 | 0 | 0 | 3.84 | 20% | 2 | 0 | 15.36 | 0 | 0 | 0.29 | 0 | 0.29 | 0 | 15.36 | 0.29 | 0 | 0 | 15.36 | 0 | 0
88.25 | 2023-03-29 | 7:00 | 7:59 | 0.55 |  |  | 0 |  |  | 31.14 | 0.03114 | 0.0090929 | 0.55909 | 542.965 | 0.54297 | 3.84 | 20% | 2 | 0 | 15.36 | 0.54297 | 0 | 0.016128 | 0 | 0.016128 | 0 | 15.36 | 0.016128 | 0 | 0 | 15.36 | 0 | 0
88.2917 | 2023-03-29 | 8:00 | 8:59 | 0.82 |  |  | 0 |  |  | 198.201 | 0.1982 | 0.057875 | 0.87787 | 2850.672 | 2.8507 | 3.84 | 20% | 2 | 0 | 15.36 | 0.87787 | 1.9728 | 0 | 0 | 0 | 0 | 15.36 | 0 | 1.9728 | 0 | 13.5845 | 1.7755 | 0
88.3333 | 2023-03-29 | 9:00 | 9:59 | 0.56 |  |  | 0 |  |  | 608.034 | 0.60803 | 0.17755 | 0.73755 | 4512.878 | 4.5129 | 5.6155 | 29.25% | 2.9247 | 1.7755 | 13.5845 | 0.73755 | 3.7753 | 0 | 0 | 0 | 1.7755 | 13.5845 | 0 | 3.7753 | 0 | 10.1867 | 5.1733 | 0
88.375 | 2023-03-29 | 10:00 | 10:59 | 0.67 |  |  | 0 |  |  | 998.364 | 0.99836 | 0.29152 | 0.96152 | 5563.508 | 5.5635 | 9.0133 | 46.94% | 4.6944 | 5.1733 | 10.1867 | 0.96152 | 4.602 | 0 | 0 | 0 | 5.1733 | 10.1867 | 0 | 4.602 | 0 | 6.0449 | 9.3151 | 0
88.4167 | 2023-03-29 | 11:00 | 11:59 | 0.54 |  |  | 0 |  |  | 1277.011 | 1.277 | 0.37289 | 0.91289 | 6127.208 | 6.1272 | 13.1551 | 68.52% | 6.8516 | 9.3151 | 6.0449 | 0.91289 | 5.2143 | 0 | 0 | 0 | 9.3151 | 6.0449 | 0 | 5.2143 | 0 | 1.352 | 14.008 | 0
88.4583 | 2023-03-29 | 12:00 | 12:59 | 0.66 |  |  | 0 |  |  | 1452.334 | 1.4523 | 0.42408 | 1.0841 | 6201.916 | 6.2019 | 17.848 | 92.96% | 9.2958 | 14.008 | 1.352 | 1.0841 | 5.1178 | 0 | 0 | 0 | 14.008 | 1.352 | 0 | 1.5022 | 3.6156 | 0 | 15.36 | 3.6156
88.5 | 2023-03-29 | 13:00 | 13:59 | 0.45 |  |  | 0 |  |  | 1519.385 | 1.5194 | 0.44366 | 0.89366 | 5843.147 | 5.8431 | 19.2 | 100% | 10 | 15.36 | 0 | 0.89366 | 4.9495 | 0 | 0 | 0 | 15.36 | 0 | 0 | 0 | 4.9495 | 0 | 15.36 | 4.9495
88.5417 | 2023-03-29 | 14:00 | 14:59 | 0.58 |  |  | 0 |  |  | 1003.784 | 1.0038 | 0.2931 | 0.8731 | 3601.671 | 3.6017 | 19.2 | 100% | 10 | 15.36 | 0 | 0.8731 | 2.7286 | 0 | 0 | 0 | 15.36 | 0 | 0 | 0 | 2.7286 | 0 | 15.36 | 2.7286
88.5833 | 2023-03-29 | 15:00 | 15:59 | 0.12 |  |  | 0 |  |  | 1360.783 | 1.3608 | 0.39735 | 0.51735 | 4073.249 | 4.0732 | 19.2 | 100% | 10 | 15.36 | 0 | 0.51735 | 3.5559 | 0 | 0 | 0 | 15.36 | 0 | 0 | 0 | 3.5559 | 0 | 15.36 | 3.5559
88.625 | 2023-03-29 | 16:00 | 16:59 | 0.11 |  |  | 0 |  |  | 651.355 | 0.65136 | 0.1902 | 0.3002 | 1935.712 | 1.9357 | 19.2 | 100% | 10 | 15.36 | 0 | 0.3002 | 1.6355 | 0 | 0 | 0 | 15.36 | 0 | 0 | 0 | 1.6355 | 0 | 15.36 | 1.6355
88.6667 | 2023-03-29 | 17:00 | 17:59 | 0.17 |  |  | 0 |  |  | 619.061 | 0.61906 | 0.18077 | 0.35077 | 1122.786 | 1.1228 | 19.2 | 100% | 10 | 15.36 | 0 | 0.35077 | 0.77202 | 0 | 0 | 0 | 15.36 | 0 | 0 | 0 | 0.77202 | 0 | 15.36 | 0.77202
88.7083 | 2023-03-29 | 18:00 | 18:59 | 0.42 |  |  | 0 |  |  | 131.646 | 0.13165 | 0.038441 | 0.45844 | 371.66 | 0.37166 | 19.2 | 100% | 10 | 15.36 | 0 | 0.37166 | 0 | 0.086781 | 0.086781 | 0 | 15.2732 | 0.086781 | 0 | 0 | 0 | 0.086781 | 15.2732 | 0
88.75 | 2023-03-29 | 19:00 | 19:59 | 0.48 |  |  | 0 |  |  | 0 | 0 | 0 | 0.48 | 0 | 0 | 19.1132 | 99.55% | 9.9548 | 15.2732 | 0.086781 | 0 | 0 | 0.48 | 0.48 | 0 | 14.7932 | 0.56678 | 0 | 0 | 0 | 0.56678 | 14.7932 | 0
88.7917 | 2023-03-29 | 20:00 | 20:59 | 0.46 |  |  | 0 |  |  | 0 | 0 | 0 | 0.46 | 0 | 0 | 18.6332 | 97.05% | 9.7048 | 14.7932 | 0.56678 | 0 | 0 | 0.46 | 0.46 | 0 | 14.3332 | 1.0268 | 0 | 0 | 0 | 1.0268 | 14.3332 | 0
88.8333 | 2023-03-29 | 21:00 | 21:59 | 1.19 |  |  | 0 |  |  | 0 | 0 | 0 | 1.19 | 0 | 0 | 18.1732 | 94.65% | 9.4652 | 14.3332 | 1.0268 | 0 | 0 | 1.19 | 1.19 | 0 | 13.1432 | 2.2168 | 0 | 0 | 0 | 2.2168 | 13.1432 | 0
88.875 | 2023-03-29 | 22:00 | 22:59 | 1.44 |  |  | 0 |  |  | 0 | 0 | 0 | 1.44 | 0 | 0 | 16.9832 | 88.45% | 8.8454 | 13.1432 | 2.2168 | 0 | 0 | 1.44 | 1.44 | 0 | 11.7032 | 3.6568 | 0 | 0 | 0 | 3.6568 | 11.7032 | 0
88.9167 | 2023-03-29 | 23:00 | 23:59 | 1.32 |  |  | 0 |  |  | 0 | 0 | 0 | 1.32 | 0 | 0 | 15.5432 | 80.95% | 8.0954 | 11.7032 | 3.6568 | 0 | 0 | 1.32 | 1.32 | 0 | 10.3832 | 4.9768 | 0 | 0 | 0 | 4.9768 | 10.3832 | 0
88.9583 | 2023-03-30 | 0:00 | 0:59 | 1.31 |  |  | 0 |  |  | 0 | 0 | 0 | 1.31 | 0 | 0 | 14.2232 | 74.08% | 7.4079 | 10.3832 | 4.9768 | 0 | 0 | 1.31 | 1.31 | 0 | 9.0732 | 6.2868 | 0 | 0 | 0 | 6.2868 | 9.0732 | 0
89 | 2023-03-30 | 1:00 | 1:59 | 1.31 |  |  | 0 |  |  | 0 | 0 | 0 | 1.31 | 0 | 0 | 12.9132 | 67.26% | 6.7256 | 9.0732 | 6.2868 | 0 | 0 | 1.31 | 1.31 | 0 | 7.7632 | 7.5968 | 0 | 0 | 0 | 7.5968 | 7.7632 | 0
89.0417 | 2023-03-30 | 2:00 | 2:59 | 1.04 |  |  | 0 |  |  | 0 | 0 | 0 | 1.04 | 0 | 0 | 11.6032 | 60.43% | 6.0433 | 7.7632 | 7.5968 | 0 | 0 | 1.04 | 1.04 | 0 | 6.7232 | 8.6368 | 0 | 0 | 0 | 8.6368 | 6.7232 | 0
89.0833 | 2023-03-30 | 3:00 | 3:59 | 0.3 |  |  | 0 |  |  | 0 | 0 | 0 | 0.3 | 0 | 0 | 10.5632 | 55.02% | 5.5017 | 6.7232 | 8.6368 | 0 | 0 | 0.3 | 0.3 | 0 | 6.4232 | 8.9368 | 0 | 0 | 0 | 8.9368 | 6.4232 | 0
89.125 | 2023-03-30 | 4:00 | 4:59 | 0.28 |  |  | 0 |  |  | 0 | 0 | 0 | 0.28 | 0 | 0 | 10.2632 | 53.45% | 5.3454 | 6.4232 | 8.9368 | 0 | 0 | 0.28 | 0.28 | 0 | 6.1432 | 9.2168 | 0 | 0 | 0 | 9.2168 | 6.1432 | 0
89.1667 | 2023-03-30 | 5:00 | 5:59 | 0.28 |  |  | 0 |  |  | 0 | 0 | 0 | 0.28 | 0 | 0 | 9.9832 | 52% | 5.1996 | 6.1432 | 9.2168 | 0 | 0 | 0.28 | 0.28 | 0 | 5.8632 | 9.4968 | 0 | 0 | 0 | 9.4968 | 5.8632 | 0
89.2083 | 2023-03-30 | 6:00 | 6:59 | 0.28 |  |  | 0 |  |  | 0 | 0 | 0 | 0.28 | 0 | 0 | 9.7032 | 50.54% | 5.0538 | 5.8632 | 9.4968 | 0 | 0 | 0.28 | 0.28 | 0 | 5.5832 | 9.7768 | 0 | 0 | 0 | 9.7768 | 5.5832 | 0
89.25 | 2023-03-30 | 7:00 | 7:59 | 1.17 |  |  | 0 |  |  | 0 | 0 | 0 | 1.17 | 0 | 0 | 9.4232 | 49.08% | 4.9079 | 5.5832 | 9.7768 | 0 | 0 | 1.17 | 1.17 | 0 | 4.4132 | 10.9468 | 0 | 0 | 0 | 10.9468 | 4.4132 | 0
89.2917 | 2023-03-30 | 8:00 | 8:59 | 1.87 |  |  | 0 |  |  | 21.377 | 0.021377 | 0.0062421 | 1.8762 | 83.946 | 0.083946 | 8.2532 | 42.99% | 4.2986 | 4.4132 | 10.9468 | 0.083946 | 0 | 1.7923 | 1.7923 | 0 | 2.6209 | 12.7391 | 0 | 0 | 0 | 12.7391 | 2.6209 | 0
89.3333 | 2023-03-30 | 9:00 | 9:59 | 7.95 |  |  | 0 |  |  | 306.63 | 0.30663 | 0.089536 | 8.0395 | 1436.181 | 1.4362 | 6.4609 | 33.65% | 3.3651 | 2.6209 | 12.7391 | 1.4362 | 0 | 6.6034 | 2.6209 | 3.9824 | 0 | 15.36 | 3.9824 | 0 | 0 | 15.36 | 0 | 0
89.375 | 2023-03-30 | 10:00 | 10:59 | 7.83 |  |  | 0 |  |  | 710.953 | 0.71095 | 0.2076 | 8.0376 | 3518.726 | 3.5187 | 3.84 | 20% | 2 | 0 | 15.36 | 3.5187 | 0 | 4.5189 | 0 | 4.5189 | 0 | 15.36 | 4.5189 | 0 | 0 | 15.36 | 0 | 0
89.4167 | 2023-03-30 | 11:00 | 11:59 | 6.38 |  |  | 0 |  |  | 919.438 | 0.91944 | 0.26848 | 6.6485 | 4172.835 | 4.1728 | 3.84 | 20% | 2 | 0 | 15.36 | 4.1728 | 0 | 2.4756 | 0 | 2.4756 | 0 | 15.36 | 2.4756 | 0 | 0 | 15.36 | 0 | 0
89.4583 | 2023-03-30 | 12:00 | 12:59 | -0.22 |  |  | -0.22 |  |  | 340.129 | 0.34013 | 0.099318 | -0.12068 | 1357.536 | 1.3575 | 3.84 | 20% | 2 | 0 | 15.36 | -0.12068 | 1.4782 | 0 | 0 | 0 | 0 | 15.36 | 0 | 1.4782 | 0 | 14.0296 | 1.3304 | 0
89.5 | 2023-03-30 | 13:00 | 13:59 | 2.96 |  |  | 0 |  |  | 126.805 | 0.12681 | 0.037027 | 2.997 | 501.394 | 0.50139 | 5.1704 | 26.93% | 2.6929 | 1.3304 | 14.0296 | 0.50139 | 0 | 2.4956 | 1.3304 | 1.1652 | 0 | 15.36 | 1.1652 | 0 | 0 | 15.36 | 0 | 0
89.5417 | 2023-03-30 | 14:00 | 14:59 | 3.28 |  |  | 0 |  |  | 1180.094 | 1.1801 | 0.34459 | 3.6246 | 4140.524 | 4.1405 | 3.84 | 20% | 2 | 0 | 15.36 | 3.6246 | 0.51594 | 0 | 0 | 0 | 0 | 15.36 | 0 | 0.51594 | 0 | 14.8957 | 0.46434 | 0
89.5833 | 2023-03-30 | 15:00 | 15:59 | 2.69 |  |  | 0 |  |  | 681.938 | 0.68194 | 0.19913 | 2.8891 | 2366.078 | 2.3661 | 4.3043 | 22.42% | 2.2418 | 0.46434 | 14.8957 | 2.3661 | 0 | 0.52305 | 0.46434 | 0.058705 | 0 | 15.36 | 0.058705 | 0 | 0 | 15.36 | 0 | 0
89.625 | 2023-03-30 | 16:00 | 16:59 | 7.75 |  |  | 0 |  |  | 876.351 | 0.87635 | 0.25589 | 8.0059 | 2344.823 | 2.3448 | 3.84 | 20% | 2 | 0 | 15.36 | 2.3448 | 0 | 5.6611 | 0 | 5.6611 | 0 | 15.36 | 5.6611 | 0 | 0 | 15.36 | 0 | 0
89.6667 | 2023-03-30 | 17:00 | 17:59 | 8.59 |  |  | 0 |  |  | 673.267 | 0.67327 | 0.19659 | 8.7866 | 1130.451 | 1.1305 | 3.84 | 20% | 2 | 0 | 15.36 | 1.1305 | 0 | 7.6561 | 0 | 7.6561 | 0 | 15.36 | 7.6561 | 0 | 0 | 15.36 | 0 | 0
89.7083 | 2023-03-30 | 18:00 | 18:59 | 2.66 |  |  | 0 |  |  | 132.212 | 0.13221 | 0.038606 | 2.6986 | 381.929 | 0.38193 | 3.84 | 20% | 2 | 0 | 15.36 | 0.38193 | 0 | 2.3167 | 0 | 2.3167 | 0 | 15.36 | 2.3167 | 0 | 0 | 15.36 | 0 | 0
89.75 | 2023-03-30 | 19:00 | 19:59 | 4.57 |  |  | 0 |  |  | 0 | 0 | 0 | 4.57 | 0 | 0 | 3.84 | 20% | 2 | 0 | 15.36 | 0 | 0 | 4.57 | 0 | 4.57 | 0 | 15.36 | 4.57 | 0 | 0 | 15.36 | 0 | 0
89.7917 | 2023-03-30 | 20:00 | 20:59 | 2.3 |  |  | 0 |  |  | 0 | 0 | 0 | 2.3 | 0 | 0 | 3.84 | 20% | 2 | 0 | 15.36 | 0 | 0 | 2.3 | 0 | 2.3 | 0 | 15.36 | 2.3 | 0 | 0 | 15.36 | 0 | 0
89.8333 | 2023-03-30 | 21:00 | 21:59 | 0.87 |  |  | 0 |  |  | 0 | 0 | 0 | 0.87 | 0 | 0 | 3.84 | 20% | 2 | 0 | 15.36 | 0 | 0 | 0.87 | 0 | 0.87 | 0 | 15.36 | 0.87 | 0 | 0 | 15.36 | 0 | 0
89.875 | 2023-03-30 | 22:00 | 22:59 | 0.94 |  |  | 0 |  |  | 0 | 0 | 0 | 0.94 | 0 | 0 | 3.84 | 20% | 2 | 0 | 15.36 | 0 | 0 | 0.94 | 0 | 0.94 | 0 | 15.36 | 0.94 | 0 | 0 | 15.36 | 0 | 0
89.9167 | 2023-03-30 | 23:00 | 23:59 | 1.2 |  |  | 0 |  |  | 0 | 0 | 0 | 1.2 | 0 | 0 | 3.84 | 20% | 2 | 0 | 15.36 | 0 | 0 | 1.2 | 0 | 1.2 | 0 | 15.36 | 1.2 | 0 | 0 | 15.36 | 0 | 0
89.9583 | 2023-03-31 | 0:00 | 0:59 | 1.22 |  |  | 0 |  |  | 0 | 0 | 0 | 1.22 | 0 | 0 | 3.84 | 20% | 2 | 0 | 15.36 | 0 | 0 | 1.22 | 0 | 1.22 | 0 | 15.36 | 1.22 | 0 | 0 | 15.36 | 0 | 0
90 | 2023-03-31 | 1:00 | 1:59 | 1.2 |  |  | 0 |  |  | 0 | 0 | 0 | 1.2 | 0 | 0 | 3.84 | 20% | 2 | 0 | 15.36 | 0 | 0 | 1.2 | 0 | 1.2 | 0 | 15.36 | 1.2 | 0 | 0 | 15.36 | 0 | 0
90.0417 | 2023-03-31 | 2:00 | 2:59 | 1.2 |  |  | 0 |  |  | 0 | 0 | 0 | 1.2 | 0 | 0 | 3.84 | 20% | 2 | 0 | 15.36 | 0 | 0 | 1.2 | 0 | 1.2 | 0 | 15.36 | 1.2 | 0 | 0 | 15.36 | 0 | 0
90.0833 | 2023-03-31 | 3:00 | 3:59 | 1.19 |  |  | 0 |  |  | 0 | 0 | 0 | 1.19 | 0 | 0 | 3.84 | 20% | 2 | 0 | 15.36 | 0 | 0 | 1.19 | 0 | 1.19 | 0 | 15.36 | 1.19 | 0 | 0 | 15.36 | 0 | 0
90.125 | 2023-03-31 | 4:00 | 4:59 | 1.17 |  |  | 0 |  |  | 0 | 0 | 0 | 1.17 | 0 | 0 | 3.84 | 20% | 2 | 0 | 15.36 | 0 | 0 | 1.17 | 0 | 1.17 | 0 | 15.36 | 1.17 | 0 | 0 | 15.36 | 0 | 0
90.1667 | 2023-03-31 | 5:00 | 5:59 | 1.19 |  |  | 0 |  |  | 0 | 0 | 0 | 1.19 | 0 | 0 | 3.84 | 20% | 2 | 0 | 15.36 | 0 | 0 | 1.19 | 0 | 1.19 | 0 | 15.36 | 1.19 | 0 | 0 | 15.36 | 0 | 0
90.2083 | 2023-03-31 | 6:00 | 6:59 | 0.85 |  |  | 0 |  |  | 0 | 0 | 0 | 0.85 | 0 | 0 | 3.84 | 20% | 2 | 0 | 15.36 | 0 | 0 | 0.85 | 0 | 0.85 | 0 | 15.36 | 0.85 | 0 | 0 | 15.36 | 0 | 0
90.25 | 2023-03-31 | 7:00 | 7:59 | 0.82 |  |  | 0 |  |  | 14.656 | 0.014656 | 0.0042796 | 0.82428 | 57.364 | 0.057364 | 3.84 | 20% | 2 | 0 | 15.36 | 0.057364 | 0 | 0.76692 | 0 | 0.76692 | 0 | 15.36 | 0.76692 | 0 | 0 | 15.36 | 0 | 0
90.2917 | 2023-03-31 | 8:00 | 8:59 | 0.39 |  |  | 0 |  |  | 191.059 | 0.19106 | 0.055789 | 0.44579 | 1288.844 | 1.2888 | 3.84 | 20% | 2 | 0 | 15.36 | 0.44579 | 0.84305 | 0 | 0 | 0 | 0 | 15.36 | 0 | 0.84305 | 0 | 14.6013 | 0.75875 | 0
90.3333 | 2023-03-31 | 9:00 | 9:59 | 0.41 |  |  | 0 |  |  | 276.492 | 0.27649 | 0.080736 | 0.49074 | 1187.315 | 1.1873 | 4.5987 | 23.95% | 2.3952 | 0.75875 | 14.6013 | 0.49074 | 0.69658 | 0 | 0 | 0 | 0.75875 | 14.6013 | 0 | 0.69658 | 0 | 13.9743 | 1.3857 | 0
90.375 | 2023-03-31 | 10:00 | 10:59 | 0.04 |  |  | 0 |  |  | 1033.017 | 1.033 | 0.30164 | 0.34164 | 5769.267 | 5.7693 | 5.2257 | 27.22% | 2.7217 | 1.3857 | 13.9743 | 0.34164 | 5.4276 | 0 | 0 | 0 | 1.3857 | 13.9743 | 0 | 5.4276 | 0 | 9.0895 | 6.2705 | 0
90.4167 | 2023-03-31 | 11:00 | 11:59 | -0.22 |  |  | -0.22 |  |  | 889.244 | 0.88924 | 0.25966 | 0.039659 | 3977.305 | 3.9773 | 10.1105 | 52.66% | 5.2659 | 6.2705 | 9.0895 | 0.039659 | 3.9376 | 0 | 0 | 0 | 6.2705 | 9.0895 | 0 | 3.9376 | 0 | 5.5456 | 9.8144 | 0
90.4583 | 2023-03-31 | 12:00 | 12:59 | -0.13 |  |  | -0.13 |  |  | 314.698 | 0.3147 | 0.091892 | -0.038108 | 1254.694 | 1.2547 | 13.6544 | 71.12% | 7.1117 | 9.8144 | 5.5456 | -0.038108 | 1.2928 | 0 | 0 | 0 | 9.8144 | 5.5456 | 0 | 1.2928 | 0 | 4.3821 | 10.9779 | 0
90.5 | 2023-03-31 | 13:00 | 13:59 | -0.28 |  |  | -0.28 |  |  | 40.905 | 0.040905 | 0.011944 | -0.26806 | 161.196 | 0.1612 | 14.8179 | 77.18% | 7.7177 | 10.9779 | 4.3821 | -0.26806 | 0.42925 | 0 | 0 | 0 | 10.9779 | 4.3821 | 0 | 0.42925 | 0 | 3.9957 | 11.3643 | 0
90.5417 | 2023-03-31 | 14:00 | 14:59 | -0.11 |  |  | -0.11 |  |  | 64.082 | 0.064082 | 0.018712 | -0.091288 | 252.934 | 0.25293 | 15.2043 | 79.19% | 7.9189 | 11.3643 | 3.9957 | -0.091288 | 0.34422 | 0 | 0 | 0 | 11.3643 | 3.9957 | 0 | 0.34422 | 0 | 3.6859 | 11.6741 | 0
90.5833 | 2023-03-31 | 15:00 | 15:59 | -0.27 |  |  | -0.27 |  |  | 47.999 | 0.047999 | 0.014016 | -0.25598 | 189.274 | 0.18927 | 15.5141 | 80.8% | 8.0802 | 11.6741 | 3.6859 | -0.25598 | 0.44526 | 0 | 0 | 0 | 11.6741 | 3.6859 | 0 | 0.44526 | 0 | 3.2852 | 12.0748 | 0
90.625 | 2023-03-31 | 16:00 | 16:59 | -0.15 |  |  | -0.15 |  |  | 335.684 | 0.33568 | 0.09802 | -0.05198 | 1240.404 | 1.2404 | 15.9148 | 82.89% | 8.289 | 12.0748 | 3.2852 | -0.05198 | 1.2924 | 0 | 0 | 0 | 12.0748 | 3.2852 | 0 | 1.2924 | 0 | 2.1221 | 13.2379 | 0
90.6667 | 2023-03-31 | 17:00 | 17:59 | 0.22 |  |  | 0 |  |  | 913.352 | 0.91335 | 0.2667 | 0.4867 | 1119.558 | 1.1196 | 17.0779 | 88.95% | 8.8948 | 13.2379 | 2.1221 | 0.4867 | 0.63286 | 0 | 0 | 0 | 13.2379 | 2.1221 | 0 | 0.63286 | 0 | 1.5525 | 13.8075 | 0
90.7083 | 2023-03-31 | 18:00 | 18:59 | 1.25 |  |  | 0 |  |  | 456.185 | 0.45619 | 0.13321 | 1.3832 | 219.266 | 0.21927 | 17.6475 | 91.91% | 9.1914 | 13.8075 | 1.5525 | 0.21927 | 0 | 1.1639 | 1.1639 | 0 | 12.6436 | 2.7164 | 0 | 0 | 0 | 2.7164 | 12.6436 | 0
90.75 | 2023-03-31 | 19:00 | 19:59 | 0.75 |  |  | 0 |  |  | 0 | 0 | 0 | 0.75 | 0 | 0 | 16.4836 | 85.85% | 8.5852 | 12.6436 | 2.7164 | 0 | 0 | 0.75 | 0.75 | 0 | 11.8936 | 3.4664 | 0 | 0 | 0 | 3.4664 | 11.8936 | 0
90.7917 | 2023-03-31 | 20:00 | 20:59 | 0.76 |  |  | 0 |  |  | 0 | 0 | 0 | 0.76 | 0 | 0 | 15.7336 | 81.95% | 8.1946 | 11.8936 | 3.4664 | 0 | 0 | 0.76 | 0.76 | 0 | 11.1336 | 4.2264 | 0 | 0 | 0 | 4.2264 | 11.1336 | 0
90.8333 | 2023-03-31 | 21:00 | 21:59 | 0.68 |  |  | 0 |  |  | 0 | 0 | 0 | 0.68 | 0 | 0 | 14.9736 | 77.99% | 7.7987 | 11.1336 | 4.2264 | 0 | 0 | 0.68 | 0.68 | 0 | 10.4536 | 4.9064 | 0 | 0 | 0 | 4.9064 | 10.4536 | 0
90.875 | 2023-03-31 | 22:00 | 22:59 | 0.32 |  |  | 0 |  |  | 0 | 0 | 0 | 0.32 | 0 | 0 | 14.2936 | 74.45% | 7.4446 | 10.4536 | 4.9064 | 0 | 0 | 0.32 | 0.32 | 0 | 10.1336 | 5.2264 | 0 | 0 | 0 | 5.2264 | 10.1336 | 0
90.9167 | 2023-03-31 | 23:00 | 23:59 | 0.23 |  |  | 0 |  |  | 0 | 0 | 0 | 0.23 | 0 | 0 | 13.9736 | 72.78% | 7.2779 | 10.1336 | 5.2264 | 0 | 0 | 0.23 | 0.23 | 0 | 9.9036 | 5.4564 | 0 | 0 | 0 | 5.4564 | 9.9036 | 0
90.9583 | 2023-04-01 | 0:00 | 0:59 | 0.22 |  |  | 0 |  |  | 0 | 0 | 0 | 0.22 | 0 | 0 | 13.7436 | 71.58% | 7.1581 | 9.9036 | 5.4564 | 0 | 0 | 0.22 | 0.22 | 0 | 9.6836 | 5.6764 | 0 | 0 | 0 | 5.6764 | 9.6836 | 0
91 | 2023-04-01 | 1:00 | 1:59 | 0.22 |  |  | 0 |  |  | 0 | 0 | 0 | 0.22 | 0 | 0 | 13.5236 | 70.44% | 7.0435 | 9.6836 | 5.6764 | 0 | 0 | 0.22 | 0.22 | 0 | 9.4636 | 5.8964 | 0 | 0 | 0 | 5.8964 | 9.4636 | 0
91.0417 | 2023-04-01 | 2:00 | 2:59 | 0.23 |  |  | 0 |  |  | 0 | 0 | 0 | 0.23 | 0 | 0 | 13.3036 | 69.29% | 6.9289 | 9.4636 | 5.8964 | 0 | 0 | 0.23 | 0.23 | 0 | 9.2336 | 6.1264 | 0 | 0 | 0 | 6.1264 | 9.2336 | 0
91.0833 | 2023-04-01 | 3:00 | 3:59 | 0.22 |  |  | 0 |  |  | 0 | 0 | 0 | 0.22 | 0 | 0 | 13.0736 | 68.09% | 6.8092 | 9.2336 | 6.1264 | 0 | 0 | 0.22 | 0.22 | 0 | 9.0136 | 6.3464 | 0 | 0 | 0 | 6.3464 | 9.0136 | 0
91.125 | 2023-04-01 | 4:00 | 4:59 | 0.21 |  |  | 0 |  |  | 0 | 0 | 0 | 0.21 | 0 | 0 | 12.8536 | 66.95% | 6.6946 | 9.0136 | 6.3464 | 0 | 0 | 0.21 | 0.21 | 0 | 8.8036 | 6.5564 | 0 | 0 | 0 | 6.5564 | 8.8036 | 0
91.1667 | 2023-04-01 | 5:00 | 5:59 | 0.22 |  |  | 0 |  |  | 0 | 0 | 0 | 0.22 | 0 | 0 | 12.6436 | 65.85% | 6.5852 | 8.8036 | 6.5564 | 0 | 0 | 0.22 | 0.22 | 0 | 8.5836 | 6.7764 | 0 | 0 | 0 | 6.7764 | 8.5836 | 0
91.2083 | 2023-04-01 | 6:00 | 6:59 | 0.22 |  |  | 0 |  |  | 0 | 0 | 0 | 0.22 | 0 | 0 | 12.4236 | 64.71% | 6.4706 | 8.5836 | 6.7764 | 0 | 0 | 0.22 | 0.22 | 0 | 8.3636 | 6.9964 | 0 | 0 | 0 | 6.9964 | 8.3636 | 0
91.25 | 2023-04-01 | 7:00 | 7:59 | 0.57 |  |  | 0 |  |  | 31.914 | 0.031914 | 0.0093189 | 0.57932 | 858.282 | 0.85828 | 12.2036 | 63.56% | 6.356 | 8.3636 | 6.9964 | 0.57932 | 0.27896 | 0 | 0 | 0 | 8.3636 | 6.9964 | 0 | 0.27896 | 0 | 6.7454 | 8.6146 | 0
91.2917 | 2023-04-01 | 8:00 | 8:59 | 0.76 |  |  | 0 |  |  | 205.53 | 0.20553 | 0.060015 | 0.82001 | 3306.81 | 3.3068 | 12.4546 | 64.87% | 6.4868 | 8.6146 | 6.7454 | 0.82001 | 2.4868 | 0 | 0 | 0 | 8.6146 | 6.7454 | 0 | 2.4868 | 0 | 4.5072 | 10.8528 | 0
91.3333 | 2023-04-01 | 9:00 | 9:59 | 0.55 |  |  | 0 |  |  | 652.527 | 0.65253 | 0.19054 | 0.74054 | 4857.326 | 4.8573 | 14.6928 | 76.52% | 7.6525 | 10.8528 | 4.5072 | 0.74054 | 4.1168 | 0 | 0 | 0 | 10.8528 | 4.5072 | 0 | 4.1168 | 0 | 0.80213 | 14.5579 | 0
91.375 | 2023-04-01 | 10:00 | 10:59 | 4.07 |  |  | 0 |  |  | 1051.085 | 1.0511 | 0.30692 | 4.3769 | 5876.568 | 5.8766 | 18.3979 | 95.82% | 9.5822 | 14.5579 | 0.80213 | 4.3769 | 1.4997 | 0 | 0 | 0 | 14.5579 | 0.80213 | 0 | 0.89126 | 0.60839 | 0 | 15.36 | 0.60839
91.4167 | 2023-04-01 | 11:00 | 11:59 | 1.46 |  |  | 0 |  |  | 1320.44 | 1.3204 | 0.38557 | 1.8456 | 6313.838 | 6.3138 | 19.2 | 100% | 10 | 15.36 | 0 | 1.8456 | 4.4683 | 0 | 0 | 0 | 15.36 | 0 | 0 | 0 | 4.4683 | 0 | 15.36 | 4.4683
91.4583 | 2023-04-01 | 12:00 | 12:59 | 1.16 |  |  | 0 |  |  | 1486.623 | 1.4866 | 0.43409 | 1.5941 | 6350.051 | 6.3501 | 19.2 | 100% | 10 | 15.36 | 0 | 1.5941 | 4.756 | 0 | 0 | 0 | 15.36 | 0 | 0 | 0 | 4.756 | 0 | 15.36 | 4.756
91.5 | 2023-04-01 | 13:00 | 13:59 | 0.16 |  |  | 0 |  |  | 1539.972 | 1.54 | 0.44967 | 0.60967 | 5957.451 | 5.9575 | 19.2 | 100% | 10 | 15.36 | 0 | 0.60967 | 5.3478 | 0 | 0 | 0 | 15.36 | 0 | 0 | 0 | 5.3478 | 0 | 15.36 | 5.3478
91.5417 | 2023-04-01 | 14:00 | 14:59 | -0.1 |  |  | -0.1 |  |  | 1481.816 | 1.4818 | 0.43269 | 0.33269 | 5168.989 | 5.169 | 19.2 | 100% | 10 | 15.36 | 0 | 0.33269 | 4.8363 | 0 | 0 | 0 | 15.36 | 0 | 0 | 0 | 4.8363 | 0 | 15.36 | 4.8363
91.5833 | 2023-04-01 | 15:00 | 15:59 | -0.25 |  |  | -0.25 |  |  | 1389.65 | 1.3897 | 0.40578 | 0.15578 | 4192.09 | 4.1921 | 19.2 | 100% | 10 | 15.36 | 0 | 0.15578 | 4.0363 | 0 | 0 | 0 | 15.36 | 0 | 0 | 0 | 4.0363 | 0 | 15.36 | 4.0363
91.625 | 2023-04-01 | 16:00 | 16:59 | 0.1 |  |  | 0 |  |  | 1204.076 | 1.2041 | 0.35159 | 0.45159 | 2824.583 | 2.8246 | 19.2 | 100% | 10 | 15.36 | 0 | 0.45159 | 2.373 | 0 | 0 | 0 | 15.36 | 0 | 0 | 0 | 2.373 | 0 | 15.36 | 2.373
91.6667 | 2023-04-01 | 17:00 | 17:59 | 0.33 |  |  | 0 |  |  | 895.521 | 0.89552 | 0.26149 | 0.59149 | 1138.476 | 1.1385 | 19.2 | 100% | 10 | 15.36 | 0 | 0.59149 | 0.54698 | 0 | 0 | 0 | 15.36 | 0 | 0 | 0 | 0.54698 | 0 | 15.36 | 0.54698
91.7083 | 2023-04-01 | 18:00 | 18:59 | 1.93 |  |  | 0 |  |  | 436.357 | 0.43636 | 0.12742 | 2.0574 | 256.672 | 0.25667 | 19.2 | 100% | 10 | 15.36 | 0 | 0.25667 | 0 | 1.8007 | 1.8007 | 0 | 13.5593 | 1.8007 | 0 | 0 | 0 | 1.8007 | 13.5593 | 0
91.75 | 2023-04-01 | 19:00 | 19:59 | 1.32 |  |  | 0 |  |  | 0 | 0 | 0 | 1.32 | 0 | 0 | 17.3993 | 90.62% | 9.0621 | 13.5593 | 1.8007 | 0 | 0 | 1.32 | 1.32 | 0 | 12.2393 | 3.1207 | 0 | 0 | 0 | 3.1207 | 12.2393 | 0
91.7917 | 2023-04-01 | 20:00 | 20:59 | 3.63 |  |  | 0 |  |  | 0 | 0 | 0 | 3.63 | 0 | 0 | 16.0793 | 83.75% | 8.3746 | 12.2393 | 3.1207 | 0 | 0 | 3.63 | 3.63 | 0 | 8.6093 | 6.7507 | 0 | 0 | 0 | 6.7507 | 8.6093 | 0
91.8333 | 2023-04-01 | 21:00 | 21:59 | 0.66 |  |  | 0 |  |  | 0 | 0 | 0 | 0.66 | 0 | 0 | 12.4493 | 64.84% | 6.484 | 8.6093 | 6.7507 | 0 | 0 | 0.66 | 0.66 | 0 | 7.9493 | 7.4107 | 0 | 0 | 0 | 7.4107 | 7.9493 | 0
91.875 | 2023-04-01 | 22:00 | 22:59 | 0.59 |  |  | 0 |  |  | 0 | 0 | 0 | 0.59 | 0 | 0 | 11.7893 | 61.4% | 6.1402 | 7.9493 | 7.4107 | 0 | 0 | 0.59 | 0.59 | 0 | 7.3593 | 8.0007 | 0 | 0 | 0 | 8.0007 | 7.3593 | 0
91.9167 | 2023-04-01 | 23:00 | 23:59 | 0.45 |  |  | 0 |  |  | 0 | 0 | 0 | 0.45 | 0 | 0 | 11.1993 | 58.33% | 5.8329 | 7.3593 | 8.0007 | 0 | 0 | 0.45 | 0.45 | 0 | 6.9093 | 8.4507 | 0 | 0 | 0 | 8.4507 | 6.9093 | 0
91.9583 | 2023-04-02 | 0:00 | 0:59 | 0.79 |  |  | 0 |  |  | 0 | 0 | 0 | 0.79 | 0 | 0 | 10.7493 | 55.99% | 5.5986 | 6.9093 | 8.4507 | 0 | 0 | 0.79 | 0.79 | 0 | 6.1193 | 9.2407 | 0 | 0 | 0 | 9.2407 | 6.1193 | 0
92 | 2023-04-02 | 1:00 | 1:59 | 0.25 |  |  | 0 |  |  | 0 | 0 | 0 | 0.25 | 0 | 0 | 9.9593 | 51.87% | 5.1871 | 6.1193 | 9.2407 | 0 | 0 | 0.25 | 0.25 | 0 | 5.8693 | 9.4907 | 0 | 0 | 0 | 9.4907 | 5.8693 | 0
92.0417 | 2023-04-02 | 2:00 | 2:59 | 0.22 |  |  | 0 |  |  | 0 | 0 | 0 | 0.22 | 0 | 0 | 9.7093 | 50.57% | 5.0569 | 5.8693 | 9.4907 | 0 | 0 | 0.22 | 0.22 | 0 | 5.6493 | 9.7107 | 0 | 0 | 0 | 9.7107 | 5.6493 | 0
92.0833 | 2023-04-02 | 3:00 | 3:59 | 0.21 |  |  | 0 |  |  | 0 | 0 | 0 | 0.21 | 0 | 0 | 9.4893 | 49.42% | 4.9423 | 5.6493 | 9.7107 | 0 | 0 | 0.21 | 0.21 | 0 | 5.4393 | 9.9207 | 0 | 0 | 0 | 9.9207 | 5.4393 | 0
92.125 | 2023-04-02 | 4:00 | 4:59 | 0.21 |  |  | 0 |  |  | 0 | 0 | 0 | 0.21 | 0 | 0 | 9.2793 | 48.33% | 4.8329 | 5.4393 | 9.9207 | 0 | 0 | 0.21 | 0.21 | 0 | 5.2293 | 10.1307 | 0 | 0 | 0 | 10.1307 | 5.2293 | 0
92.1667 | 2023-04-02 | 5:00 | 5:59 | 0.21 |  |  | 0 |  |  | 0 | 0 | 0 | 0.21 | 0 | 0 | 9.0693 | 47.24% | 4.7236 | 5.2293 | 10.1307 | 0 | 0 | 0.21 | 0.21 | 0 | 5.0193 | 10.3407 | 0 | 0 | 0 | 10.3407 | 5.0193 | 0
92.2083 | 2023-04-02 | 6:00 | 6:59 | 0.21 |  |  | 0 |  |  | 0 | 0 | 0 | 0.21 | 0 | 0 | 8.8593 | 46.14% | 4.6142 | 5.0193 | 10.3407 | 0 | 0 | 0.21 | 0.21 | 0 | 4.8093 | 10.5507 | 0 | 0 | 0 | 10.5507 | 4.8093 | 0
92.25 | 2023-04-02 | 7:00 | 7:59 | 0.93 |  |  | 0 |  |  | 10.544 | 0.010544 | 0.0030788 | 0.93308 | 41.095 | 0.041095 | 8.6493 | 45.05% | 4.5048 | 4.8093 | 10.5507 | 0.041095 | 0 | 0.89198 | 0.89198 | 0 | 3.9173 | 11.4427 | 0 | 0 | 0 | 11.4427 | 3.9173 | 0
92.2917 | 2023-04-02 | 8:00 | 8:59 | 0.33 |  |  | 0 |  |  | 66.392 | 0.066392 | 0.019386 | 0.34939 | 262.111 | 0.26211 | 7.7573 | 40.4% | 4.0402 | 3.9173 | 11.4427 | 0.26211 | 0 | 0.087275 | 0.087275 | 0 | 3.83 | 11.53 | 0 | 0 | 0 | 11.53 | 3.83 | 0
92.3333 | 2023-04-02 | 9:00 | 9:59 | 0.13 |  |  | 0 |  |  | 167.216 | 0.16722 | 0.048827 | 0.17883 | 671.939 | 0.67194 | 7.67 | 39.95% | 3.9948 | 3.83 | 11.53 | 0.17883 | 0.49311 | 0 | 0 | 0 | 3.83 | 11.53 | 0 | 0.49311 | 0 | 11.0862 | 4.2738 | 0
92.375 | 2023-04-02 | 10:00 | 10:59 | -0.17 |  |  | -0.17 |  |  | 284.95 | 0.28495 | 0.083205 | -0.086795 | 1163.775 | 1.1638 | 8.1138 | 42.26% | 4.2259 | 4.2738 | 11.0862 | -0.086795 | 1.2506 | 0 | 0 | 0 | 4.2738 | 11.0862 | 0 | 1.2506 | 0 | 9.9607 | 5.3993 | 0
92.4167 | 2023-04-02 | 11:00 | 11:59 | -0.15 |  |  | -0.15 |  |  | 414.748 | 0.41475 | 0.12111 | -0.028894 | 1695.967 | 1.696 | 9.2393 | 48.12% | 4.8121 | 5.3993 | 9.9607 | -0.028894 | 1.7249 | 0 | 0 | 0 | 5.3993 | 9.9607 | 0 | 1.7249 | 0 | 8.4083 | 6.9517 | 0
92.4583 | 2023-04-02 | 12:00 | 12:59 | 0.2 |  |  | 0 |  |  | 582.692 | 0.58269 | 0.17015 | 0.37015 | 2365.708 | 2.3657 | 10.7917 | 56.21% | 5.6207 | 6.9517 | 8.4083 | 0.37015 | 1.9956 | 0 | 0 | 0 | 6.9517 | 8.4083 | 0 | 1.9956 | 0 | 6.6123 | 8.7477 | 0
92.5 | 2023-04-02 | 13:00 | 13:59 | 0.14 |  |  | 0 |  |  | 686.458 | 0.68646 | 0.20045 | 0.34045 | 2674.191 | 2.6742 | 12.5877 | 65.56% | 6.5561 | 8.7477 | 6.6123 | 0.34045 | 2.3337 | 0 | 0 | 0 | 8.7477 | 6.6123 | 0 | 2.3337 | 0 | 4.5119 | 10.8481 | 0
92.5417 | 2023-04-02 | 14:00 | 14:59 | 0.01 |  |  | 0 |  |  | 905.796 | 0.9058 | 0.26449 | 0.27449 | 3270.099 | 3.2701 | 14.6881 | 76.5% | 7.65 | 10.8481 | 4.5119 | 0.27449 | 2.9956 | 0 | 0 | 0 | 10.8481 | 4.5119 | 0 | 2.9956 | 0 | 1.8159 | 13.5441 | 0
92.5833 | 2023-04-02 | 15:00 | 15:59 | -0.15 |  |  | -0.15 |  |  | 1019.835 | 1.0198 | 0.29779 | 0.14779 | 3253.331 | 3.2533 | 17.3841 | 90.54% | 9.0542 | 13.5441 | 1.8159 | 0.14779 | 3.1055 | 0 | 0 | 0 | 13.5441 | 1.8159 | 0 | 2.0177 | 1.0879 | 0 | 15.36 | 1.0879
92.625 | 2023-04-02 | 16:00 | 16:59 | 0.16 |  |  | 0 |  |  | 900.91 | 0.90091 | 0.26307 | 0.42307 | 2399.488 | 2.3995 | 19.2 | 100% | 10 | 15.36 | 0 | 0.42307 | 1.9764 | 0 | 0 | 0 | 15.36 | 0 | 0 | 0 | 1.9764 | 0 | 15.36 | 1.9764
92.6667 | 2023-04-02 | 17:00 | 17:59 | 0.25 |  |  | 0 |  |  | 270.671 | 0.27067 | 0.079036 | 0.32904 | 921.426 | 0.92143 | 19.2 | 100% | 10 | 15.36 | 0 | 0.32904 | 0.59239 | 0 | 0 | 0 | 15.36 | 0 | 0 | 0 | 0.59239 | 0 | 15.36 | 0.59239
92.7083 | 2023-04-02 | 18:00 | 18:59 | 1.82 |  |  | 0 |  |  | 88.404 | 0.088404 | 0.025814 | 1.8458 | 330.952 | 0.33095 | 19.2 | 100% | 10 | 15.36 | 0 | 0.33095 | 0 | 1.5149 | 1.5149 | 0 | 13.8451 | 1.5149 | 0 | 0 | 0 | 1.5149 | 13.8451 | 0
92.75 | 2023-04-02 | 19:00 | 19:59 | 0.54 |  |  | 0 |  |  | 0 | 0 | 0 | 0.54 | 0 | 0 | 17.6851 | 92.11% | 9.211 | 13.8451 | 1.5149 | 0 | 0 | 0.54 | 0.54 | 0 | 13.3051 | 2.0549 | 0 | 0 | 0 | 2.0549 | 13.3051 | 0
92.7917 | 2023-04-02 | 20:00 | 20:59 | 0.77 |  |  | 0 |  |  | 0 | 0 | 0 | 0.77 | 0 | 0 | 17.1451 | 89.3% | 8.9298 | 13.3051 | 2.0549 | 0 | 0 | 0.77 | 0.77 | 0 | 12.5351 | 2.8249 | 0 | 0 | 0 | 2.8249 | 12.5351 | 0
92.8333 | 2023-04-02 | 21:00 | 21:59 | 0.7 |  |  | 0 |  |  | 0 | 0 | 0 | 0.7 | 0 | 0 | 16.3751 | 85.29% | 8.5287 | 12.5351 | 2.8249 | 0 | 0 | 0.7 | 0.7 | 0 | 11.8351 | 3.5249 | 0 | 0 | 0 | 3.5249 | 11.8351 | 0
92.875 | 2023-04-02 | 22:00 | 22:59 | 0.45 |  |  | 0 |  |  | 0 | 0 | 0 | 0.45 | 0 | 0 | 15.6751 | 81.64% | 8.1641 | 11.8351 | 3.5249 | 0 | 0 | 0.45 | 0.45 | 0 | 11.3851 | 3.9749 | 0 | 0 | 0 | 3.9749 | 11.3851 | 0
92.9167 | 2023-04-02 | 23:00 | 23:59 | 0.31 |  |  | 0 |  |  | 0 | 0 | 0 | 0.31 | 0 | 0 | 15.2251 | 79.3% | 7.9298 | 11.3851 | 3.9749 | 0 | 0 | 0.31 | 0.31 | 0 | 11.0751 | 4.2849 | 0 | 0 | 0 | 4.2849 | 11.0751 | 0
92.9583 | 2023-04-03 | 0:00 | 0:59 | 0.28 |  |  | 0 |  |  | 0 | 0 | 0 | 0.28 | 0 | 0 | 14.9151 | 77.68% | 7.7683 | 11.0751 | 4.2849 | 0 | 0 | 0.28 | 0.28 | 0 | 10.7951 | 4.5649 | 0 | 0 | 0 | 4.5649 | 10.7951 | 0
93 | 2023-04-03 | 1:00 | 1:59 | 0.28 |  |  | 0 |  |  | 0 | 0 | 0 | 0.28 | 0 | 0 | 14.6351 | 76.22% | 7.6225 | 10.7951 | 4.5649 | 0 | 0 | 0.28 | 0.28 | 0 | 10.5151 | 4.8449 | 0 | 0 | 0 | 4.8449 | 10.5151 | 0
93.0417 | 2023-04-03 | 2:00 | 2:59 | 0.26 |  |  | 0 |  |  | 0 | 0 | 0 | 0.26 | 0 | 0 | 14.3551 | 74.77% | 7.4766 | 10.5151 | 4.8449 | 0 | 0 | 0.26 | 0.26 | 0 | 10.2551 | 5.1049 | 0 | 0 | 0 | 5.1049 | 10.2551 | 0
93.0833 | 2023-04-03 | 3:00 | 3:59 | 0.22 |  |  | 0 |  |  | 0 | 0 | 0 | 0.22 | 0 | 0 | 14.0951 | 73.41% | 7.3412 | 10.2551 | 5.1049 | 0 | 0 | 0.22 | 0.22 | 0 | 10.0351 | 5.3249 | 0 | 0 | 0 | 5.3249 | 10.0351 | 0
93.125 | 2023-04-03 | 4:00 | 4:59 | 0.22 |  |  | 0 |  |  | 0 | 0 | 0 | 0.22 | 0 | 0 | 13.8751 | 72.27% | 7.2266 | 10.0351 | 5.3249 | 0 | 0 | 0.22 | 0.22 | 0 | 9.8151 | 5.5449 | 0 | 0 | 0 | 5.5449 | 9.8151 | 0
93.1667 | 2023-04-03 | 5:00 | 5:59 | 0.22 |  |  | 0 |  |  | 0 | 0 | 0 | 0.22 | 0 | 0 | 13.6551 | 71.12% | 7.1121 | 9.8151 | 5.5449 | 0 | 0 | 0.22 | 0.22 | 0 | 9.5951 | 5.7649 | 0 | 0 | 0 | 5.7649 | 9.5951 | 0
93.2083 | 2023-04-03 | 6:00 | 6:59 | 0.21 |  |  | 0 |  |  | 0 | 0 | 0 | 0.21 | 0 | 0 | 13.4351 | 69.97% | 6.9975 | 9.5951 | 5.7649 | 0 | 0 | 0.21 | 0.21 | 0 | 9.3851 | 5.9749 | 0 | 0 | 0 | 5.9749 | 9.3851 | 0
93.25 | 2023-04-03 | 7:00 | 7:59 | 1.06 |  |  | 0 |  |  | 0.046 | 4.6e-05 | 1.3432e-05 | 1.06 | 0 | 0 | 13.2251 | 68.88% | 6.8881 | 9.3851 | 5.9749 | 0 | 0 | 1.06 | 1.06 | 0 | 8.3251 | 7.0349 | 0 | 0 | 0 | 7.0349 | 8.3251 | 0
93.2917 | 2023-04-03 | 8:00 | 8:59 | 0.52 |  |  | 0 |  |  | 36.529 | 0.036529 | 0.010666 | 0.53067 | 143.894 | 0.14389 | 12.1651 | 63.36% | 6.336 | 8.3251 | 7.0349 | 0.14389 | 0 | 0.38677 | 0.38677 | 0 | 7.9384 | 7.4216 | 0 | 0 | 0 | 7.4216 | 7.9384 | 0
93.3333 | 2023-04-03 | 9:00 | 9:59 | 0.33 |  |  | 0 |  |  | 124.769 | 0.12477 | 0.036433 | 0.36643 | 493.519 | 0.49352 | 11.7784 | 61.35% | 6.1346 | 7.9384 | 7.4216 | 0.36643 | 0.12709 | 0 | 0 | 0 | 7.9384 | 7.4216 | 0 | 0.12709 | 0 | 7.3073 | 8.0527 | 0
93.375 | 2023-04-03 | 10:00 | 10:59 | -0.01 |  |  | -0.01 |  |  | 152.162 | 0.15216 | 0.044431 | 0.034431 | 603.256 | 0.60326 | 11.8927 | 61.94% | 6.1941 | 8.0527 | 7.3073 | 0.034431 | 0.56882 | 0 | 0 | 0 | 8.0527 | 7.3073 | 0 | 0.56882 | 0 | 6.7953 | 8.5647 | 0
93.4167 | 2023-04-03 | 11:00 | 11:59 | 0.06 |  |  | 0 |  |  | 267.725 | 0.26772 | 0.078176 | 0.13818 | 1074.542 | 1.0745 | 12.4047 | 64.61% | 6.4608 | 8.5647 | 6.7953 | 0.13818 | 0.93637 | 0 | 0 | 0 | 8.5647 | 6.7953 | 0 | 0.93637 | 0 | 5.9526 | 9.4074 | 0
93.4583 | 2023-04-03 | 12:00 | 12:59 | 0.18 |  |  | 0 |  |  | 275.459 | 0.27546 | 0.080434 | 0.26043 | 1097.016 | 1.097 | 13.2474 | 69% | 6.8997 | 9.4074 | 5.9526 | 0.26043 | 0.83658 | 0 | 0 | 0 | 9.4074 | 5.9526 | 0 | 0.83658 | 0 | 5.1997 | 10.1603 | 0
93.5 | 2023-04-03 | 13:00 | 13:59 | -0.23 |  |  | -0.23 |  |  | 321.192 | 0.32119 | 0.093788 | -0.13621 | 1265.55 | 1.2655 | 14.0003 | 72.92% | 7.2918 | 10.1603 | 5.1997 | -0.13621 | 1.4018 | 0 | 0 | 0 | 10.1603 | 5.1997 | 0 | 1.4018 | 0 | 3.9381 | 11.4219 | 0
93.5417 | 2023-04-03 | 14:00 | 14:59 | -0.13 |  |  | -0.13 |  |  | 422.644 | 0.42264 | 0.12341 | -0.006588 | 1632.506 | 1.6325 | 15.2619 | 79.49% | 7.9489 | 11.4219 | 3.9381 | -0.006588 | 1.6391 | 0 | 0 | 0 | 11.4219 | 3.9381 | 0 | 1.6391 | 0 | 2.4629 | 12.8971 | 0
93.5833 | 2023-04-03 | 15:00 | 15:59 | -0.3 |  |  | -0.3 |  |  | 305.59 | 0.30559 | 0.089232 | -0.21077 | 1176.511 | 1.1765 | 16.7371 | 87.17% | 8.7172 | 12.8971 | 2.4629 | -0.21077 | 1.3873 | 0 | 0 | 0 | 12.8971 | 2.4629 | 0 | 1.3873 | 0 | 1.2144 | 14.1456 | 0
93.625 | 2023-04-03 | 16:00 | 16:59 | 0.99 |  |  | 0 |  |  | 318.468 | 0.31847 | 0.092993 | 1.083 | 1187.138 | 1.1871 | 17.9856 | 93.68% | 9.3675 | 14.1456 | 1.2144 | 1.083 | 0.10415 | 0 | 0 | 0 | 14.1456 | 1.2144 | 0 | 0.10415 | 0 | 1.1206 | 14.2394 | 0
93.6667 | 2023-04-03 | 17:00 | 17:59 | 1.94 |  |  | 0 |  |  | 157.825 | 0.15782 | 0.046085 | 1.9861 | 606.917 | 0.60692 | 18.0794 | 94.16% | 9.4163 | 14.2394 | 1.1206 | 0.60692 | 0 | 1.3792 | 1.3792 | 0 | 12.8602 | 2.4998 | 0 | 0 | 0 | 2.4998 | 12.8602 | 0
93.7083 | 2023-04-03 | 18:00 | 18:59 | 0.93 |  |  | 0 |  |  | 50.78 | 0.05078 | 0.014828 | 0.94483 | 200.28 | 0.20028 | 16.7002 | 86.98% | 8.698 | 12.8602 | 2.4998 | 0.20028 | 0 | 0.74455 | 0.74455 | 0 | 12.1157 | 3.2443 | 0 | 0 | 0 | 3.2443 | 12.1157 | 0
93.75 | 2023-04-03 | 19:00 | 19:59 | 0.76 |  |  | 0 |  |  | 0 | 0 | 0 | 0.76 | 0 | 0 | 15.9557 | 83.1% | 8.3102 | 12.1157 | 3.2443 | 0 | 0 | 0.76 | 0.76 | 0 | 11.3557 | 4.0043 | 0 | 0 | 0 | 4.0043 | 11.3557 | 0
93.7917 | 2023-04-03 | 20:00 | 20:59 | 0.74 |  |  | 0 |  |  | 0 | 0 | 0 | 0.74 | 0 | 0 | 15.1957 | 79.14% | 7.9144 | 11.3557 | 4.0043 | 0 | 0 | 0.74 | 0.74 | 0 | 10.6157 | 4.7443 | 0 | 0 | 0 | 4.7443 | 10.6157 | 0
93.8333 | 2023-04-03 | 21:00 | 21:59 | 0.73 |  |  | 0 |  |  | 0 | 0 | 0 | 0.73 | 0 | 0 | 14.4557 | 75.29% | 7.529 | 10.6157 | 4.7443 | 0 | 0 | 0.73 | 0.73 | 0 | 9.8857 | 5.4743 | 0 | 0 | 0 | 5.4743 | 9.8857 | 0
93.875 | 2023-04-03 | 22:00 | 22:59 | 1.46 |  |  | 0 |  |  | 0 | 0 | 0 | 1.46 | 0 | 0 | 13.7257 | 71.49% | 7.1488 | 9.8857 | 5.4743 | 0 | 0 | 1.46 | 1.46 | 0 | 8.4257 | 6.9343 | 0 | 0 | 0 | 6.9343 | 8.4257 | 0
93.9167 | 2023-04-03 | 23:00 | 23:59 | 1.31 |  |  | 0 |  |  | 0 | 0 | 0 | 1.31 | 0 | 0 | 12.2657 | 63.88% | 6.3884 | 8.4257 | 6.9343 | 0 | 0 | 1.31 | 1.31 | 0 | 7.1157 | 8.2443 | 0 | 0 | 0 | 8.2443 | 7.1157 | 0
93.9583 | 2023-04-04 | 0:00 | 0:59 | 1.28 |  |  | 0 |  |  | 0 | 0 | 0 | 1.28 | 0 | 0 | 10.9557 | 57.06% | 5.7061 | 7.1157 | 8.2443 | 0 | 0 | 1.28 | 1.28 | 0 | 5.8357 | 9.5243 | 0 | 0 | 0 | 9.5243 | 5.8357 | 0
94 | 2023-04-04 | 1:00 | 1:59 | 1.23 |  |  | 0 |  |  | 0 | 0 | 0 | 1.23 | 0 | 0 | 9.6757 | 50.39% | 5.0394 | 5.8357 | 9.5243 | 0 | 0 | 1.23 | 1.23 | 0 | 4.6057 | 10.7543 | 0 | 0 | 0 | 10.7543 | 4.6057 | 0
94.0417 | 2023-04-04 | 2:00 | 2:59 | 1.02 |  |  | 0 |  |  | 0 | 0 | 0 | 1.02 | 0 | 0 | 8.4457 | 43.99% | 4.3988 | 4.6057 | 10.7543 | 0 | 0 | 1.02 | 1.02 | 0 | 3.5857 | 11.7743 | 0 | 0 | 0 | 11.7743 | 3.5857 | 0
94.0833 | 2023-04-04 | 3:00 | 3:59 | 0.25 |  |  | 0 |  |  | 0 | 0 | 0 | 0.25 | 0 | 0 | 7.4257 | 38.68% | 3.8675 | 3.5857 | 11.7743 | 0 | 0 | 0.25 | 0.25 | 0 | 3.3357 | 12.0243 | 0 | 0 | 0 | 12.0243 | 3.3357 | 0
94.125 | 2023-04-04 | 4:00 | 4:59 | 0.26 |  |  | 0 |  |  | 0 | 0 | 0 | 0.26 | 0 | 0 | 7.1757 | 37.37% | 3.7373 | 3.3357 | 12.0243 | 0 | 0 | 0.26 | 0.26 | 0 | 3.0757 | 12.2843 | 0 | 0 | 0 | 12.2843 | 3.0757 | 0
94.1667 | 2023-04-04 | 5:00 | 5:59 | 0.23 |  |  | 0 |  |  | 0 | 0 | 0 | 0.23 | 0 | 0 | 6.9157 | 36.02% | 3.6019 | 3.0757 | 12.2843 | 0 | 0 | 0.23 | 0.23 | 0 | 2.8457 | 12.5143 | 0 | 0 | 0 | 12.5143 | 2.8457 | 0
94.2083 | 2023-04-04 | 6:00 | 6:59 | 0.22 |  |  | 0 |  |  | 0 | 0 | 0 | 0.22 | 0 | 0 | 6.6857 | 34.82% | 3.4821 | 2.8457 | 12.5143 | 0 | 0 | 0.22 | 0.22 | 0 | 2.6257 | 12.7343 | 0 | 0 | 0 | 12.7343 | 2.6257 | 0
94.25 | 2023-04-04 | 7:00 | 7:59 | 1.14 |  |  | 0 |  |  | 48.354 | 0.048354 | 0.014119 | 1.1541 | 878.743 | 0.87874 | 6.4657 | 33.68% | 3.3675 | 2.6257 | 12.7343 | 0.87874 | 0 | 0.27538 | 0.27538 | 0 | 2.3503 | 13.0097 | 0 | 0 | 0 | 13.0097 | 2.3503 | 0
94.2917 | 2023-04-04 | 8:00 | 8:59 | 1.3 |  |  | 0 |  |  | 40.104 | 0.040104 | 0.01171 | 1.3117 | 158.042 | 0.15804 | 6.1903 | 32.24% | 3.2241 | 2.3503 | 13.0097 | 0.15804 | 0 | 1.1537 | 1.1537 | 0 | 1.1966 | 14.1634 | 0 | 0 | 0 | 14.1634 | 1.1966 | 0
94.3333 | 2023-04-04 | 9:00 | 9:59 | 0.53 |  |  | 0 |  |  | 137.89 | 0.13789 | 0.040264 | 0.57026 | 546.3 | 0.5463 | 5.0366 | 26.23% | 2.6232 | 1.1966 | 14.1634 | 0.5463 | 0 | 0.023964 | 0.023964 | 0 | 1.1727 | 14.1873 | 0 | 0 | 0 | 14.1873 | 1.1727 | 0
94.375 | 2023-04-04 | 10:00 | 10:59 | -0.06 |  |  | -0.06 |  |  | 243.866 | 0.24387 | 0.071209 | 0.011209 | 982.624 | 0.98262 | 5.0127 | 26.11% | 2.6108 | 1.1727 | 14.1873 | 0.011209 | 0.97142 | 0 | 0 | 0 | 1.1727 | 14.1873 | 0 | 0.97142 | 0 | 13.3131 | 2.0469 | 0
94.4167 | 2023-04-04 | 11:00 | 11:59 | 0.04 |  |  | 0 |  |  | 231.238 | 0.23124 | 0.067521 | 0.10752 | 922.335 | 0.92234 | 5.8869 | 30.66% | 3.0661 | 2.0469 | 13.3131 | 0.10752 | 0.81481 | 0 | 0 | 0 | 2.0469 | 13.3131 | 0 | 0.81481 | 0 | 12.5797 | 2.7803 | 0
94.4583 | 2023-04-04 | 12:00 | 12:59 | -0.28 |  |  | -0.28 |  |  | 273.878 | 0.27388 | 0.079972 | -0.20003 | 1089.729 | 1.0897 | 6.6203 | 34.48% | 3.4481 | 2.7803 | 12.5797 | -0.20003 | 1.2898 | 0 | 0 | 0 | 2.7803 | 12.5797 | 0 | 1.2898 | 0 | 11.419 | 3.941 | 0
94.5 | 2023-04-04 | 13:00 | 13:59 | -0.26 |  |  | -0.26 |  |  | 318.245 | 0.31825 | 0.092928 | -0.16707 | 1254.056 | 1.2541 | 7.781 | 40.53% | 4.0526 | 3.941 | 11.419 | -0.16707 | 1.4211 | 0 | 0 | 0 | 3.941 | 11.419 | 0 | 1.4211 | 0 | 10.1399 | 5.2201 | 0
94.5417 | 2023-04-04 | 14:00 | 14:59 | -0.21 |  |  | -0.21 |  |  | 305.201 | 0.3052 | 0.089119 | -0.12088 | 1189.86 | 1.1899 | 9.0601 | 47.19% | 4.7188 | 5.2201 | 10.1399 | -0.12088 | 1.3107 | 0 | 0 | 0 | 5.2201 | 10.1399 | 0 | 1.3107 | 0 | 8.9603 | 6.3997 | 0
94.5833 | 2023-04-04 | 15:00 | 15:59 | -0.38 |  |  | -0.38 |  |  | 368.914 | 0.36891 | 0.10772 | -0.27228 | 1405.896 | 1.4059 | 10.2397 | 53.33% | 5.3332 | 6.3997 | 8.9603 | -0.27228 | 1.6782 | 0 | 0 | 0 | 6.3997 | 8.9603 | 0 | 1.6782 | 0 | 7.4499 | 7.9101 | 0
94.625 | 2023-04-04 | 16:00 | 16:59 | -0.23 |  |  | -0.23 |  |  | 196.051 | 0.19605 | 0.057247 | -0.17275 | 763.814 | 0.76381 | 11.7501 | 61.2% | 6.1198 | 7.9101 | 7.4499 | -0.17275 | 0.93657 | 0 | 0 | 0 | 7.9101 | 7.4499 | 0 | 0.93657 | 0 | 6.607 | 8.753 | 0
94.6667 | 2023-04-04 | 17:00 | 17:59 | 0.02 |  |  | 0 |  |  | 146.886 | 0.14689 | 0.042891 | 0.062891 | 569.933 | 0.56993 | 12.593 | 65.59% | 6.5588 | 8.753 | 6.607 | 0.062891 | 0.50704 | 0 | 0 | 0 | 8.753 | 6.607 | 0 | 0.50704 | 0 | 6.1507 | 9.2093 | 0
94.7083 | 2023-04-04 | 18:00 | 18:59 | 0.27 |  |  | 0 |  |  | 71.926 | 0.071926 | 0.021002 | 0.291 | 281.785 | 0.28179 | 13.0493 | 67.97% | 6.7965 | 9.2093 | 6.1507 | 0.28179 | 0 | 0.0092174 | 0.0092174 | 0 | 9.2001 | 6.1599 | 0 | 0 | 0 | 6.1599 | 9.2001 | 0
94.75 | 2023-04-04 | 19:00 | 19:59 | 1.38 |  |  | 0 |  |  | 0 | 0 | 0 | 1.38 | 0 | 0 | 13.0401 | 67.92% | 6.7917 | 9.2001 | 6.1599 | 0 | 0 | 1.38 | 1.38 | 0 | 7.8201 | 7.5399 | 0 | 0 | 0 | 7.5399 | 7.8201 | 0
94.7917 | 2023-04-04 | 20:00 | 20:59 | 0.65 |  |  | 0 |  |  | 0 | 0 | 0 | 0.65 | 0 | 0 | 11.6601 | 60.73% | 6.073 | 7.8201 | 7.5399 | 0 | 0 | 0.65 | 0.65 | 0 | 7.1701 | 8.1899 | 0 | 0 | 0 | 8.1899 | 7.1701 | 0
94.8333 | 2023-04-04 | 21:00 | 21:59 | 1.6 |  |  | 0 |  |  | 0 | 0 | 0 | 1.6 | 0 | 0 | 11.0101 | 57.34% | 5.7344 | 7.1701 | 8.1899 | 0 | 0 | 1.6 | 1.6 | 0 | 5.5701 | 9.7899 | 0 | 0 | 0 | 9.7899 | 5.5701 | 0
94.875 | 2023-04-04 | 22:00 | 22:59 | 1.48 |  |  | 0 |  |  | 0 | 0 | 0 | 1.48 | 0 | 0 | 9.4101 | 49.01% | 4.9011 | 5.5701 | 9.7899 | 0 | 0 | 1.48 | 1.48 | 0 | 4.0901 | 11.2699 | 0 | 0 | 0 | 11.2699 | 4.0901 | 0
94.9167 | 2023-04-04 | 23:00 | 23:59 | 1.26 |  |  | 0 |  |  | 0 | 0 | 0 | 1.26 | 0 | 0 | 7.9301 | 41.3% | 4.1303 | 4.0901 | 11.2699 | 0 | 0 | 1.26 | 1.26 | 0 | 2.8301 | 12.5299 | 0 | 0 | 0 | 12.5299 | 2.8301 | 0
94.9583 | 2023-04-05 | 0:00 | 0:59 | 1.24 |  |  | 0 |  |  | 0 | 0 | 0 | 1.24 | 0 | 0 | 6.6701 | 34.74% | 3.474 | 2.8301 | 12.5299 | 0 | 0 | 1.24 | 1.24 | 0 | 1.5901 | 13.7699 | 0 | 0 | 0 | 13.7699 | 1.5901 | 0
95 | 2023-04-05 | 1:00 | 1:59 | 0.62 |  |  | 0 |  |  | 0 | 0 | 0 | 0.62 | 0 | 0 | 5.4301 | 28.28% | 2.8282 | 1.5901 | 13.7699 | 0 | 0 | 0.62 | 0.62 | 0 | 0.97011 | 14.3899 | 0 | 0 | 0 | 14.3899 | 0.97011 | 0
95.0417 | 2023-04-05 | 2:00 | 2:59 | 0.27 |  |  | 0 |  |  | 0 | 0 | 0 | 0.27 | 0 | 0 | 4.8101 | 25.05% | 2.5053 | 0.97011 | 14.3899 | 0 | 0 | 0.27 | 0.27 | 0 | 0.70011 | 14.6599 | 0 | 0 | 0 | 14.6599 | 0.70011 | 0
95.0833 | 2023-04-05 | 3:00 | 3:59 | 0.28 |  |  | 0 |  |  | 0 | 0 | 0 | 0.28 | 0 | 0 | 4.5401 | 23.65% | 2.3646 | 0.70011 | 14.6599 | 0 | 0 | 0.28 | 0.28 | 0 | 0.42011 | 14.9399 | 0 | 0 | 0 | 14.9399 | 0.42011 | 0
95.125 | 2023-04-05 | 4:00 | 4:59 | 0.27 |  |  | 0 |  |  | 0 | 0 | 0 | 0.27 | 0 | 0 | 4.2601 | 22.19% | 2.2188 | 0.42011 | 14.9399 | 0 | 0 | 0.27 | 0.27 | 0 | 0.15011 | 15.2099 | 0 | 0 | 0 | 15.2099 | 0.15011 | 0
95.1667 | 2023-04-05 | 5:00 | 5:59 | 0.57 |  |  | 0 |  |  | 0 | 0 | 0 | 0.57 | 0 | 0 | 3.9901 | 20.78% | 2.0782 | 0.15011 | 15.2099 | 0 | 0 | 0.57 | 0.15011 | 0.41989 | 0 | 15.36 | 0.41989 | 0 | 0 | 15.36 | 0 | 0
95.2083 | 2023-04-05 | 6:00 | 6:59 | 0.41 |  |  | 0 |  |  | 0 | 0 | 0 | 0.41 | 0 | 0 | 3.84 | 20% | 2 | 0 | 15.36 | 0 | 0 | 0.41 | 0 | 0.41 | 0 | 15.36 | 0.41 | 0 | 0 | 15.36 | 0 | 0
95.25 | 2023-04-05 | 7:00 | 7:59 | 0.98 |  |  | 0 |  |  | 55.018 | 0.055018 | 0.016065 | 0.99607 | 453.633 | 0.45363 | 3.84 | 20% | 2 | 0 | 15.36 | 0.45363 | 0 | 0.54243 | 0 | 0.54243 | 0 | 15.36 | 0.54243 | 0 | 0 | 15.36 | 0 | 0
95.2917 | 2023-04-05 | 8:00 | 8:59 | 0.64 |  |  | 0 |  |  | 229.287 | 0.22929 | 0.066952 | 0.70695 | 2083.088 | 2.0831 | 3.84 | 20% | 2 | 0 | 15.36 | 0.70695 | 1.3761 | 0 | 0 | 0 | 0 | 15.36 | 0 | 1.3761 | 0 | 14.1215 | 1.2385 | 0
95.3333 | 2023-04-05 | 9:00 | 9:59 | 0.33 |  |  | 0 |  |  | 464.157 | 0.46416 | 0.13553 | 0.46553 | 2538.194 | 2.5382 | 5.0785 | 26.45% | 2.6451 | 1.2385 | 14.1215 | 0.46553 | 2.0727 | 0 | 0 | 0 | 1.2385 | 14.1215 | 0 | 2.0727 | 0 | 12.2561 | 3.1039 | 0
95.375 | 2023-04-05 | 10:00 | 10:59 | -0.07 |  |  | -0.07 |  |  | 718.113 | 0.71811 | 0.20969 | 0.13969 | 3491.574 | 3.4916 | 6.9439 | 36.17% | 3.6166 | 3.1039 | 12.2561 | 0.13969 | 3.3519 | 0 | 0 | 0 | 3.1039 | 12.2561 | 0 | 3.3519 | 0 | 9.2394 | 6.1206 | 0
95.4167 | 2023-04-05 | 11:00 | 11:59 | -0.35 |  |  | -0.35 |  |  | 540.263 | 0.54026 | 0.15776 | -0.19224 | 2276.789 | 2.2768 | 9.9606 | 51.88% | 5.1878 | 6.1206 | 9.2394 | -0.19224 | 2.469 | 0 | 0 | 0 | 6.1206 | 9.2394 | 0 | 2.469 | 0 | 7.0173 | 8.3427 | 0
95.4583 | 2023-04-05 | 12:00 | 12:59 | -0.41 |  |  | -0.41 |  |  | 615.814 | 0.61581 | 0.17982 | -0.23018 | 2494.998 | 2.495 | 12.1827 | 63.45% | 6.3452 | 8.3427 | 7.0173 | -0.23018 | 2.7252 | 0 | 0 | 0 | 8.3427 | 7.0173 | 0 | 2.7252 | 0 | 4.5646 | 10.7954 | 0
95.5 | 2023-04-05 | 13:00 | 13:59 | -0.41 |  |  | -0.41 |  |  | 118.898 | 0.1189 | 0.034718 | -0.37528 | 470.067 | 0.47007 | 14.6354 | 76.23% | 7.6226 | 10.7954 | 4.5646 | -0.37528 | 0.84535 | 0 | 0 | 0 | 10.7954 | 4.5646 | 0 | 0.84535 | 0 | 3.8038 | 11.5562 | 0
95.5417 | 2023-04-05 | 14:00 | 14:59 | -0.17 |  |  | -0.17 |  |  | 511.734 | 0.51173 | 0.14943 | -0.020574 | 1964.636 | 1.9646 | 15.3962 | 80.19% | 8.0189 | 11.5562 | 3.8038 | -0.020574 | 1.9852 | 0 | 0 | 0 | 11.5562 | 3.8038 | 0 | 1.9852 | 0 | 2.0171 | 13.3429 | 0
95.5833 | 2023-04-05 | 15:00 | 15:59 | 0.52 |  |  | 0 |  |  | 177.816 | 0.17782 | 0.051922 | 0.57192 | 700.151 | 0.70015 | 17.1829 | 89.49% | 8.9494 | 13.3429 | 2.0171 | 0.57192 | 0.12823 | 0 | 0 | 0 | 13.3429 | 2.0171 | 0 | 0.12823 | 0 | 1.9017 | 13.4583 | 0
95.625 | 2023-04-05 | 16:00 | 16:59 | 0.24 |  |  | 0 |  |  | 344.046 | 0.34405 | 0.10046 | 0.34046 | 1273.149 | 1.2731 | 17.2983 | 90.1% | 9.0095 | 13.4583 | 1.9017 | 0.34046 | 0.93269 | 0 | 0 | 0 | 13.4583 | 1.9017 | 0 | 0.93269 | 0 | 1.0623 | 14.2977 | 0
95.6667 | 2023-04-05 | 17:00 | 17:59 | 1.64 |  |  | 0 |  |  | 218.646 | 0.21865 | 0.063845 | 1.7038 | 813.874 | 0.81387 | 18.1377 | 94.47% | 9.4467 | 14.2977 | 1.0623 | 0.81387 | 0 | 0.88997 | 0.88997 | 0 | 13.4078 | 1.9522 | 0 | 0 | 0 | 1.9522 | 13.4078 | 0
95.7083 | 2023-04-05 | 18:00 | 18:59 | 1.15 |  |  | 0 |  |  | 51.324 | 0.051324 | 0.014987 | 1.165 | 202.458 | 0.20246 | 17.2478 | 89.83% | 8.9832 | 13.4078 | 1.9522 | 0.20246 | 0 | 0.96253 | 0.96253 | 0 | 12.4452 | 2.9148 | 0 | 0 | 0 | 2.9148 | 12.4452 | 0
95.75 | 2023-04-05 | 19:00 | 19:59 | 0.52 |  |  | 0 |  |  | 0 | 0 | 0 | 0.52 | 0 | 0 | 16.2852 | 84.82% | 8.4819 | 12.4452 | 2.9148 | 0 | 0 | 0.52 | 0.52 | 0 | 11.9252 | 3.4348 | 0 | 0 | 0 | 3.4348 | 11.9252 | 0
95.7917 | 2023-04-05 | 20:00 | 20:59 | 0.66 |  |  | 0 |  |  | 0 | 0 | 0 | 0.66 | 0 | 0 | 15.7652 | 82.11% | 8.2111 | 11.9252 | 3.4348 | 0 | 0 | 0.66 | 0.66 | 0 | 11.2652 | 4.0948 | 0 | 0 | 0 | 4.0948 | 11.2652 | 0
95.8333 | 2023-04-05 | 21:00 | 21:59 | 0.61 |  |  | 0 |  |  | 0 | 0 | 0 | 0.61 | 0 | 0 | 15.1052 | 78.67% | 7.8673 | 11.2652 | 4.0948 | 0 | 0 | 0.61 | 0.61 | 0 | 10.6552 | 4.7048 | 0 | 0 | 0 | 4.7048 | 10.6552 | 0
95.875 | 2023-04-05 | 22:00 | 22:59 | 0.73 |  |  | 0 |  |  | 0 | 0 | 0 | 0.73 | 0 | 0 | 14.4952 | 75.5% | 7.5496 | 10.6552 | 4.7048 | 0 | 0 | 0.73 | 0.73 | 0 | 9.9252 | 5.4348 | 0 | 0 | 0 | 5.4348 | 9.9252 | 0
95.9167 | 2023-04-05 | 23:00 | 23:59 | 0.42 |  |  | 0 |  |  | 0 | 0 | 0 | 0.42 | 0 | 0 | 13.7652 | 71.69% | 7.1694 | 9.9252 | 5.4348 | 0 | 0 | 0.42 | 0.42 | 0 | 9.5052 | 5.8548 | 0 | 0 | 0 | 5.8548 | 9.5052 | 0
95.9583 | 2023-04-06 | 0:00 | 0:59 | 0.9 |  |  | 0 |  |  | 0 | 0 | 0 | 0.9 | 0 | 0 | 13.3452 | 69.51% | 6.9506 | 9.5052 | 5.8548 | 0 | 0 | 0.9 | 0.9 | 0 | 8.6052 | 6.7548 | 0 | 0 | 0 | 6.7548 | 8.6052 | 0
96 | 2023-04-06 | 1:00 | 1:59 | 0.3 |  |  | 0 |  |  | 0 | 0 | 0 | 0.3 | 0 | 0 | 12.4452 | 64.82% | 6.4819 | 8.6052 | 6.7548 | 0 | 0 | 0.3 | 0.3 | 0 | 8.3052 | 7.0548 | 0 | 0 | 0 | 7.0548 | 8.3052 | 0
96.0417 | 2023-04-06 | 2:00 | 2:59 | 0.39 |  |  | 0 |  |  | 0 | 0 | 0 | 0.39 | 0 | 0 | 12.1452 | 63.26% | 6.3256 | 8.3052 | 7.0548 | 0 | 0 | 0.39 | 0.39 | 0 | 7.9152 | 7.4448 | 0 | 0 | 0 | 7.4448 | 7.9152 | 0
96.0833 | 2023-04-06 | 3:00 | 3:59 | 0.3 |  |  | 0 |  |  | 0 | 0 | 0 | 0.3 | 0 | 0 | 11.7552 | 61.23% | 6.1225 | 7.9152 | 7.4448 | 0 | 0 | 0.3 | 0.3 | 0 | 7.6152 | 7.7448 | 0 | 0 | 0 | 7.7448 | 7.6152 | 0
96.125 | 2023-04-06 | 4:00 | 4:59 | 0.3 |  |  | 0 |  |  | 0 | 0 | 0 | 0.3 | 0 | 0 | 11.4552 | 59.66% | 5.9663 | 7.6152 | 7.7448 | 0 | 0 | 0.3 | 0.3 | 0 | 7.3152 | 8.0448 | 0 | 0 | 0 | 8.0448 | 7.3152 | 0
96.1667 | 2023-04-06 | 5:00 | 5:59 | 0.27 |  |  | 0 |  |  | 0 | 0 | 0 | 0.27 | 0 | 0 | 11.1552 | 58.1% | 5.81 | 7.3152 | 8.0448 | 0 | 0 | 0.27 | 0.27 | 0 | 7.0452 | 8.3148 | 0 | 0 | 0 | 8.3148 | 7.0452 | 0
96.2083 | 2023-04-06 | 6:00 | 6:59 | 0.8 |  |  | 0 |  |  | 0 | 0 | 0 | 0.8 | 0 | 0 | 10.8852 | 56.69% | 5.6694 | 7.0452 | 8.3148 | 0 | 0 | 0.8 | 0.8 | 0 | 6.2452 | 9.1148 | 0 | 0 | 0 | 9.1148 | 6.2452 | 0
96.25 | 2023-04-06 | 7:00 | 7:59 | 0.76 |  |  | 0 |  |  | 42.119 | 0.042119 | 0.012299 | 0.7723 | 1153.107 | 1.1531 | 10.0852 | 52.53% | 5.2527 | 6.2452 | 9.1148 | 0.7723 | 0.38081 | 0 | 0 | 0 | 6.2452 | 9.1148 | 0 | 0.38081 | 0 | 8.772 | 6.588 | 0
96.2917 | 2023-04-06 | 8:00 | 8:59 | 0.5 |  |  | 0 |  |  | 233.82 | 0.23382 | 0.068275 | 0.56828 | 3392.315 | 3.3923 | 10.428 | 54.31% | 5.4312 | 6.588 | 8.772 | 0.56828 | 2.824 | 0 | 0 | 0 | 6.588 | 8.772 | 0 | 2.824 | 0 | 6.2304 | 9.1296 | 0
96.3333 | 2023-04-06 | 9:00 | 9:59 | 0.24 |  |  | 0 |  |  | 679.582 | 0.67958 | 0.19844 | 0.43844 | 4902.603 | 4.9026 | 12.9696 | 67.55% | 6.755 | 9.1296 | 6.2304 | 0.43844 | 4.4642 | 0 | 0 | 0 | 9.1296 | 6.2304 | 0 | 4.4642 | 0 | 2.2127 | 13.1473 | 0
96.375 | 2023-04-06 | 10:00 | 10:59 | -0.17 |  |  | -0.17 |  |  | 1059.493 | 1.0595 | 0.30937 | 0.13937 | 5859.463 | 5.8595 | 16.9873 | 88.48% | 8.8476 | 13.1473 | 2.2127 | 0.13937 | 5.7201 | 0 | 0 | 0 | 13.1473 | 2.2127 | 0 | 2.4585 | 3.2616 | 0 | 15.36 | 3.2616
96.4167 | 2023-04-06 | 11:00 | 11:59 | -0.11 |  |  | -0.11 |  |  | 1332.02 | 1.332 | 0.38895 | 0.27895 | 6343.226 | 6.3432 | 19.2 | 100% | 10 | 15.36 | 0 | 0.27895 | 6.0643 | 0 | 0 | 0 | 15.36 | 0 | 0 | 0 | 6.0643 | 0 | 15.36 | 6.0643
96.4583 | 2023-04-06 | 12:00 | 12:59 | -0.32 |  |  | -0.32 |  |  | 1516.842 | 1.5168 | 0.44292 | 0.12292 | 6466.402 | 6.4664 | 19.2 | 100% | 10 | 15.36 | 0 | 0.12292 | 6.3435 | 0 | 0 | 0 | 15.36 | 0 | 0 | 0 | 6.3435 | 0 | 15.36 | 6.3435
96.5 | 2023-04-06 | 13:00 | 13:59 | 0.09 |  |  | 0 |  |  | 1609.414 | 1.6094 | 0.46995 | 0.55995 | 6187.309 | 6.1873 | 19.2 | 100% | 10 | 15.36 | 0 | 0.55995 | 5.6274 | 0 | 0 | 0 | 15.36 | 0 | 0 | 0 | 5.6274 | 0 | 15.36 | 5.6274
96.5417 | 2023-04-06 | 14:00 | 14:59 | 0.05 |  |  | 0 |  |  | 1605.481 | 1.6055 | 0.4688 | 0.5188 | 5510.603 | 5.5106 | 19.2 | 100% | 10 | 15.36 | 0 | 0.5188 | 4.9918 | 0 | 0 | 0 | 15.36 | 0 | 0 | 0 | 4.9918 | 0 | 15.36 | 4.9918
96.5833 | 2023-04-06 | 15:00 | 15:59 | 0.1 |  |  | 0 |  |  | 1505.667 | 1.5057 | 0.43965 | 0.53965 | 4473.207 | 4.4732 | 19.2 | 100% | 10 | 15.36 | 0 | 0.53965 | 3.9336 | 0 | 0 | 0 | 15.36 | 0 | 0 | 0 | 3.9336 | 0 | 15.36 | 3.9336
96.625 | 2023-04-06 | 16:00 | 16:59 | 0.15 |  |  | 0 |  |  | 1294.695 | 1.2947 | 0.37805 | 0.52805 | 2990.781 | 2.9908 | 19.2 | 100% | 10 | 15.36 | 0 | 0.52805 | 2.4627 | 0 | 0 | 0 | 15.36 | 0 | 0 | 0 | 2.4627 | 0 | 15.36 | 2.4627
96.6667 | 2023-04-06 | 17:00 | 17:59 | 0.54 |  |  | 0 |  |  | 954.85 | 0.95485 | 0.27882 | 0.81882 | 1211.5 | 1.2115 | 19.2 | 100% | 10 | 15.36 | 0 | 0.81882 | 0.39268 | 0 | 0 | 0 | 15.36 | 0 | 0 | 0 | 0.39268 | 0 | 15.36 | 0.39268
96.7083 | 2023-04-06 | 18:00 | 18:59 | 1.2 |  |  | 0 |  |  | 479.838 | 0.47984 | 0.14011 | 1.3401 | 253.735 | 0.25373 | 19.2 | 100% | 10 | 15.36 | 0 | 0.25373 | 0 | 1.0864 | 1.0864 | 0 | 14.2736 | 1.0864 | 0 | 0 | 0 | 1.0864 | 14.2736 | 0
96.75 | 2023-04-06 | 19:00 | 19:59 | 0.63 |  |  | 0 |  |  | 0 | 0 | 0 | 0.63 | 0 | 0 | 18.1136 | 94.34% | 9.4342 | 14.2736 | 1.0864 | 0 | 0 | 0.63 | 0.63 | 0 | 13.6436 | 1.7164 | 0 | 0 | 0 | 1.7164 | 13.6436 | 0
96.7917 | 2023-04-06 | 20:00 | 20:59 | 0.77 |  |  | 0 |  |  | 0 | 0 | 0 | 0.77 | 0 | 0 | 17.4836 | 91.06% | 9.1061 | 13.6436 | 1.7164 | 0 | 0 | 0.77 | 0.77 | 0 | 12.8736 | 2.4864 | 0 | 0 | 0 | 2.4864 | 12.8736 | 0
96.8333 | 2023-04-06 | 21:00 | 21:59 | 0.47 |  |  | 0 |  |  | 0 | 0 | 0 | 0.47 | 0 | 0 | 16.7136 | 87.05% | 8.705 | 12.8736 | 2.4864 | 0 | 0 | 0.47 | 0.47 | 0 | 12.4036 | 2.9564 | 0 | 0 | 0 | 2.9564 | 12.4036 | 0
96.875 | 2023-04-06 | 22:00 | 22:59 | 0.38 |  |  | 0 |  |  | 0 | 0 | 0 | 0.38 | 0 | 0 | 16.2436 | 84.6% | 8.4602 | 12.4036 | 2.9564 | 0 | 0 | 0.38 | 0.38 | 0 | 12.0236 | 3.3364 | 0 | 0 | 0 | 3.3364 | 12.0236 | 0
96.9167 | 2023-04-06 | 23:00 | 23:59 | 0.37 |  |  | 0 |  |  | 0 | 0 | 0 | 0.37 | 0 | 0 | 15.8636 | 82.62% | 8.2623 | 12.0236 | 3.3364 | 0 | 0 | 0.37 | 0.37 | 0 | 11.6536 | 3.7064 | 0 | 0 | 0 | 3.7064 | 11.6536 | 0
96.9583 | 2023-04-07 | 0:00 | 0:59 | 0.26 |  |  | 0 |  |  | 0 | 0 | 0 | 0.26 | 0 | 0 | 15.4936 | 80.7% | 8.0696 | 11.6536 | 3.7064 | 0 | 0 | 0.26 | 0.26 | 0 | 11.3936 | 3.9664 | 0 | 0 | 0 | 3.9664 | 11.3936 | 0
97 | 2023-04-07 | 1:00 | 1:59 | 0.24 |  |  | 0 |  |  | 0 | 0 | 0 | 0.24 | 0 | 0 | 15.2336 | 79.34% | 7.9342 | 11.3936 | 3.9664 | 0 | 0 | 0.24 | 0.24 | 0 | 11.1536 | 4.2064 | 0 | 0 | 0 | 4.2064 | 11.1536 | 0
97.0417 | 2023-04-07 | 2:00 | 2:59 | 0.24 |  |  | 0 |  |  | 0 | 0 | 0 | 0.24 | 0 | 0 | 14.9936 | 78.09% | 7.8092 | 11.1536 | 4.2064 | 0 | 0 | 0.24 | 0.24 | 0 | 10.9136 | 4.4464 | 0 | 0 | 0 | 4.4464 | 10.9136 | 0
97.0833 | 2023-04-07 | 3:00 | 3:59 | 0.24 |  |  | 0 |  |  | 0 | 0 | 0 | 0.24 | 0 | 0 | 14.7536 | 76.84% | 7.6842 | 10.9136 | 4.4464 | 0 | 0 | 0.24 | 0.24 | 0 | 10.6736 | 4.6864 | 0 | 0 | 0 | 4.6864 | 10.6736 | 0
97.125 | 2023-04-07 | 4:00 | 4:59 | 0.23 |  |  | 0 |  |  | 0 | 0 | 0 | 0.23 | 0 | 0 | 14.5136 | 75.59% | 7.5592 | 10.6736 | 4.6864 | 0 | 0 | 0.23 | 0.23 | 0 | 10.4436 | 4.9164 | 0 | 0 | 0 | 4.9164 | 10.4436 | 0
97.1667 | 2023-04-07 | 5:00 | 5:59 | 0.22 |  |  | 0 |  |  | 0 | 0 | 0 | 0.22 | 0 | 0 | 14.2836 | 74.39% | 7.4394 | 10.4436 | 4.9164 | 0 | 0 | 0.22 | 0.22 | 0 | 10.2236 | 5.1364 | 0 | 0 | 0 | 5.1364 | 10.2236 | 0
97.2083 | 2023-04-07 | 6:00 | 6:59 | 0.28 |  |  | 0 |  |  | 0 | 0 | 0 | 0.28 | 0 | 0 | 14.0636 | 73.25% | 7.3248 | 10.2236 | 5.1364 | 0 | 0 | 0.28 | 0.28 | 0 | 9.9436 | 5.4164 | 0 | 0 | 0 | 5.4164 | 9.9436 | 0
97.25 | 2023-04-07 | 7:00 | 7:59 | 0.51 |  |  | 0 |  |  | 51.065 | 0.051065 | 0.014911 | 0.52491 | 1100.318 | 1.1003 | 13.7836 | 71.79% | 7.179 | 9.9436 | 5.4164 | 0.52491 | 0.57541 | 0 | 0 | 0 | 9.9436 | 5.4164 | 0 | 0.57541 | 0 | 4.8985 | 10.4615 | 0
97.2917 | 2023-04-07 | 8:00 | 8:59 | 0.53 |  |  | 0 |  |  | 124.323 | 0.12432 | 0.036302 | 0.5663 | 503.65 | 0.50365 | 14.3015 | 74.49% | 7.4487 | 10.4615 | 4.8985 | 0.50365 | 0 | 0.062652 | 0.062652 | 0 | 10.3988 | 4.9612 | 0 | 0 | 0 | 4.9612 | 10.3988 | 0
97.3333 | 2023-04-07 | 9:00 | 9:59 | 0.49 |  |  | 0 |  |  | 310.159 | 0.31016 | 0.090566 | 0.58057 | 1348.76 | 1.3488 | 14.2388 | 74.16% | 7.4161 | 10.3988 | 4.9612 | 0.58057 | 0.76819 | 0 | 0 | 0 | 10.3988 | 4.9612 | 0 | 0.76819 | 0 | 4.2698 | 11.0902 | 0
97.375 | 2023-04-07 | 10:00 | 10:59 | 0.27 |  |  | 0 |  |  | 553.967 | 0.55397 | 0.16176 | 0.43176 | 2516.24 | 2.5162 | 14.9302 | 77.76% | 7.7762 | 11.0902 | 4.2698 | 0.43176 | 2.0845 | 0 | 0 | 0 | 11.0902 | 4.2698 | 0 | 2.0845 | 0 | 2.3938 | 12.9662 | 0
97.4167 | 2023-04-07 | 11:00 | 11:59 | 0.09 |  |  | 0 |  |  | 796.028 | 0.79603 | 0.23244 | 0.32244 | 3508.729 | 3.5087 | 16.8062 | 87.53% | 8.7533 | 12.9662 | 2.3938 | 0.32244 | 3.1863 | 0 | 0 | 0 | 12.9662 | 2.3938 | 0 | 2.6597 | 0.52656 | 0 | 15.36 | 0.52656
97.4583 | 2023-04-07 | 12:00 | 12:59 | -0.12 |  |  | -0.12 |  |  | 1448.708 | 1.4487 | 0.42302 | 0.30302 | 6193.656 | 6.1937 | 19.2 | 100% | 10 | 15.36 | 0 | 0.30302 | 5.8906 | 0 | 0 | 0 | 15.36 | 0 | 0 | 0 | 5.8906 | 0 | 15.36 | 5.8906
97.5 | 2023-04-07 | 13:00 | 13:59 | -0.22 |  |  | -0.22 |  |  | 1512.018 | 1.512 | 0.44151 | 0.22151 | 5877.54 | 5.8775 | 19.2 | 100% | 10 | 15.36 | 0 | 0.22151 | 5.656 | 0 | 0 | 0 | 15.36 | 0 | 0 | 0 | 5.656 | 0 | 15.36 | 5.656
97.5417 | 2023-04-07 | 14:00 | 14:59 | 0.13 |  |  | 0 |  |  | 1522.701 | 1.5227 | 0.44463 | 0.57463 | 5279.607 | 5.2796 | 19.2 | 100% | 10 | 15.36 | 0 | 0.57463 | 4.705 | 0 | 0 | 0 | 15.36 | 0 | 0 | 0 | 4.705 | 0 | 15.36 | 4.705
97.5833 | 2023-04-07 | 15:00 | 15:59 | -0.04 |  |  | -0.04 |  |  | 1435.018 | 1.435 | 0.41903 | 0.37903 | 4300.637 | 4.3006 | 19.2 | 100% | 10 | 15.36 | 0 | 0.37903 | 3.9216 | 0 | 0 | 0 | 15.36 | 0 | 0 | 0 | 3.9216 | 0 | 15.36 | 3.9216
97.625 | 2023-04-07 | 16:00 | 16:59 | 0.05 |  |  | 0 |  |  | 1000.042 | 1 | 0.29201 | 0.34201 | 2567.56 | 2.5676 | 19.2 | 100% | 10 | 15.36 | 0 | 0.34201 | 2.2255 | 0 | 0 | 0 | 15.36 | 0 | 0 | 0 | 2.2255 | 0 | 15.36 | 2.2255
97.6667 | 2023-04-07 | 17:00 | 17:59 | 0.13 |  |  | 0 |  |  | 619.203 | 0.6192 | 0.18081 | 0.31081 | 1219.71 | 1.2197 | 19.2 | 100% | 10 | 15.36 | 0 | 0.31081 | 0.9089 | 0 | 0 | 0 | 15.36 | 0 | 0 | 0 | 0.9089 | 0 | 15.36 | 0.9089
97.7083 | 2023-04-07 | 18:00 | 18:59 | 1.46 |  |  | 0 |  |  | 211.489 | 0.21149 | 0.061755 | 1.5218 | 424.665 | 0.42467 | 19.2 | 100% | 10 | 15.36 | 0 | 0.42467 | 0 | 1.0971 | 1.0971 | 0 | 14.2629 | 1.0971 | 0 | 0 | 0 | 1.0971 | 14.2629 | 0
97.75 | 2023-04-07 | 19:00 | 19:59 | 0.55 |  |  | 0 |  |  | 0 | 0 | 0 | 0.55 | 0 | 0 | 18.1029 | 94.29% | 9.4286 | 14.2629 | 1.0971 | 0 | 0 | 0.55 | 0.55 | 0 | 13.7129 | 1.6471 | 0 | 0 | 0 | 1.6471 | 13.7129 | 0
97.7917 | 2023-04-07 | 20:00 | 20:59 | 0.69 |  |  | 0 |  |  | 0 | 0 | 0 | 0.69 | 0 | 0 | 17.5529 | 91.42% | 9.1421 | 13.7129 | 1.6471 | 0 | 0 | 0.69 | 0.69 | 0 | 13.0229 | 2.3371 | 0 | 0 | 0 | 2.3371 | 13.0229 | 0
97.8333 | 2023-04-07 | 21:00 | 21:59 | 6.2 |  |  | 0 |  |  | 0 | 0 | 0 | 6.2 | 0 | 0 | 16.8629 | 87.83% | 8.7828 | 13.0229 | 2.3371 | 0 | 0 | 6.2 | 6.2 | 0 | 6.8229 | 8.5371 | 0 | 0 | 0 | 8.5371 | 6.8229 | 0
97.875 | 2023-04-07 | 22:00 | 22:59 | 8.11 |  |  | 0 |  |  | 0 | 0 | 0 | 8.11 | 0 | 0 | 10.6629 | 55.54% | 5.5536 | 6.8229 | 8.5371 | 0 | 0 | 8.11 | 6.8229 | 1.2871 | 0 | 15.36 | 1.2871 | 0 | 0 | 15.36 | 0 | 0
97.9167 | 2023-04-07 | 23:00 | 23:59 | 8.44 |  |  | 0 |  |  | 0 | 0 | 0 | 8.44 | 0 | 0 | 3.84 | 20% | 2 | 0 | 15.36 | 0 | 0 | 8.44 | 0 | 8.44 | 0 | 15.36 | 8.44 | 0 | 0 | 15.36 | 0 | 0
97.9583 | 2023-04-08 | 0:00 | 0:59 | 1.89 |  |  | 0 |  |  | 0 | 0 | 0 | 1.89 | 0 | 0 | 3.84 | 20% | 2 | 0 | 15.36 | 0 | 0 | 1.89 | 0 | 1.89 | 0 | 15.36 | 1.89 | 0 | 0 | 15.36 | 0 | 0
98 | 2023-04-08 | 1:00 | 1:59 | 0.22 |  |  | 0 |  |  | 0 | 0 | 0 | 0.22 | 0 | 0 | 3.84 | 20% | 2 | 0 | 15.36 | 0 | 0 | 0.22 | 0 | 0.22 | 0 | 15.36 | 0.22 | 0 | 0 | 15.36 | 0 | 0
98.0417 | 2023-04-08 | 2:00 | 2:59 | 0.22 |  |  | 0 |  |  | 0 | 0 | 0 | 0.22 | 0 | 0 | 3.84 | 20% | 2 | 0 | 15.36 | 0 | 0 | 0.22 | 0 | 0.22 | 0 | 15.36 | 0.22 | 0 | 0 | 15.36 | 0 | 0
98.0833 | 2023-04-08 | 3:00 | 3:59 | 0.2 |  |  | 0 |  |  | 0 | 0 | 0 | 0.2 | 0 | 0 | 3.84 | 20% | 2 | 0 | 15.36 | 0 | 0 | 0.2 | 0 | 0.2 | 0 | 15.36 | 0.2 | 0 | 0 | 15.36 | 0 | 0
98.125 | 2023-04-08 | 4:00 | 4:59 | 0.2 |  |  | 0 |  |  | 0 | 0 | 0 | 0.2 | 0 | 0 | 3.84 | 20% | 2 | 0 | 15.36 | 0 | 0 | 0.2 | 0 | 0.2 | 0 | 15.36 | 0.2 | 0 | 0 | 15.36 | 0 | 0
98.1667 | 2023-04-08 | 5:00 | 5:59 | 0.21 |  |  | 0 |  |  | 0 | 0 | 0 | 0.21 | 0 | 0 | 3.84 | 20% | 2 | 0 | 15.36 | 0 | 0 | 0.21 | 0 | 0.21 | 0 | 15.36 | 0.21 | 0 | 0 | 15.36 | 0 | 0
98.2083 | 2023-04-08 | 6:00 | 6:59 | 0.21 |  |  | 0 |  |  | 0 | 0 | 0 | 0.21 | 0 | 0 | 3.84 | 20% | 2 | 0 | 15.36 | 0 | 0 | 0.21 | 0 | 0.21 | 0 | 15.36 | 0.21 | 0 | 0 | 15.36 | 0 | 0
98.25 | 2023-04-08 | 7:00 | 7:59 | 0.48 |  |  | 0 |  |  | 45.326 | 0.045326 | 0.013235 | 0.49324 | 179.429 | 0.17943 | 3.84 | 20% | 2 | 0 | 15.36 | 0.17943 | 0 | 0.31381 | 0 | 0.31381 | 0 | 15.36 | 0.31381 | 0 | 0 | 15.36 | 0 | 0
98.2917 | 2023-04-08 | 8:00 | 8:59 | 0.65 |  |  | 0 |  |  | 61.885 | 0.061885 | 0.01807 | 0.66807 | 244.269 | 0.24427 | 3.84 | 20% | 2 | 0 | 15.36 | 0.24427 | 0 | 0.4238 | 0 | 0.4238 | 0 | 15.36 | 0.4238 | 0 | 0 | 15.36 | 0 | 0
98.3333 | 2023-04-08 | 9:00 | 9:59 | 0.34 |  |  | 0 |  |  | 96.347 | 0.096347 | 0.028133 | 0.36813 | 380.75 | 0.38075 | 3.84 | 20% | 2 | 0 | 15.36 | 0.36813 | 0.012617 | 0 | 0 | 0 | 0 | 15.36 | 0 | 0.012617 | 0 | 15.3486 | 0.011355 | 0
98.375 | 2023-04-08 | 10:00 | 10:59 | 0.08 |  |  | 0 |  |  | 165.57 | 0.16557 | 0.048346 | 0.12835 | 657.366 | 0.65737 | 3.8514 | 20.06% | 2.0059 | 0.011355 | 15.3486 | 0.12835 | 0.52902 | 0 | 0 | 0 | 0.011355 | 15.3486 | 0 | 0.52902 | 0 | 14.8725 | 0.48747 | 0
98.4167 | 2023-04-08 | 11:00 | 11:59 | 0.45 |  |  | 0 |  |  | 260.9 | 0.2609 | 0.076183 | 0.52618 | 1045.097 | 1.0451 | 4.3275 | 22.54% | 2.2539 | 0.48747 | 14.8725 | 0.52618 | 0.51891 | 0 | 0 | 0 | 0.48747 | 14.8725 | 0 | 0.51891 | 0 | 14.4055 | 0.9545 | 0
98.4583 | 2023-04-08 | 12:00 | 12:59 | 0.06 |  |  | 0 |  |  | 394.42 | 0.39442 | 0.11517 | 0.17517 | 1576.331 | 1.5763 | 4.7945 | 24.97% | 2.4971 | 0.9545 | 14.4055 | 0.17517 | 1.4012 | 0 | 0 | 0 | 0.9545 | 14.4055 | 0 | 1.4012 | 0 | 13.1445 | 2.2155 | 0
98.5 | 2023-04-08 | 13:00 | 13:59 | 3.49 |  |  | 0 |  |  | 602.753 | 0.60275 | 0.176 | 3.666 | 2345.369 | 2.3454 | 6.0555 | 31.54% | 3.1539 | 2.2155 | 13.1445 | 2.3454 | 0 | 1.3206 | 1.3206 | 0 | 0.8949 | 14.4651 | 0 | 0 | 0 | 14.4651 | 0.8949 | 0
98.5417 | 2023-04-08 | 14:00 | 14:59 | -0.33 |  |  | -0.33 |  |  | 1216.514 | 1.2165 | 0.35522 | 0.025222 | 4279.327 | 4.2793 | 4.7349 | 24.66% | 2.4661 | 0.8949 | 14.4651 | 0.025222 | 4.2541 | 0 | 0 | 0 | 0.8949 | 14.4651 | 0 | 4.2541 | 0 | 10.6364 | 4.7236 | 0
98.5833 | 2023-04-08 | 15:00 | 15:59 | -0.37 |  |  | -0.37 |  |  | 839.08 | 0.83908 | 0.24501 | -0.12499 | 2805.125 | 2.8051 | 8.5636 | 44.6% | 4.4602 | 4.7236 | 10.6364 | -0.12499 | 2.9301 | 0 | 0 | 0 | 4.7236 | 10.6364 | 0 | 2.9301 | 0 | 7.9993 | 7.3607 | 0
98.625 | 2023-04-08 | 16:00 | 16:59 | -0.26 |  |  | -0.26 |  |  | 752.362 | 0.75236 | 0.21969 | -0.04031 | 2206.79 | 2.2068 | 11.2007 | 58.34% | 5.8337 | 7.3607 | 7.9993 | -0.04031 | 2.2471 | 0 | 0 | 0 | 7.3607 | 7.9993 | 0 | 2.2471 | 0 | 5.9769 | 9.3831 | 0
98.6667 | 2023-04-08 | 17:00 | 17:59 | 0.02 |  |  | 0 |  |  | 402.87 | 0.40287 | 0.11764 | 0.13764 | 1133.276 | 1.1333 | 13.2231 | 68.87% | 6.887 | 9.3831 | 5.9769 | 0.13764 | 0.99564 | 0 | 0 | 0 | 9.3831 | 5.9769 | 0 | 0.99564 | 0 | 5.0808 | 10.2792 | 0
98.7083 | 2023-04-08 | 18:00 | 18:59 | 1.45 |  |  | 0 |  |  | 102.504 | 0.1025 | 0.029931 | 1.4799 | 381.138 | 0.38114 | 14.1192 | 73.54% | 7.3537 | 10.2792 | 5.0808 | 0.38114 | 0 | 1.0988 | 1.0988 | 0 | 9.1804 | 6.1796 | 0 | 0 | 0 | 6.1796 | 9.1804 | 0
98.75 | 2023-04-08 | 19:00 | 19:59 | 0.59 |  |  | 0 |  |  | 0 | 0 | 0 | 0.59 | 0 | 0 | 13.0204 | 67.81% | 6.7814 | 9.1804 | 6.1796 | 0 | 0 | 0.59 | 0.59 | 0 | 8.5904 | 6.7696 | 0 | 0 | 0 | 6.7696 | 8.5904 | 0
98.7917 | 2023-04-08 | 20:00 | 20:59 | 0.54 |  |  | 0 |  |  | 0 | 0 | 0 | 0.54 | 0 | 0 | 12.4304 | 64.74% | 6.4742 | 8.5904 | 6.7696 | 0 | 0 | 0.54 | 0.54 | 0 | 8.0504 | 7.3096 | 0 | 0 | 0 | 7.3096 | 8.0504 | 0
98.8333 | 2023-04-08 | 21:00 | 21:59 | 0.41 |  |  | 0 |  |  | 0 | 0 | 0 | 0.41 | 0 | 0 | 11.8904 | 61.93% | 6.1929 | 8.0504 | 7.3096 | 0 | 0 | 0.41 | 0.41 | 0 | 7.6404 | 7.7196 | 0 | 0 | 0 | 7.7196 | 7.6404 | 0
98.875 | 2023-04-08 | 22:00 | 22:59 | 0.39 |  |  | 0 |  |  | 0 | 0 | 0 | 0.39 | 0 | 0 | 11.4804 | 59.79% | 5.9794 | 7.6404 | 7.7196 | 0 | 0 | 0.39 | 0.39 | 0 | 7.2504 | 8.1096 | 0 | 0 | 0 | 8.1096 | 7.2504 | 0
98.9167 | 2023-04-08 | 23:00 | 23:59 | 0.41 |  |  | 0 |  |  | 0 | 0 | 0 | 0.41 | 0 | 0 | 11.0904 | 57.76% | 5.7762 | 7.2504 | 8.1096 | 0 | 0 | 0.41 | 0.41 | 0 | 6.8404 | 8.5196 | 0 | 0 | 0 | 8.5196 | 6.8404 | 0
98.9583 | 2023-04-09 | 0:00 | 0:59 | 0.28 |  |  | 0 |  |  | 0 | 0 | 0 | 0.28 | 0 | 0 | 10.6804 | 55.63% | 5.5627 | 6.8404 | 8.5196 | 0 | 0 | 0.28 | 0.28 | 0 | 6.5604 | 8.7996 | 0 | 0 | 0 | 8.7996 | 6.5604 | 0
99 | 2023-04-09 | 1:00 | 1:59 | 0.23 |  |  | 0 |  |  | 0 | 0 | 0 | 0.23 | 0 | 0 | 10.4004 | 54.17% | 5.4169 | 6.5604 | 8.7996 | 0 | 0 | 0.23 | 0.23 | 0 | 6.3304 | 9.0296 | 0 | 0 | 0 | 9.0296 | 6.3304 | 0
99.0417 | 2023-04-09 | 2:00 | 2:59 | 0.34 |  |  | 0 |  |  | 0 | 0 | 0 | 0.34 | 0 | 0 | 10.1704 | 52.97% | 5.2971 | 6.3304 | 9.0296 | 0 | 0 | 0.34 | 0.34 | 0 | 5.9904 | 9.3696 | 0 | 0 | 0 | 9.3696 | 5.9904 | 0
99.0833 | 2023-04-09 | 3:00 | 3:59 | 0.27 |  |  | 0 |  |  | 0 | 0 | 0 | 0.27 | 0 | 0 | 9.8304 | 51.2% | 5.12 | 5.9904 | 9.3696 | 0 | 0 | 0.27 | 0.27 | 0 | 5.7204 | 9.6396 | 0 | 0 | 0 | 9.6396 | 5.7204 | 0
99.125 | 2023-04-09 | 4:00 | 4:59 | 0.21 |  |  | 0 |  |  | 0 | 0 | 0 | 0.21 | 0 | 0 | 9.5604 | 49.79% | 4.9794 | 5.7204 | 9.6396 | 0 | 0 | 0.21 | 0.21 | 0 | 5.5104 | 9.8496 | 0 | 0 | 0 | 9.8496 | 5.5104 | 0
99.1667 | 2023-04-09 | 5:00 | 5:59 | 0.19 |  |  | 0 |  |  | 0 | 0 | 0 | 0.19 | 0 | 0 | 9.3504 | 48.7% | 4.87 | 5.5104 | 9.8496 | 0 | 0 | 0.19 | 0.19 | 0 | 5.3204 | 10.0396 | 0 | 0 | 0 | 10.0396 | 5.3204 | 0
99.2083 | 2023-04-09 | 6:00 | 6:59 | 0.19 |  |  | 0 |  |  | 0 | 0 | 0 | 0.19 | 0 | 0 | 9.1604 | 47.71% | 4.771 | 5.3204 | 10.0396 | 0 | 0 | 0.19 | 0.19 | 0 | 5.1304 | 10.2296 | 0 | 0 | 0 | 10.2296 | 5.1304 | 0
99.25 | 2023-04-09 | 7:00 | 7:59 | 0.91 |  |  | 0 |  |  | 29.074 | 0.029074 | 0.0084896 | 0.91849 | 114.394 | 0.11439 | 8.9704 | 46.72% | 4.6721 | 5.1304 | 10.2296 | 0.11439 | 0 | 0.8041 | 0.8041 | 0 | 4.3263 | 11.0337 | 0 | 0 | 0 | 11.0337 | 4.3263 | 0
99.2917 | 2023-04-09 | 8:00 | 8:59 | 0.46 |  |  | 0 |  |  | 203.646 | 0.20365 | 0.059465 | 0.51946 | 1046.645 | 1.0466 | 8.1663 | 42.53% | 4.2533 | 4.3263 | 11.0337 | 0.51946 | 0.52718 | 0 | 0 | 0 | 4.3263 | 11.0337 | 0 | 0.52718 | 0 | 10.5593 | 4.8007 | 0
99.3333 | 2023-04-09 | 9:00 | 9:59 | 0.96 |  |  | 0 |  |  | 209.444 | 0.20944 | 0.061158 | 1.0212 | 850.549 | 0.85055 | 8.6407 | 45% | 4.5004 | 4.8007 | 10.5593 | 0.85055 | 0 | 0.17061 | 0.17061 | 0 | 4.6301 | 10.7299 | 0 | 0 | 0 | 10.7299 | 4.6301 | 0
99.375 | 2023-04-09 | 10:00 | 10:59 | 2.75 |  |  | 0 |  |  | 417.767 | 0.41777 | 0.12199 | 2.872 | 1755.804 | 1.7558 | 8.4701 | 44.12% | 4.4115 | 4.6301 | 10.7299 | 1.7558 | 0 | 1.1162 | 1.1162 | 0 | 3.5139 | 11.8461 | 0 | 0 | 0 | 11.8461 | 3.5139 | 0
99.4167 | 2023-04-09 | 11:00 | 11:59 | 2.39 |  |  | 0 |  |  | 607.765 | 0.60776 | 0.17747 | 2.5675 | 2575.257 | 2.5753 | 7.3539 | 38.3% | 3.8302 | 3.5139 | 11.8461 | 2.5675 | 0.0077896 | 0 | 0 | 0 | 3.5139 | 11.8461 | 0 | 0.0077896 | 0 | 11.839 | 3.521 | 0
99.4583 | 2023-04-09 | 12:00 | 12:59 | 1.98 |  |  | 0 |  |  | 525.575 | 0.52558 | 0.15347 | 2.1335 | 2109.38 | 2.1094 | 7.361 | 38.34% | 3.8338 | 3.521 | 11.839 | 2.1094 | 0 | 0.024088 | 0.024088 | 0 | 3.4969 | 11.8631 | 0 | 0 | 0 | 11.8631 | 3.4969 | 0
99.5 | 2023-04-09 | 13:00 | 13:59 | 0.26 |  |  | 0 |  |  | 494.362 | 0.49436 | 0.14435 | 0.40435 | 1943.097 | 1.9431 | 7.3369 | 38.21% | 3.8213 | 3.4969 | 11.8631 | 0.40435 | 1.5387 | 0 | 0 | 0 | 3.4969 | 11.8631 | 0 | 1.5387 | 0 | 10.4783 | 4.8817 | 0
99.5417 | 2023-04-09 | 14:00 | 14:59 | 0.5 |  |  | 0 |  |  | 738.224 | 0.73822 | 0.21556 | 0.71556 | 2734.717 | 2.7347 | 8.7217 | 45.43% | 4.5426 | 4.8817 | 10.4783 | 0.71556 | 2.0192 | 0 | 0 | 0 | 4.8817 | 10.4783 | 0 | 2.0192 | 0 | 8.661 | 6.699 | 0
99.5833 | 2023-04-09 | 15:00 | 15:59 | 1.31 |  |  | 0 |  |  | 493.197 | 0.4932 | 0.14401 | 1.454 | 1843.541 | 1.8435 | 10.539 | 54.89% | 5.4891 | 6.699 | 8.661 | 1.454 | 0.38953 | 0 | 0 | 0 | 6.699 | 8.661 | 0 | 0.38953 | 0 | 8.3104 | 7.0496 | 0
99.625 | 2023-04-09 | 16:00 | 16:59 | 1.46 |  |  | 0 |  |  | 322.155 | 0.32216 | 0.094069 | 1.5541 | 1207.418 | 1.2074 | 10.8896 | 56.72% | 5.6716 | 7.0496 | 8.3104 | 1.2074 | 0 | 0.34665 | 0.34665 | 0 | 6.7029 | 8.6571 | 0 | 0 | 0 | 8.6571 | 6.7029 | 0
99.6667 | 2023-04-09 | 17:00 | 17:59 | 2.67 |  |  | 0 |  |  | 162.629 | 0.16263 | 0.047488 | 2.7175 | 627.235 | 0.62723 | 10.5429 | 54.91% | 5.4911 | 6.7029 | 8.6571 | 0.62723 | 0 | 2.0903 | 2.0903 | 0 | 4.6126 | 10.7474 | 0 | 0 | 0 | 10.7474 | 4.6126 | 0
99.7083 | 2023-04-09 | 18:00 | 18:59 | 0.49 |  |  | 0 |  |  | 36.295 | 0.036295 | 0.010598 | 0.5006 | 142.979 | 0.14298 | 8.4526 | 44.02% | 4.4024 | 4.6126 | 10.7474 | 0.14298 | 0 | 0.35762 | 0.35762 | 0 | 4.255 | 11.105 | 0 | 0 | 0 | 11.105 | 4.255 | 0
99.75 | 2023-04-09 | 19:00 | 19:59 | 0.76 |  |  | 0 |  |  | 0 | 0 | 0 | 0.76 | 0 | 0 | 8.095 | 42.16% | 4.2162 | 4.255 | 11.105 | 0 | 0 | 0.76 | 0.76 | 0 | 3.495 | 11.865 | 0 | 0 | 0 | 11.865 | 3.495 | 0
99.7917 | 2023-04-09 | 20:00 | 20:59 | 0.61 |  |  | 0 |  |  | 0 | 0 | 0 | 0.61 | 0 | 0 | 7.335 | 38.2% | 3.8203 | 3.495 | 11.865 | 0 | 0 | 0.61 | 0.61 | 0 | 2.885 | 12.475 | 0 | 0 | 0 | 12.475 | 2.885 | 0
99.8333 | 2023-04-09 | 21:00 | 21:59 | 0.52 |  |  | 0 |  |  | 0 | 0 | 0 | 0.52 | 0 | 0 | 6.725 | 35.03% | 3.5026 | 2.885 | 12.475 | 0 | 0 | 0.52 | 0.52 | 0 | 2.365 | 12.995 | 0 | 0 | 0 | 12.995 | 2.365 | 0
99.875 | 2023-04-09 | 22:00 | 22:59 | 0.52 |  |  | 0 |  |  | 0 | 0 | 0 | 0.52 | 0 | 0 | 6.205 | 32.32% | 3.2318 | 2.365 | 12.995 | 0 | 0 | 0.52 | 0.52 | 0 | 1.845 | 13.515 | 0 | 0 | 0 | 13.515 | 1.845 | 0
99.9167 | 2023-04-09 | 23:00 | 23:59 | 0.35 |  |  | 0 |  |  | 0 | 0 | 0 | 0.35 | 0 | 0 | 5.685 | 29.61% | 2.961 | 1.845 | 13.515 | 0 | 0 | 0.35 | 0.35 | 0 | 1.495 | 13.865 | 0 | 0 | 0 | 13.865 | 1.495 | 0
99.9583 | 2023-04-10 | 0:00 | 0:59 | 0.28 |  |  | 0 |  |  | 0 | 0 | 0 | 0.28 | 0 | 0 | 5.335 | 27.79% | 2.7787 | 1.495 | 13.865 | 0 | 0 | 0.28 | 0.28 | 0 | 1.215 | 14.145 | 0 | 0 | 0 | 14.145 | 1.215 | 0
100 | 2023-04-10 | 1:00 | 1:59 | 0.24 |  |  | 0 |  |  | 0 | 0 | 0 | 0.24 | 0 | 0 | 5.055 | 26.33% | 2.6328 | 1.215 | 14.145 | 0 | 0 | 0.24 | 0.24 | 0 | 0.97503 | 14.385 | 0 | 0 | 0 | 14.385 | 0.97503 | 0
100.0417 | 2023-04-10 | 2:00 | 2:59 | 0.24 |  |  | 0 |  |  | 0 | 0 | 0 | 0.24 | 0 | 0 | 4.815 | 25.08% | 2.5078 | 0.97503 | 14.385 | 0 | 0 | 0.24 | 0.24 | 0 | 0.73503 | 14.625 | 0 | 0 | 0 | 14.625 | 0.73503 | 0
100.0833 | 2023-04-10 | 3:00 | 3:59 | 0.23 |  |  | 0 |  |  | 0 | 0 | 0 | 0.23 | 0 | 0 | 4.575 | 23.83% | 2.3828 | 0.73503 | 14.625 | 0 | 0 | 0.23 | 0.23 | 0 | 0.50503 | 14.855 | 0 | 0 | 0 | 14.855 | 0.50503 | 0
100.125 | 2023-04-10 | 4:00 | 4:59 | 0.24 |  |  | 0 |  |  | 0 | 0 | 0 | 0.24 | 0 | 0 | 4.345 | 22.63% | 2.263 | 0.50503 | 14.855 | 0 | 0 | 0.24 | 0.24 | 0 | 0.26503 | 15.095 | 0 | 0 | 0 | 15.095 | 0.26503 | 0
100.1667 | 2023-04-10 | 5:00 | 5:59 | 0.23 |  |  | 0 |  |  | 0 | 0 | 0 | 0.23 | 0 | 0 | 4.105 | 21.38% | 2.138 | 0.26503 | 15.095 | 0 | 0 | 0.23 | 0.23 | 0 | 0.03503 | 15.325 | 0 | 0 | 0 | 15.325 | 0.03503 | 0
100.2083 | 2023-04-10 | 6:00 | 6:59 | 0.22 |  |  | 0 |  |  | 0 | 0 | 0 | 0.22 | 0 | 0 | 3.875 | 20.18% | 2.0182 | 0.03503 | 15.325 | 0 | 0 | 0.22 | 0.03503 | 0.18497 | 0 | 15.36 | 0.18497 | 0 | 0 | 15.36 | 0 | 0
100.25 | 2023-04-10 | 7:00 | 7:59 | 0.52 |  |  | 0 |  |  | 64.616 | 0.064616 | 0.018868 | 0.53887 | 1104.485 | 1.1045 | 3.84 | 20% | 2 | 0 | 15.36 | 0.53887 | 0.56562 | 0 | 0 | 0 | 0 | 15.36 | 0 | 0.56562 | 0 | 14.8509 | 0.50906 | 0
100.2917 | 2023-04-10 | 8:00 | 8:59 | 0.28 |  |  | 0 |  |  | 231.334 | 0.23133 | 0.06755 | 0.34755 | 1369.431 | 1.3694 | 4.3491 | 22.65% | 2.2651 | 0.50906 | 14.8509 | 0.34755 | 1.0219 | 0 | 0 | 0 | 0.50906 | 14.8509 | 0 | 1.0219 | 0 | 13.9313 | 1.4287 | 0
100.3333 | 2023-04-10 | 9:00 | 9:59 | -0.01 |  |  | -0.01 |  |  | 546.935 | 0.54693 | 0.15971 | 0.14971 | 3238.864 | 3.2389 | 5.2687 | 27.44% | 2.7441 | 1.4287 | 13.9313 | 0.14971 | 3.0892 | 0 | 0 | 0 | 1.4287 | 13.9313 | 0 | 3.0892 | 0 | 11.151 | 4.209 | 0
100.375 | 2023-04-10 | 10:00 | 10:59 | -0.05 |  |  | -0.05 |  |  | 743.03 | 0.74303 | 0.21696 | 0.16696 | 3620.794 | 3.6208 | 8.049 | 41.92% | 4.1922 | 4.209 | 11.151 | 0.16696 | 3.4538 | 0 | 0 | 0 | 4.209 | 11.151 | 0 | 3.4538 | 0 | 8.0426 | 7.3174 | 0
100.4167 | 2023-04-10 | 11:00 | 11:59 | -0.19 |  |  | -0.19 |  |  | 1117.116 | 1.1171 | 0.3262 | 0.1362 | 5189.822 | 5.1898 | 11.1574 | 58.11% | 5.8112 | 7.3174 | 8.0426 | 0.1362 | 5.0536 | 0 | 0 | 0 | 7.3174 | 8.0426 | 0 | 5.0536 | 0 | 3.4943 | 11.8657 | 0
100.4583 | 2023-04-10 | 12:00 | 12:59 | -0.17 |  |  | -0.17 |  |  | 1456.936 | 1.4569 | 0.42543 | 0.25543 | 6210.638 | 6.2106 | 15.7057 | 81.8% | 8.1801 | 11.8657 | 3.4943 | 0.25543 | 5.9552 | 0 | 0 | 0 | 11.8657 | 3.4943 | 0 | 3.8826 | 2.0727 | 0 | 15.36 | 2.0727
100.5 | 2023-04-10 | 13:00 | 13:59 | -0.33 |  |  | -0.33 |  |  | 1387.972 | 1.388 | 0.40529 | 0.075288 | 5340.614 | 5.3406 | 19.2 | 100% | 10 | 15.36 | 0 | 0.075288 | 5.2653 | 0 | 0 | 0 | 15.36 | 0 | 0 | 0 | 5.2653 | 0 | 15.36 | 5.2653
100.5417 | 2023-04-10 | 14:00 | 14:59 | -0.31 |  |  | -0.31 |  |  | 1249.545 | 1.2495 | 0.36487 | 0.054867 | 4397.642 | 4.3976 | 19.2 | 100% | 10 | 15.36 | 0 | 0.054867 | 4.3428 | 0 | 0 | 0 | 15.36 | 0 | 0 | 0 | 4.3428 | 0 | 15.36 | 4.3428
100.5833 | 2023-04-10 | 15:00 | 15:59 | -0.2 |  |  | -0.2 |  |  | 1300.75 | 1.3008 | 0.37982 | 0.17982 | 3969.516 | 3.9695 | 19.2 | 100% | 10 | 15.36 | 0 | 0.17982 | 3.7897 | 0 | 0 | 0 | 15.36 | 0 | 0 | 0 | 3.7897 | 0 | 15.36 | 3.7897
100.625 | 2023-04-10 | 16:00 | 16:59 | -0.12 |  |  | -0.12 |  |  | 1015.384 | 1.0154 | 0.29649 | 0.17649 | 2620.822 | 2.6208 | 19.2 | 100% | 10 | 15.36 | 0 | 0.17649 | 2.4443 | 0 | 0 | 0 | 15.36 | 0 | 0 | 0 | 2.4443 | 0 | 15.36 | 2.4443
100.6667 | 2023-04-10 | 17:00 | 17:59 | 0.2 |  |  | 0 |  |  | 916.788 | 0.91679 | 0.2677 | 0.4677 | 1274.069 | 1.2741 | 19.2 | 100% | 10 | 15.36 | 0 | 0.4677 | 0.80637 | 0 | 0 | 0 | 15.36 | 0 | 0 | 0 | 0.80637 | 0 | 15.36 | 0.80637
100.7083 | 2023-04-10 | 18:00 | 18:59 | 0.93 |  |  | 0 |  |  | 451.01 | 0.45101 | 0.13169 | 1.0617 | 318.461 | 0.31846 | 19.2 | 100% | 10 | 15.36 | 0 | 0.31846 | 0 | 0.74323 | 0.74323 | 0 | 14.6168 | 0.74323 | 0 | 0 | 0 | 0.74323 | 14.6168 | 0
100.75 | 2023-04-10 | 19:00 | 19:59 | 0.72 |  |  | 0 |  |  | 2.396 | 0.002396 | 0.00069963 | 0.7207 | 8.894 | 0.008894 | 18.4568 | 96.13% | 9.6129 | 14.6168 | 0.74323 | 0.008894 | 0 | 0.71181 | 0.71181 | 0 | 13.905 | 1.455 | 0 | 0 | 0 | 1.455 | 13.905 | 0
100.7917 | 2023-04-10 | 20:00 | 20:59 | 0.65 |  |  | 0 |  |  | 0 | 0 | 0 | 0.65 | 0 | 0 | 17.745 | 92.42% | 9.2422 | 13.905 | 1.455 | 0 | 0 | 0.65 | 0.65 | 0 | 13.255 | 2.105 | 0 | 0 | 0 | 2.105 | 13.255 | 0
100.8333 | 2023-04-10 | 21:00 | 21:59 | 0.67 |  |  | 0 |  |  | 0 | 0 | 0 | 0.67 | 0 | 0 | 17.095 | 89.04% | 8.9036 | 13.255 | 2.105 | 0 | 0 | 0.67 | 0.67 | 0 | 12.585 | 2.775 | 0 | 0 | 0 | 2.775 | 12.585 | 0
100.875 | 2023-04-10 | 22:00 | 22:59 | 0.54 |  |  | 0 |  |  | 0 | 0 | 0 | 0.54 | 0 | 0 | 16.425 | 85.55% | 8.5547 | 12.585 | 2.775 | 0 | 0 | 0.54 | 0.54 | 0 | 12.045 | 3.315 | 0 | 0 | 0 | 3.315 | 12.045 | 0
100.9167 | 2023-04-10 | 23:00 | 23:59 | 0.35 |  |  | 0 |  |  | 0 | 0 | 0 | 0.35 | 0 | 0 | 15.885 | 82.73% | 8.2734 | 12.045 | 3.315 | 0 | 0 | 0.35 | 0.35 | 0 | 11.695 | 3.665 | 0 | 0 | 0 | 3.665 | 11.695 | 0
100.9583 | 2023-04-11 | 0:00 | 0:59 | 0.32 |  |  | 0 |  |  | 0 | 0 | 0 | 0.32 | 0 | 0 | 15.535 | 80.91% | 8.0911 | 11.695 | 3.665 | 0 | 0 | 0.32 | 0.32 | 0 | 11.375 | 3.985 | 0 | 0 | 0 | 3.985 | 11.375 | 0
101 | 2023-04-11 | 1:00 | 1:59 | 0.32 |  |  | 0 |  |  | 0 | 0 | 0 | 0.32 | 0 | 0 | 15.215 | 79.24% | 7.9245 | 11.375 | 3.985 | 0 | 0 | 0.32 | 0.32 | 0 | 11.055 | 4.305 | 0 | 0 | 0 | 4.305 | 11.055 | 0
101.0417 | 2023-04-11 | 2:00 | 2:59 | 0.26 |  |  | 0 |  |  | 0 | 0 | 0 | 0.26 | 0 | 0 | 14.895 | 77.58% | 7.7578 | 11.055 | 4.305 | 0 | 0 | 0.26 | 0.26 | 0 | 10.795 | 4.565 | 0 | 0 | 0 | 4.565 | 10.795 | 0
101.0833 | 2023-04-11 | 3:00 | 3:59 | 0.24 |  |  | 0 |  |  | 0 | 0 | 0 | 0.24 | 0 | 0 | 14.635 | 76.22% | 7.6224 | 10.795 | 4.565 | 0 | 0 | 0.24 | 0.24 | 0 | 10.555 | 4.805 | 0 | 0 | 0 | 4.805 | 10.555 | 0
101.125 | 2023-04-11 | 4:00 | 4:59 | 0.25 |  |  | 0 |  |  | 0 | 0 | 0 | 0.25 | 0 | 0 | 14.395 | 74.97% | 7.4974 | 10.555 | 4.805 | 0 | 0 | 0.25 | 0.25 | 0 | 10.305 | 5.055 | 0 | 0 | 0 | 5.055 | 10.305 | 0
101.1667 | 2023-04-11 | 5:00 | 5:59 | 0.26 |  |  | 0 |  |  | 0 | 0 | 0 | 0.26 | 0 | 0 | 14.145 | 73.67% | 7.3672 | 10.305 | 5.055 | 0 | 0 | 0.26 | 0.26 | 0 | 10.045 | 5.315 | 0 | 0 | 0 | 5.315 | 10.045 | 0
101.2083 | 2023-04-11 | 6:00 | 6:59 | 0.26 |  |  | 0 |  |  | 0 | 0 | 0 | 0.26 | 0 | 0 | 13.885 | 72.32% | 7.2318 | 10.045 | 5.315 | 0 | 0 | 0.26 | 0.26 | 0 | 9.785 | 5.575 | 0 | 0 | 0 | 5.575 | 9.785 | 0
101.25 | 2023-04-11 | 7:00 | 7:59 | 0.6 |  |  | 0 |  |  | 70.65 | 0.07065 | 0.02063 | 0.62063 | 347.508 | 0.34751 | 13.625 | 70.96% | 7.0963 | 9.785 | 5.575 | 0.34751 | 0 | 0.27312 | 0.27312 | 0 | 9.5118 | 5.8482 | 0 | 0 | 0 | 5.8482 | 9.5118 | 0
101.2917 | 2023-04-11 | 8:00 | 8:59 | 0.34 |  |  | 0 |  |  | 227.202 | 0.2272 | 0.066343 | 0.40634 | 1273.828 | 1.2738 | 13.3518 | 69.54% | 6.9541 | 9.5118 | 5.8482 | 0.40634 | 0.86749 | 0 | 0 | 0 | 9.5118 | 5.8482 | 0 | 0.86749 | 0 | 5.0674 | 10.2926 | 0
101.3333 | 2023-04-11 | 9:00 | 9:59 | 0.07 |  |  | 0 |  |  | 683.354 | 0.68335 | 0.19954 | 0.26954 | 4722.343 | 4.7223 | 14.1326 | 73.61% | 7.3607 | 10.2926 | 5.0674 | 0.26954 | 4.4528 | 0 | 0 | 0 | 10.2926 | 5.0674 | 0 | 4.4528 | 0 | 1.0599 | 14.3001 | 0
101.375 | 2023-04-11 | 10:00 | 10:59 | -0.29 |  |  | -0.29 |  |  | 1045.187 | 1.0452 | 0.30519 | 0.015195 | 5689.612 | 5.6896 | 18.1401 | 94.48% | 9.448 | 14.3001 | 1.0599 | 0.015195 | 5.6744 | 0 | 0 | 0 | 14.3001 | 1.0599 | 0 | 1.1777 | 4.4967 | 0 | 15.36 | 4.4967
101.4167 | 2023-04-11 | 11:00 | 11:59 | -0.24 |  |  | -0.24 |  |  | 1156.685 | 1.1567 | 0.33775 | 0.097752 | 5375.978 | 5.376 | 19.2 | 100% | 10 | 15.36 | 0 | 0.097752 | 5.2782 | 0 | 0 | 0 | 15.36 | 0 | 0 | 0 | 5.2782 | 0 | 15.36 | 5.2782
101.4583 | 2023-04-11 | 12:00 | 12:59 | -0.39 |  |  | -0.39 |  |  | 1183.814 | 1.1838 | 0.34567 | -0.044326 | 4937.196 | 4.9372 | 19.2 | 100% | 10 | 15.36 | 0 | -0.044326 | 4.9815 | 0 | 0 | 0 | 15.36 | 0 | 0 | 0 | 4.9815 | 0 | 15.36 | 4.9815
101.5 | 2023-04-11 | 13:00 | 13:59 | -0.38 |  |  | -0.38 |  |  | 1021.469 | 1.0215 | 0.29827 | -0.081731 | 3936.531 | 3.9365 | 19.2 | 100% | 10 | 15.36 | 0 | -0.081731 | 4.0183 | 0 | 0 | 0 | 15.36 | 0 | 0 | 0 | 4.0183 | 0 | 15.36 | 4.0183
101.5417 | 2023-04-11 | 14:00 | 14:59 | -0.36 |  |  | -0.36 |  |  | 683.091 | 0.68309 | 0.19946 | -0.16054 | 2538.675 | 2.5387 | 19.2 | 100% | 10 | 15.36 | 0 | -0.16054 | 2.6992 | 0 | 0 | 0 | 15.36 | 0 | 0 | 0 | 2.6992 | 0 | 15.36 | 2.6992
101.5833 | 2023-04-11 | 15:00 | 15:59 | -0.36 |  |  | -0.36 |  |  | 919.291 | 0.91929 | 0.26843 | -0.091567 | 3042.685 | 3.0427 | 19.2 | 100% | 10 | 15.36 | 0 | -0.091567 | 3.1343 | 0 | 0 | 0 | 15.36 | 0 | 0 | 0 | 3.1343 | 0 | 15.36 | 3.1343
101.625 | 2023-04-11 | 16:00 | 16:59 | -0.17 |  |  | -0.17 |  |  | 569.618 | 0.56962 | 0.16633 | -0.0036715 | 1848.043 | 1.848 | 19.2 | 100% | 10 | 15.36 | 0 | -0.0036715 | 1.8517 | 0 | 0 | 0 | 15.36 | 0 | 0 | 0 | 1.8517 | 0 | 15.36 | 1.8517
101.6667 | 2023-04-11 | 17:00 | 17:59 | -0.01 |  |  | -0.01 |  |  | 913.083 | 0.91308 | 0.26662 | 0.25662 | 1264.751 | 1.2648 | 19.2 | 100% | 10 | 15.36 | 0 | 0.25662 | 1.0081 | 0 | 0 | 0 | 15.36 | 0 | 0 | 0 | 1.0081 | 0 | 15.36 | 1.0081
101.7083 | 2023-04-11 | 18:00 | 18:59 | 0.8 |  |  | 0 |  |  | 463.674 | 0.46367 | 0.13539 | 0.93539 | 289.178 | 0.28918 | 19.2 | 100% | 10 | 15.36 | 0 | 0.28918 | 0 | 0.64621 | 0.64621 | 0 | 14.7138 | 0.64621 | 0 | 0 | 0 | 0.64621 | 14.7138 | 0
101.75 | 2023-04-11 | 19:00 | 19:59 | 0.8 |  |  | 0 |  |  | 7.125 | 0.007125 | 0.0020805 | 0.80208 | 12.787 | 0.012787 | 18.5538 | 96.63% | 9.6634 | 14.7138 | 0.64621 | 0.012787 | 0 | 0.78929 | 0.78929 | 0 | 13.9245 | 1.4355 | 0 | 0 | 0 | 1.4355 | 13.9245 | 0
101.7917 | 2023-04-11 | 20:00 | 20:59 | 1.11 |  |  | 0 |  |  | 0 | 0 | 0 | 1.11 | 0 | 0 | 17.7645 | 92.52% | 9.2523 | 13.9245 | 1.4355 | 0 | 0 | 1.11 | 1.11 | 0 | 12.8145 | 2.5455 | 0 | 0 | 0 | 2.5455 | 12.8145 | 0
101.8333 | 2023-04-11 | 21:00 | 21:59 | 0.54 |  |  | 0 |  |  | 0 | 0 | 0 | 0.54 | 0 | 0 | 16.6545 | 86.74% | 8.6742 | 12.8145 | 2.5455 | 0 | 0 | 0.54 | 0.54 | 0 | 12.2745 | 3.0855 | 0 | 0 | 0 | 3.0855 | 12.2745 | 0
101.875 | 2023-04-11 | 22:00 | 22:59 | 0.41 |  |  | 0 |  |  | 0 | 0 | 0 | 0.41 | 0 | 0 | 16.1145 | 83.93% | 8.393 | 12.2745 | 3.0855 | 0 | 0 | 0.41 | 0.41 | 0 | 11.8645 | 3.4955 | 0 | 0 | 0 | 3.4955 | 11.8645 | 0
101.9167 | 2023-04-11 | 23:00 | 23:59 | 0.23 |  |  | 0 |  |  | 0 | 0 | 0 | 0.23 | 0 | 0 | 15.7045 | 81.79% | 8.1794 | 11.8645 | 3.4955 | 0 | 0 | 0.23 | 0.23 | 0 | 11.6345 | 3.7255 | 0 | 0 | 0 | 3.7255 | 11.6345 | 0
101.9583 | 2023-04-12 | 0:00 | 0:59 | 0.22 |  |  | 0 |  |  | 0 | 0 | 0 | 0.22 | 0 | 0 | 15.4745 | 80.6% | 8.0596 | 11.6345 | 3.7255 | 0 | 0 | 0.22 | 0.22 | 0 | 11.4145 | 3.9455 | 0 | 0 | 0 | 3.9455 | 11.4145 | 0
102 | 2023-04-12 | 1:00 | 1:59 | 0.21 |  |  | 0 |  |  | 0 | 0 | 0 | 0.21 | 0 | 0 | 15.2545 | 79.45% | 7.945 | 11.4145 | 3.9455 | 0 | 0 | 0.21 | 0.21 | 0 | 11.2045 | 4.1555 | 0 | 0 | 0 | 4.1555 | 11.2045 | 0
102.0417 | 2023-04-12 | 2:00 | 2:59 | 0.31 |  |  | 0 |  |  | 0 | 0 | 0 | 0.31 | 0 | 0 | 15.0445 | 78.36% | 7.8357 | 11.2045 | 4.1555 | 0 | 0 | 0.31 | 0.31 | 0 | 10.8945 | 4.4655 | 0 | 0 | 0 | 4.4655 | 10.8945 | 0
102.0833 | 2023-04-12 | 3:00 | 3:59 | 0.24 |  |  | 0 |  |  | 0 | 0 | 0 | 0.24 | 0 | 0 | 14.7345 | 76.74% | 7.6742 | 10.8945 | 4.4655 | 0 | 0 | 0.24 | 0.24 | 0 | 10.6545 | 4.7055 | 0 | 0 | 0 | 4.7055 | 10.6545 | 0
102.125 | 2023-04-12 | 4:00 | 4:59 | 0.21 |  |  | 0 |  |  | 0 | 0 | 0 | 0.21 | 0 | 0 | 14.4945 | 75.49% | 7.5492 | 10.6545 | 4.7055 | 0 | 0 | 0.21 | 0.21 | 0 | 10.4445 | 4.9155 | 0 | 0 | 0 | 4.9155 | 10.4445 | 0
102.1667 | 2023-04-12 | 5:00 | 5:59 | 0.21 |  |  | 0 |  |  | 0 | 0 | 0 | 0.21 | 0 | 0 | 14.2845 | 74.4% | 7.4398 | 10.4445 | 4.9155 | 0 | 0 | 0.21 | 0.21 | 0 | 10.2345 | 5.1255 | 0 | 0 | 0 | 5.1255 | 10.2345 | 0
102.2083 | 2023-04-12 | 6:00 | 6:59 | 0.21 |  |  | 0 |  |  | 0 | 0 | 0 | 0.21 | 0 | 0 | 14.0745 | 73.3% | 7.3305 | 10.2345 | 5.1255 | 0 | 0 | 0.21 | 0.21 | 0 | 10.0245 | 5.3355 | 0 | 0 | 0 | 5.3355 | 10.0245 | 0
102.25 | 2023-04-12 | 7:00 | 7:59 | 0.53 |  |  | 0 |  |  | 58.133 | 0.058133 | 0.016975 | 0.54697 | 1339.47 | 1.3395 | 13.8645 | 72.21% | 7.2211 | 10.0245 | 5.3355 | 0.54697 | 0.7925 | 0 | 0 | 0 | 10.0245 | 5.3355 | 0 | 0.7925 | 0 | 4.6223 | 10.7377 | 0
102.2917 | 2023-04-12 | 8:00 | 8:59 | 0.18 |  |  | 0 |  |  | 276.676 | 0.27668 | 0.080789 | 0.26079 | 3396.418 | 3.3964 | 14.5777 | 75.93% | 7.5926 | 10.7377 | 4.6223 | 0.26079 | 3.1356 | 0 | 0 | 0 | 10.7377 | 4.6223 | 0 | 3.1356 | 0 | 1.8002 | 13.5598 | 0
102.3333 | 2023-04-12 | 9:00 | 9:59 | 0.01 |  |  | 0 |  |  | 697.806 | 0.69781 | 0.20376 | 0.21376 | 4849.788 | 4.8498 | 17.3998 | 90.62% | 9.0624 | 13.5598 | 1.8002 | 0.21376 | 4.636 | 0 | 0 | 0 | 13.5598 | 1.8002 | 0 | 2.0002 | 2.6358 | 0 | 15.36 | 2.6358
102.375 | 2023-04-12 | 10:00 | 10:59 | -0.29 |  |  | -0.29 |  |  | 1065.781 | 1.0658 | 0.31121 | 0.021208 | 5808.079 | 5.8081 | 19.2 | 100% | 10 | 15.36 | 0 | 0.021208 | 5.7869 | 0 | 0 | 0 | 15.36 | 0 | 0 | 0 | 5.7869 | 0 | 15.36 | 5.7869
102.4167 | 2023-04-12 | 11:00 | 11:59 | -0.23 |  |  | -0.23 |  |  | 1342.922 | 1.3429 | 0.39213 | 0.16213 | 6360.698 | 6.3607 | 19.2 | 100% | 10 | 15.36 | 0 | 0.16213 | 6.1986 | 0 | 0 | 0 | 15.36 | 0 | 0 | 0 | 6.1986 | 0 | 15.36 | 6.1986
102.4583 | 2023-04-12 | 12:00 | 12:59 | -0.45 |  |  | -0.45 |  |  | 1517.036 | 1.517 | 0.44297 | -0.0070255 | 6445.519 | 6.4455 | 19.2 | 100% | 10 | 15.36 | 0 | -0.0070255 | 6.4525 | 0 | 0 | 0 | 15.36 | 0 | 0 | 0 | 6.4525 | 0 | 15.36 | 6.4525
102.5 | 2023-04-12 | 13:00 | 13:59 | 1.06 |  |  | 0 |  |  | 1414.958 | 1.415 | 0.41317 | 1.4732 | 5435.902 | 5.4359 | 19.2 | 100% | 10 | 15.36 | 0 | 1.4732 | 3.9627 | 0 | 0 | 0 | 15.36 | 0 | 0 | 0 | 3.9627 | 0 | 15.36 | 3.9627
102.5417 | 2023-04-12 | 14:00 | 14:59 | 7.46 |  |  | 0 |  |  | 1340.611 | 1.3406 | 0.39146 | 7.8515 | 4667.776 | 4.6678 | 19.2 | 100% | 10 | 15.36 | 0 | 4.6678 | 0 | 3.1837 | 3.1837 | 0 | 12.1763 | 3.1837 | 0 | 0 | 0 | 3.1837 | 12.1763 | 0
102.5833 | 2023-04-12 | 15:00 | 15:59 | 7.38 |  |  | 0 |  |  | 1062.611 | 1.0626 | 0.31028 | 7.6903 | 3399.049 | 3.399 | 16.0163 | 83.42% | 8.3418 | 12.1763 | 3.1837 | 3.399 | 0 | 4.2912 | 4.2912 | 0 | 7.8851 | 7.4749 | 0 | 0 | 0 | 7.4749 | 7.8851 | 0
102.625 | 2023-04-12 | 16:00 | 16:59 | 5.22 |  |  | 0 |  |  | 980.506 | 0.98051 | 0.28631 | 5.5063 | 2565.866 | 2.5659 | 11.7251 | 61.07% | 6.1068 | 7.8851 | 7.4749 | 2.5659 | 0 | 2.9404 | 2.9404 | 0 | 4.9446 | 10.4154 | 0 | 0 | 0 | 10.4154 | 4.9446 | 0
102.6667 | 2023-04-12 | 17:00 | 17:59 | 2.42 |  |  | 0 |  |  | 483.692 | 0.48369 | 0.14124 | 2.5612 | 1196.285 | 1.1963 | 8.7846 | 45.75% | 4.5753 | 4.9446 | 10.4154 | 1.1963 | 0 | 1.365 | 1.365 | 0 | 3.5797 | 11.7803 | 0 | 0 | 0 | 11.7803 | 3.5797 | 0
102.7083 | 2023-04-12 | 18:00 | 18:59 | 1 |  |  | 0 |  |  | 436.533 | 0.43653 | 0.12747 | 1.1275 | 278.469 | 0.27847 | 7.4197 | 38.64% | 3.8644 | 3.5797 | 11.7803 | 0.27847 | 0 | 0.849 | 0.849 | 0 | 2.7307 | 12.6293 | 0 | 0 | 0 | 12.6293 | 2.7307 | 0
102.75 | 2023-04-12 | 19:00 | 19:59 | 0.8 |  |  | 0 |  |  | 11.491 | 0.011491 | 0.0033554 | 0.80336 | 20.514 | 0.020514 | 6.5707 | 34.22% | 3.4222 | 2.7307 | 12.6293 | 0.020514 | 0 | 0.78284 | 0.78284 | 0 | 1.9478 | 13.4122 | 0 | 0 | 0 | 13.4122 | 1.9478 | 0
102.7917 | 2023-04-12 | 20:00 | 20:59 | 0.6 |  |  | 0 |  |  | 0 | 0 | 0 | 0.6 | 0 | 0 | 5.7878 | 30.15% | 3.0145 | 1.9478 | 13.4122 | 0 | 0 | 0.6 | 0.6 | 0 | 1.3478 | 14.0122 | 0 | 0 | 0 | 14.0122 | 1.3478 | 0
102.8333 | 2023-04-12 | 21:00 | 21:59 | 0.95 |  |  | 0 |  |  | 0 | 0 | 0 | 0.95 | 0 | 0 | 5.1878 | 27.02% | 2.702 | 1.3478 | 14.0122 | 0 | 0 | 0.95 | 0.95 | 0 | 0.39785 | 14.9622 | 0 | 0 | 0 | 14.9622 | 0.39785 | 0
102.875 | 2023-04-12 | 22:00 | 22:59 | 0.4 |  |  | 0 |  |  | 0 | 0 | 0 | 0.4 | 0 | 0 | 4.2378 | 22.07% | 2.2072 | 0.39785 | 14.9622 | 0 | 0 | 0.4 | 0.39785 | 0.0021506 | 0 | 15.36 | 0.0021506 | 0 | 0 | 15.36 | 0 | 0
102.9167 | 2023-04-12 | 23:00 | 23:59 | 0.37 |  |  | 0 |  |  | 0 | 0 | 0 | 0.37 | 0 | 0 | 3.84 | 20% | 2 | 0 | 15.36 | 0 | 0 | 0.37 | 0 | 0.37 | 0 | 15.36 | 0.37 | 0 | 0 | 15.36 | 0 | 0
102.9583 | 2023-04-13 | 0:00 | 0:59 | 0.28 |  |  | 0 |  |  | 0 | 0 | 0 | 0.28 | 0 | 0 | 3.84 | 20% | 2 | 0 | 15.36 | 0 | 0 | 0.28 | 0 | 0.28 | 0 | 15.36 | 0.28 | 0 | 0 | 15.36 | 0 | 0
103 | 2023-04-13 | 1:00 | 1:59 | 0.28 |  |  | 0 |  |  | 0 | 0 | 0 | 0.28 | 0 | 0 | 3.84 | 20% | 2 | 0 | 15.36 | 0 | 0 | 0.28 | 0 | 0.28 | 0 | 15.36 | 0.28 | 0 | 0 | 15.36 | 0 | 0
103.0417 | 2023-04-13 | 2:00 | 2:59 | 0.29 |  |  | 0 |  |  | 0 | 0 | 0 | 0.29 | 0 | 0 | 3.84 | 20% | 2 | 0 | 15.36 | 0 | 0 | 0.29 | 0 | 0.29 | 0 | 15.36 | 0.29 | 0 | 0 | 15.36 | 0 | 0
103.0833 | 2023-04-13 | 3:00 | 3:59 | 0.28 |  |  | 0 |  |  | 0 | 0 | 0 | 0.28 | 0 | 0 | 3.84 | 20% | 2 | 0 | 15.36 | 0 | 0 | 0.28 | 0 | 0.28 | 0 | 15.36 | 0.28 | 0 | 0 | 15.36 | 0 | 0
103.125 | 2023-04-13 | 4:00 | 4:59 | 0.26 |  |  | 0 |  |  | 0 | 0 | 0 | 0.26 | 0 | 0 | 3.84 | 20% | 2 | 0 | 15.36 | 0 | 0 | 0.26 | 0 | 0.26 | 0 | 15.36 | 0.26 | 0 | 0 | 15.36 | 0 | 0
103.1667 | 2023-04-13 | 5:00 | 5:59 | 0.27 |  |  | 0 |  |  | 0 | 0 | 0 | 0.27 | 0 | 0 | 3.84 | 20% | 2 | 0 | 15.36 | 0 | 0 | 0.27 | 0 | 0.27 | 0 | 15.36 | 0.27 | 0 | 0 | 15.36 | 0 | 0
103.2083 | 2023-04-13 | 6:00 | 6:59 | 0.27 |  |  | 0 |  |  | 0 | 0 | 0 | 0.27 | 0 | 0 | 3.84 | 20% | 2 | 0 | 15.36 | 0 | 0 | 0.27 | 0 | 0.27 | 0 | 15.36 | 0.27 | 0 | 0 | 15.36 | 0 | 0
103.25 | 2023-04-13 | 7:00 | 7:59 | 0.77 |  |  | 0 |  |  | 67.964 | 0.067964 | 0.019845 | 0.78985 | 776.854 | 0.77685 | 3.84 | 20% | 2 | 0 | 15.36 | 0.77685 | 0 | 0.012991 | 0 | 0.012991 | 0 | 15.36 | 0.012991 | 0 | 0 | 15.36 | 0 | 0
103.2917 | 2023-04-13 | 8:00 | 8:59 | 0.26 |  |  | 0 |  |  | 267.735 | 0.26774 | 0.078179 | 0.33818 | 3415.022 | 3.415 | 3.84 | 20% | 2 | 0 | 15.36 | 0.33818 | 3.0768 | 0 | 0 | 0 | 0 | 15.36 | 0 | 3.0768 | 0 | 12.5908 | 2.7692 | 0
103.3333 | 2023-04-13 | 9:00 | 9:59 | 0.34 |  |  | 0 |  |  | 687.459 | 0.68746 | 0.20074 | 0.54074 | 4773.322 | 4.7733 | 6.6092 | 34.42% | 3.4423 | 2.7692 | 12.5908 | 0.54074 | 4.2326 | 0 | 0 | 0 | 2.7692 | 12.5908 | 0 | 4.2326 | 0 | 8.7815 | 6.5785 | 0
103.375 | 2023-04-13 | 10:00 | 10:59 | -0.01 |  |  | -0.01 |  |  | 1036.501 | 1.0365 | 0.30266 | 0.29266 | 5659.815 | 5.6598 | 10.4185 | 54.26% | 5.4263 | 6.5785 | 8.7815 | 0.29266 | 5.3672 | 0 | 0 | 0 | 6.5785 | 8.7815 | 0 | 5.3672 | 0 | 3.9511 | 11.4089 | 0
103.4167 | 2023-04-13 | 11:00 | 11:59 | -0.3 |  |  | -0.3 |  |  | 1278.653 | 1.2787 | 0.37337 | 0.073367 | 6059.189 | 6.0592 | 15.2489 | 79.42% | 7.9421 | 11.4089 | 3.9511 | 0.073367 | 5.9858 | 0 | 0 | 0 | 11.4089 | 3.9511 | 0 | 4.3901 | 1.5957 | 0 | 15.36 | 1.5957
103.4583 | 2023-04-13 | 12:00 | 12:59 | -0.01 |  |  | -0.01 |  |  | 1429.034 | 1.429 | 0.41728 | 0.40728 | 6102.071 | 6.1021 | 19.2 | 100% | 10 | 15.36 | 0 | 0.40728 | 5.6948 | 0 | 0 | 0 | 15.36 | 0 | 0 | 0 | 5.6948 | 0 | 15.36 | 5.6948
103.5 | 2023-04-13 | 13:00 | 13:59 | -0.24 |  |  | -0.24 |  |  | 1493.994 | 1.494 | 0.43625 | 0.19625 | 5795.376 | 5.7954 | 19.2 | 100% | 10 | 15.36 | 0 | 0.19625 | 5.5991 | 0 | 0 | 0 | 15.36 | 0 | 0 | 0 | 5.5991 | 0 | 15.36 | 5.5991
103.5417 | 2023-04-13 | 14:00 | 14:59 | -0.15 |  |  | -0.15 |  |  | 1496.628 | 1.4966 | 0.43702 | 0.28702 | 5212.729 | 5.2127 | 19.2 | 100% | 10 | 15.36 | 0 | 0.28702 | 4.9257 | 0 | 0 | 0 | 15.36 | 0 | 0 | 0 | 4.9257 | 0 | 15.36 | 4.9257
103.5833 | 2023-04-13 | 15:00 | 15:59 | -0.27 |  |  | -0.27 |  |  | 1402.527 | 1.4025 | 0.40954 | 0.13954 | 4244.267 | 4.2443 | 19.2 | 100% | 10 | 15.36 | 0 | 0.13954 | 4.1047 | 0 | 0 | 0 | 15.36 | 0 | 0 | 0 | 4.1047 | 0 | 15.36 | 4.1047
103.625 | 2023-04-13 | 16:00 | 16:59 | -0.29 |  |  | -0.29 |  |  | 1203.268 | 1.2033 | 0.35135 | 0.061354 | 2878.675 | 2.8787 | 19.2 | 100% | 10 | 15.36 | 0 | 0.061354 | 2.8173 | 0 | 0 | 0 | 15.36 | 0 | 0 | 0 | 2.8173 | 0 | 15.36 | 2.8173
103.6667 | 2023-04-13 | 17:00 | 17:59 | -0.07 |  |  | -0.07 |  |  | 768.228 | 0.76823 | 0.22432 | 0.15432 | 1251.251 | 1.2513 | 19.2 | 100% | 10 | 15.36 | 0 | 0.15432 | 1.0969 | 0 | 0 | 0 | 15.36 | 0 | 0 | 0 | 1.0969 | 0 | 15.36 | 1.0969
103.7083 | 2023-04-13 | 18:00 | 18:59 | 0.26 |  |  | 0 |  |  | 500.895 | 0.50089 | 0.14626 | 0.40626 | 191.741 | 0.19174 | 19.2 | 100% | 10 | 15.36 | 0 | 0.19174 | 0 | 0.21452 | 0.21452 | 0 | 15.1455 | 0.21452 | 0 | 0 | 0 | 0.21452 | 15.1455 | 0
103.75 | 2023-04-13 | 19:00 | 19:59 | 0.36 |  |  | 0 |  |  | 10.653 | 0.010653 | 0.0031107 | 0.36311 | 35.466 | 0.035466 | 18.9855 | 98.88% | 9.8883 | 15.1455 | 0.21452 | 0.035466 | 0 | 0.32764 | 0.32764 | 0 | 14.8178 | 0.54217 | 0 | 0 | 0 | 0.54217 | 14.8178 | 0
103.7917 | 2023-04-13 | 20:00 | 20:59 | 0.41 |  |  | 0 |  |  | 0 | 0 | 0 | 0.41 | 0 | 0 | 18.6578 | 97.18% | 9.7176 | 14.8178 | 0.54217 | 0 | 0 | 0.41 | 0.41 | 0 | 14.4078 | 0.95217 | 0 | 0 | 0 | 0.95217 | 14.4078 | 0
103.8333 | 2023-04-13 | 21:00 | 21:59 | 5.15 |  |  | 0 |  |  | 0 | 0 | 0 | 5.15 | 0 | 0 | 18.2478 | 95.04% | 9.5041 | 14.4078 | 0.95217 | 0 | 0 | 5.15 | 5.15 | 0 | 9.2578 | 6.1022 | 0 | 0 | 0 | 6.1022 | 9.2578 | 0
103.875 | 2023-04-13 | 22:00 | 22:59 | 0.61 |  |  | 0 |  |  | 0 | 0 | 0 | 0.61 | 0 | 0 | 13.0978 | 68.22% | 6.8218 | 9.2578 | 6.1022 | 0 | 0 | 0.61 | 0.61 | 0 | 8.6478 | 6.7122 | 0 | 0 | 0 | 6.7122 | 8.6478 | 0
103.9167 | 2023-04-13 | 23:00 | 23:59 | 0.48 |  |  | 0 |  |  | 0 | 0 | 0 | 0.48 | 0 | 0 | 12.4878 | 65.04% | 6.5041 | 8.6478 | 6.7122 | 0 | 0 | 0.48 | 0.48 | 0 | 8.1678 | 7.1922 | 0 | 0 | 0 | 7.1922 | 8.1678 | 0
103.9583 | 2023-04-14 | 0:00 | 0:59 | 0.36 |  |  | 0 |  |  | 0 | 0 | 0 | 0.36 | 0 | 0 | 12.0078 | 62.54% | 6.2541 | 8.1678 | 7.1922 | 0 | 0 | 0.36 | 0.36 | 0 | 7.8078 | 7.5522 | 0 | 0 | 0 | 7.5522 | 7.8078 | 0
104 | 2023-04-14 | 1:00 | 1:59 | 0.33 |  |  | 0 |  |  | 0 | 0 | 0 | 0.33 | 0 | 0 | 11.6478 | 60.67% | 6.0666 | 7.8078 | 7.5522 | 0 | 0 | 0.33 | 0.33 | 0 | 7.4778 | 7.8822 | 0 | 0 | 0 | 7.8822 | 7.4778 | 0
104.0417 | 2023-04-14 | 2:00 | 2:59 | 0.27 |  |  | 0 |  |  | 0 | 0 | 0 | 0.27 | 0 | 0 | 11.3178 | 58.95% | 5.8947 | 7.4778 | 7.8822 | 0 | 0 | 0.27 | 0.27 | 0 | 7.2078 | 8.1522 | 0 | 0 | 0 | 8.1522 | 7.2078 | 0
104.0833 | 2023-04-14 | 3:00 | 3:59 | 0.27 |  |  | 0 |  |  | 0 | 0 | 0 | 0.27 | 0 | 0 | 11.0478 | 57.54% | 5.7541 | 7.2078 | 8.1522 | 0 | 0 | 0.27 | 0.27 | 0 | 6.9378 | 8.4222 | 0 | 0 | 0 | 8.4222 | 6.9378 | 0
104.125 | 2023-04-14 | 4:00 | 4:59 | 0.26 |  |  | 0 |  |  | 0 | 0 | 0 | 0.26 | 0 | 0 | 10.7778 | 56.13% | 5.6135 | 6.9378 | 8.4222 | 0 | 0 | 0.26 | 0.26 | 0 | 6.6778 | 8.6822 | 0 | 0 | 0 | 8.6822 | 6.6778 | 0
104.1667 | 2023-04-14 | 5:00 | 5:59 | 0.25 |  |  | 0 |  |  | 0 | 0 | 0 | 0.25 | 0 | 0 | 10.5178 | 54.78% | 5.478 | 6.6778 | 8.6822 | 0 | 0 | 0.25 | 0.25 | 0 | 6.4278 | 8.9322 | 0 | 0 | 0 | 8.9322 | 6.4278 | 0
104.2083 | 2023-04-14 | 6:00 | 6:59 | 0.24 |  |  | 0 |  |  | 0 | 0 | 0 | 0.24 | 0 | 0 | 10.2678 | 53.48% | 5.3478 | 6.4278 | 8.9322 | 0 | 0 | 0.24 | 0.24 | 0 | 6.1878 | 9.1722 | 0 | 0 | 0 | 9.1722 | 6.1878 | 0
104.25 | 2023-04-14 | 7:00 | 7:59 | 0.52 |  |  | 0 |  |  | 47.359 | 0.047359 | 0.013829 | 0.53383 | 1585.241 | 1.5852 | 10.0278 | 52.23% | 5.2228 | 6.1878 | 9.1722 | 0.53383 | 1.0514 | 0 | 0 | 0 | 6.1878 | 9.1722 | 0 | 1.0514 | 0 | 8.2259 | 7.1341 | 0
104.2917 | 2023-04-14 | 8:00 | 8:59 | 0.2 |  |  | 0 |  |  | 275.509 | 0.27551 | 0.080449 | 0.28045 | 3509.375 | 3.5094 | 10.9741 | 57.16% | 5.7157 | 7.1341 | 8.2259 | 0.28045 | 3.2289 | 0 | 0 | 0 | 7.1341 | 8.2259 | 0 | 3.2289 | 0 | 5.3199 | 10.0401 | 0
104.3333 | 2023-04-14 | 9:00 | 9:59 | -0.03 |  |  | -0.03 |  |  | 712.097 | 0.7121 | 0.20793 | 0.17793 | 4980.244 | 4.9802 | 13.8801 | 72.29% | 7.2292 | 10.0401 | 5.3199 | 0.17793 | 4.8023 | 0 | 0 | 0 | 10.0401 | 5.3199 | 0 | 4.8023 | 0 | 0.99778 | 14.3622 | 0
104.375 | 2023-04-14 | 10:00 | 10:59 | 0.19 |  |  | 0 |  |  | 1087.853 | 1.0879 | 0.31765 | 0.50765 | 5939.334 | 5.9393 | 18.2022 | 94.8% | 9.4803 | 14.3622 | 0.99778 | 0.50765 | 5.4317 | 0 | 0 | 0 | 14.3622 | 0.99778 | 0 | 1.1086 | 4.323 | 0 | 15.36 | 4.323
104.4167 | 2023-04-14 | 11:00 | 11:59 | -0.1 |  |  | -0.1 |  |  | 1371.524 | 1.3715 | 0.40049 | 0.30049 | 6504.492 | 6.5045 | 19.2 | 100% | 10 | 15.36 | 0 | 0.30049 | 6.204 | 0 | 0 | 0 | 15.36 | 0 | 0 | 0 | 6.204 | 0 | 15.36 | 6.204
104.4583 | 2023-04-14 | 12:00 | 12:59 | -0.39 |  |  | -0.39 |  |  | 1572.903 | 1.5729 | 0.45929 | 0.069288 | 6663.02 | 6.663 | 19.2 | 100% | 10 | 15.36 | 0 | 0.069288 | 6.5937 | 0 | 0 | 0 | 15.36 | 0 | 0 | 0 | 6.5937 | 0 | 15.36 | 6.5937
104.5 | 2023-04-14 | 13:00 | 13:59 | -0.49 |  |  | -0.49 |  |  | 1691.06 | 1.6911 | 0.49379 | 0.0037895 | 6443.126 | 6.4431 | 19.2 | 100% | 10 | 15.36 | 0 | 0.0037895 | 6.4393 | 0 | 0 | 0 | 15.36 | 0 | 0 | 0 | 6.4393 | 0 | 15.36 | 6.4393
104.5417 | 2023-04-14 | 14:00 | 14:59 | -0.52 |  |  | -0.52 |  |  | 1712.114 | 1.7121 | 0.49994 | -0.020063 | 5821.98 | 5.822 | 19.2 | 100% | 10 | 15.36 | 0 | -0.020063 | 5.842 | 0 | 0 | 0 | 15.36 | 0 | 0 | 0 | 5.842 | 0 | 15.36 | 5.842
104.5833 | 2023-04-14 | 15:00 | 15:59 | -0.48 |  |  | -0.48 |  |  | 1617.898 | 1.6179 | 0.47243 | -0.0075738 | 4759.82 | 4.7598 | 19.2 | 100% | 10 | 15.36 | 0 | -0.0075738 | 4.7674 | 0 | 0 | 0 | 15.36 | 0 | 0 | 0 | 4.7674 | 0 | 15.36 | 4.7674
104.625 | 2023-04-14 | 16:00 | 16:59 | -0.38 |  |  | -0.38 |  |  | 1390.911 | 1.3909 | 0.40615 | 0.026146 | 3270.857 | 3.2709 | 19.2 | 100% | 10 | 15.36 | 0 | 0.026146 | 3.2447 | 0 | 0 | 0 | 15.36 | 0 | 0 | 0 | 3.2447 | 0 | 15.36 | 3.2447
104.6667 | 2023-04-14 | 17:00 | 17:59 | -0.08 |  |  | -0.08 |  |  | 1032.895 | 1.0329 | 0.30161 | 0.22161 | 1425.624 | 1.4256 | 19.2 | 100% | 10 | 15.36 | 0 | 0.22161 | 1.204 | 0 | 0 | 0 | 15.36 | 0 | 0 | 0 | 1.204 | 0 | 15.36 | 1.204
104.7083 | 2023-04-14 | 18:00 | 18:59 | 0.38 |  |  | 0 |  |  | 535.374 | 0.53537 | 0.15633 | 0.53633 | 338.162 | 0.33816 | 19.2 | 100% | 10 | 15.36 | 0 | 0.33816 | 0 | 0.19817 | 0.19817 | 0 | 15.1618 | 0.19817 | 0 | 0 | 0 | 0.19817 | 15.1618 | 0
104.75 | 2023-04-14 | 19:00 | 19:59 | 0.41 |  |  | 0 |  |  | 22.34 | 0.02234 | 0.0065233 | 0.41652 | 28.806 | 0.028806 | 19.0018 | 98.97% | 9.8968 | 15.1618 | 0.19817 | 0.028806 | 0 | 0.38772 | 0.38772 | 0 | 14.7741 | 0.58588 | 0 | 0 | 0 | 0.58588 | 14.7741 | 0
104.7917 | 2023-04-14 | 20:00 | 20:59 | 0.72 |  |  | 0 |  |  | 0 | 0 | 0 | 0.72 | 0 | 0 | 18.6141 | 96.95% | 9.6949 | 14.7741 | 0.58588 | 0 | 0 | 0.72 | 0.72 | 0 | 14.0541 | 1.3059 | 0 | 0 | 0 | 1.3059 | 14.0541 | 0
104.8333 | 2023-04-14 | 21:00 | 21:59 | 7.9 |  |  | 0 |  |  | 0 | 0 | 0 | 7.9 | 0 | 0 | 17.8941 | 93.2% | 9.3199 | 14.0541 | 1.3059 | 0 | 0 | 7.9 | 7.9 | 0 | 6.1541 | 9.2059 | 0 | 0 | 0 | 9.2059 | 6.1541 | 0
104.875 | 2023-04-14 | 22:00 | 22:59 | 8.66 |  |  | 0 |  |  | 0 | 0 | 0 | 8.66 | 0 | 0 | 9.9941 | 52.05% | 5.2053 | 6.1541 | 9.2059 | 0 | 0 | 8.66 | 6.1541 | 2.5059 | 0 | 15.36 | 2.5059 | 0 | 0 | 15.36 | 0 | 0
104.9167 | 2023-04-14 | 23:00 | 23:59 | 8 |  |  | 0 |  |  | 0 | 0 | 0 | 8 | 0 | 0 | 3.84 | 20% | 2 | 0 | 15.36 | 0 | 0 | 8 | 0 | 8 | 0 | 15.36 | 8 | 0 | 0 | 15.36 | 0 | 0
104.9583 | 2023-04-15 | 0:00 | 0:59 | 7.91 |  |  | 0 |  |  | 0 | 0 | 0 | 7.91 | 0 | 0 | 3.84 | 20% | 2 | 0 | 15.36 | 0 | 0 | 7.91 | 0 | 7.91 | 0 | 15.36 | 7.91 | 0 | 0 | 15.36 | 0 | 0
105 | 2023-04-15 | 1:00 | 1:59 | 3.33 |  |  | 0 |  |  | 0 | 0 | 0 | 3.33 | 0 | 0 | 3.84 | 20% | 2 | 0 | 15.36 | 0 | 0 | 3.33 | 0 | 3.33 | 0 | 15.36 | 3.33 | 0 | 0 | 15.36 | 0 | 0
105.0417 | 2023-04-15 | 2:00 | 2:59 | 0.27 |  |  | 0 |  |  | 0 | 0 | 0 | 0.27 | 0 | 0 | 3.84 | 20% | 2 | 0 | 15.36 | 0 | 0 | 0.27 | 0 | 0.27 | 0 | 15.36 | 0.27 | 0 | 0 | 15.36 | 0 | 0
105.0833 | 2023-04-15 | 3:00 | 3:59 | 0.28 |  |  | 0 |  |  | 0 | 0 | 0 | 0.28 | 0 | 0 | 3.84 | 20% | 2 | 0 | 15.36 | 0 | 0 | 0.28 | 0 | 0.28 | 0 | 15.36 | 0.28 | 0 | 0 | 15.36 | 0 | 0
105.125 | 2023-04-15 | 4:00 | 4:59 | 0.27 |  |  | 0 |  |  | 0 | 0 | 0 | 0.27 | 0 | 0 | 3.84 | 20% | 2 | 0 | 15.36 | 0 | 0 | 0.27 | 0 | 0.27 | 0 | 15.36 | 0.27 | 0 | 0 | 15.36 | 0 | 0
105.1667 | 2023-04-15 | 5:00 | 5:59 | 0.26 |  |  | 0 |  |  | 0 | 0 | 0 | 0.26 | 0 | 0 | 3.84 | 20% | 2 | 0 | 15.36 | 0 | 0 | 0.26 | 0 | 0.26 | 0 | 15.36 | 0.26 | 0 | 0 | 15.36 | 0 | 0
105.2083 | 2023-04-15 | 6:00 | 6:59 | 0.25 |  |  | 0 |  |  | 0 | 0 | 0 | 0.25 | 0 | 0 | 3.84 | 20% | 2 | 0 | 15.36 | 0 | 0 | 0.25 | 0 | 0.25 | 0 | 15.36 | 0.25 | 0 | 0 | 15.36 | 0 | 0
105.25 | 2023-04-15 | 7:00 | 7:59 | 0.8 |  |  | 0 |  |  | 58.633 | 0.058633 | 0.017121 | 0.81712 | 1762.695 | 1.7627 | 3.84 | 20% | 2 | 0 | 15.36 | 0.81712 | 0.94557 | 0 | 0 | 0 | 0 | 15.36 | 0 | 0.94557 | 0 | 14.509 | 0.85102 | 0
105.2917 | 2023-04-15 | 8:00 | 8:59 | 0.29 |  |  | 0 |  |  | 306.396 | 0.3064 | 0.089468 | 0.37947 | 3941.603 | 3.9416 | 4.691 | 24.43% | 2.4432 | 0.85102 | 14.509 | 0.37947 | 3.5621 | 0 | 0 | 0 | 0.85102 | 14.509 | 0 | 3.5621 | 0 | 11.3031 | 4.0569 | 0
105.3333 | 2023-04-15 | 9:00 | 9:59 | 0.24 |  |  | 0 |  |  | 781.591 | 0.78159 | 0.22822 | 0.46822 | 5460.272 | 5.4603 | 7.8969 | 41.13% | 4.113 | 4.0569 | 11.3031 | 0.46822 | 4.992 | 0 | 0 | 0 | 4.0569 | 11.3031 | 0 | 4.992 | 0 | 6.8102 | 8.5498 | 0
105.375 | 2023-04-15 | 10:00 | 10:59 | 0.13 |  |  | 0 |  |  | 1178.278 | 1.1783 | 0.34406 | 0.47406 | 6429.506 | 6.4295 | 12.3898 | 64.53% | 6.453 | 8.5498 | 6.8102 | 0.47406 | 5.9554 | 0 | 0 | 0 | 8.5498 | 6.8102 | 0 | 5.9554 | 0 | 1.4503 | 13.9097 | 0
105.4167 | 2023-04-15 | 11:00 | 11:59 | -0.27 |  |  | -0.27 |  |  | 1455.964 | 1.456 | 0.42514 | 0.15514 | 6901.395 | 6.9014 | 17.7497 | 92.45% | 9.2446 | 13.9097 | 1.4503 | 0.15514 | 6.7463 | 0 | 0 | 0 | 13.9097 | 1.4503 | 0 | 1.6115 | 5.1348 | 0 | 15.36 | 5.1348
105.4583 | 2023-04-15 | 12:00 | 12:59 | -0.25 |  |  | -0.25 |  |  | 1622.145 | 1.6221 | 0.47367 | 0.22367 | 6893.057 | 6.8931 | 19.2 | 100% | 10 | 15.36 | 0 | 0.22367 | 6.6694 | 0 | 0 | 0 | 15.36 | 0 | 0 | 0 | 6.6694 | 0 | 15.36 | 6.6694
105.5 | 2023-04-15 | 13:00 | 13:59 | -0.42 |  |  | -0.42 |  |  | 1693.924 | 1.6939 | 0.49463 | 0.074626 | 6509.502 | 6.5095 | 19.2 | 100% | 10 | 15.36 | 0 | 0.074626 | 6.4349 | 0 | 0 | 0 | 15.36 | 0 | 0 | 0 | 6.4349 | 0 | 15.36 | 6.4349
105.5417 | 2023-04-15 | 14:00 | 14:59 | -0.14 |  |  | -0.14 |  |  | 1681.281 | 1.6813 | 0.49093 | 0.35093 | 5784.281 | 5.7843 | 19.2 | 100% | 10 | 15.36 | 0 | 0.35093 | 5.4333 | 0 | 0 | 0 | 15.36 | 0 | 0 | 0 | 5.4333 | 0 | 15.36 | 5.4333
105.5833 | 2023-04-15 | 15:00 | 15:59 | -0.21 |  |  | -0.21 |  |  | 1558.273 | 1.5583 | 0.45502 | 0.24502 | 4671.461 | 4.6715 | 19.2 | 100% | 10 | 15.36 | 0 | 0.24502 | 4.4264 | 0 | 0 | 0 | 15.36 | 0 | 0 | 0 | 4.4264 | 0 | 15.36 | 4.4264
105.625 | 2023-04-15 | 16:00 | 16:59 | -0.09 |  |  | -0.09 |  |  | 1334.82 | 1.3348 | 0.38977 | 0.29977 | 3169.642 | 3.1696 | 19.2 | 100% | 10 | 15.36 | 0 | 0.29977 | 2.8699 | 0 | 0 | 0 | 15.36 | 0 | 0 | 0 | 2.8699 | 0 | 15.36 | 2.8699
105.6667 | 2023-04-15 | 17:00 | 17:59 | 0.1 |  |  | 0 |  |  | 991.078 | 0.99108 | 0.28939 | 0.38939 | 1375.128 | 1.3751 | 19.2 | 100% | 10 | 15.36 | 0 | 0.38939 | 0.98573 | 0 | 0 | 0 | 15.36 | 0 | 0 | 0 | 0.98573 | 0 | 15.36 | 0.98573
105.7083 | 2023-04-15 | 18:00 | 18:59 | 0.51 |  |  | 0 |  |  | 519.561 | 0.51956 | 0.15171 | 0.66171 | 308.073 | 0.30807 | 19.2 | 100% | 10 | 15.36 | 0 | 0.30807 | 0 | 0.35364 | 0.35364 | 0 | 15.0064 | 0.35364 | 0 | 0 | 0 | 0.35364 | 15.0064 | 0
105.75 | 2023-04-15 | 19:00 | 19:59 | 0.27 |  |  | 0 |  |  | 26.219 | 0.026219 | 0.0076559 | 0.27766 | 31.997 | 0.031997 | 18.8464 | 98.16% | 9.8158 | 15.0064 | 0.35364 | 0.031997 | 0 | 0.24566 | 0.24566 | 0 | 14.7607 | 0.5993 | 0 | 0 | 0 | 0.5993 | 14.7607 | 0
105.7917 | 2023-04-15 | 20:00 | 20:59 | 0.3 |  |  | 0 |  |  | 0 | 0 | 0 | 0.3 | 0 | 0 | 18.6007 | 96.88% | 9.6879 | 14.7607 | 0.5993 | 0 | 0 | 0.3 | 0.3 | 0 | 14.4607 | 0.8993 | 0 | 0 | 0 | 0.8993 | 14.4607 | 0
105.8333 | 2023-04-15 | 21:00 | 21:59 | 0.76 |  |  | 0 |  |  | 0 | 0 | 0 | 0.76 | 0 | 0 | 18.3007 | 95.32% | 9.5316 | 14.4607 | 0.8993 | 0 | 0 | 0.76 | 0.76 | 0 | 13.7007 | 1.6593 | 0 | 0 | 0 | 1.6593 | 13.7007 | 0
105.875 | 2023-04-15 | 22:00 | 22:59 | 0.56 |  |  | 0 |  |  | 0 | 0 | 0 | 0.56 | 0 | 0 | 17.5407 | 91.36% | 9.1358 | 13.7007 | 1.6593 | 0 | 0 | 0.56 | 0.56 | 0 | 13.1407 | 2.2193 | 0 | 0 | 0 | 2.2193 | 13.1407 | 0
105.9167 | 2023-04-15 | 23:00 | 23:59 | 0.46 |  |  | 0 |  |  | 0 | 0 | 0 | 0.46 | 0 | 0 | 16.9807 | 88.44% | 8.8441 | 13.1407 | 2.2193 | 0 | 0 | 0.46 | 0.46 | 0 | 12.6807 | 2.6793 | 0 | 0 | 0 | 2.6793 | 12.6807 | 0
105.9583 | 2023-04-16 | 0:00 | 0:59 | 0.46 |  |  | 0 |  |  | 0 | 0 | 0 | 0.46 | 0 | 0 | 16.5207 | 86.05% | 8.6045 | 12.6807 | 2.6793 | 0 | 0 | 0.46 | 0.46 | 0 | 12.2207 | 3.1393 | 0 | 0 | 0 | 3.1393 | 12.2207 | 0
106 | 2023-04-16 | 1:00 | 1:59 | 3.35 |  |  | 0 |  |  | 0 | 0 | 0 | 3.35 | 0 | 0 | 16.0607 | 83.65% | 8.3649 | 12.2207 | 3.1393 | 0 | 0 | 3.35 | 3.35 | 0 | 8.8707 | 6.4893 | 0 | 0 | 0 | 6.4893 | 8.8707 | 0
106.0417 | 2023-04-16 | 2:00 | 2:59 | 0.28 |  |  | 0 |  |  | 0 | 0 | 0 | 0.28 | 0 | 0 | 12.7107 | 66.2% | 6.6202 | 8.8707 | 6.4893 | 0 | 0 | 0.28 | 0.28 | 0 | 8.5907 | 6.7693 | 0 | 0 | 0 | 6.7693 | 8.5907 | 0
106.0833 | 2023-04-16 | 3:00 | 3:59 | 0.23 |  |  | 0 |  |  | 0 | 0 | 0 | 0.23 | 0 | 0 | 12.4307 | 64.74% | 6.4743 | 8.5907 | 6.7693 | 0 | 0 | 0.23 | 0.23 | 0 | 8.3607 | 6.9993 | 0 | 0 | 0 | 6.9993 | 8.3607 | 0
106.125 | 2023-04-16 | 4:00 | 4:59 | 0.23 |  |  | 0 |  |  | 0 | 0 | 0 | 0.23 | 0 | 0 | 12.2007 | 63.55% | 6.3545 | 8.3607 | 6.9993 | 0 | 0 | 0.23 | 0.23 | 0 | 8.1307 | 7.2293 | 0 | 0 | 0 | 7.2293 | 8.1307 | 0
106.1667 | 2023-04-16 | 5:00 | 5:59 | 0.22 |  |  | 0 |  |  | 0 | 0 | 0 | 0.22 | 0 | 0 | 11.9707 | 62.35% | 6.2347 | 8.1307 | 7.2293 | 0 | 0 | 0.22 | 0.22 | 0 | 7.9107 | 7.4493 | 0 | 0 | 0 | 7.4493 | 7.9107 | 0
106.2083 | 2023-04-16 | 6:00 | 6:59 | 0.22 |  |  | 0 |  |  | 0 | 0 | 0 | 0.22 | 0 | 0 | 11.7507 | 61.2% | 6.1202 | 7.9107 | 7.4493 | 0 | 0 | 0.22 | 0.22 | 0 | 7.6907 | 7.6693 | 0 | 0 | 0 | 7.6693 | 7.6907 | 0
106.25 | 2023-04-16 | 7:00 | 7:59 | 3.88 |  |  | 0 |  |  | 65.131 | 0.065131 | 0.019018 | 3.899 | 1653.553 | 1.6536 | 11.5307 | 60.06% | 6.0056 | 7.6907 | 7.6693 | 1.6536 | 0 | 2.2455 | 2.2455 | 0 | 5.4452 | 9.9148 | 0 | 0 | 0 | 9.9148 | 5.4452 | 0
106.2917 | 2023-04-16 | 8:00 | 8:59 | 0.29 |  |  | 0 |  |  | 310.719 | 0.31072 | 0.09073 | 0.38073 | 3685.342 | 3.6853 | 9.2852 | 48.36% | 4.8361 | 5.4452 | 9.9148 | 0.38073 | 3.3046 | 0 | 0 | 0 | 5.4452 | 9.9148 | 0 | 3.3046 | 0 | 6.9406 | 8.4194 | 0
106.3333 | 2023-04-16 | 9:00 | 9:59 | 0.36 |  |  | 0 |  |  | 595.005 | 0.59501 | 0.17374 | 0.53374 | 3469.87 | 3.4699 | 12.2594 | 63.85% | 6.3851 | 8.4194 | 6.9406 | 0.53374 | 2.9361 | 0 | 0 | 0 | 8.4194 | 6.9406 | 0 | 2.9361 | 0 | 4.2981 | 11.0619 | 0
106.375 | 2023-04-16 | 10:00 | 10:59 | -0.01 |  |  | -0.01 |  |  | 690.779 | 0.69078 | 0.20171 | 0.19171 | 3258.015 | 3.258 | 14.9019 | 77.61% | 7.7614 | 11.0619 | 4.2981 | 0.19171 | 3.0663 | 0 | 0 | 0 | 11.0619 | 4.2981 | 0 | 3.0663 | 0 | 1.5384 | 13.8216 | 0
106.4167 | 2023-04-16 | 11:00 | 11:59 | -0.08 |  |  | -0.08 |  |  | 618.081 | 0.61808 | 0.18048 | 0.10048 | 2610.686 | 2.6107 | 17.6616 | 91.99% | 9.1987 | 13.8216 | 1.5384 | 0.10048 | 2.5102 | 0 | 0 | 0 | 13.8216 | 1.5384 | 0 | 1.7094 | 0.80085 | 0 | 15.36 | 0.80085
106.4583 | 2023-04-16 | 12:00 | 12:59 | -0.18 |  |  | -0.18 |  |  | 384.871 | 0.38487 | 0.11238 | -0.067618 | 1535.97 | 1.536 | 19.2 | 100% | 10 | 15.36 | 0 | -0.067618 | 1.6036 | 0 | 0 | 0 | 15.36 | 0 | 0 | 0 | 1.6036 | 0 | 15.36 | 1.6036
106.5 | 2023-04-16 | 13:00 | 13:59 | -0.13 |  |  | -0.13 |  |  | 732.903 | 0.7329 | 0.21401 | 0.084008 | 2842.913 | 2.8429 | 19.2 | 100% | 10 | 15.36 | 0 | 0.084008 | 2.7589 | 0 | 0 | 0 | 15.36 | 0 | 0 | 0 | 2.7589 | 0 | 15.36 | 2.7589
106.5417 | 2023-04-16 | 14:00 | 14:59 | 0.13 |  |  | 0 |  |  | 234.849 | 0.23485 | 0.068576 | 0.19858 | 922.987 | 0.92299 | 19.2 | 100% | 10 | 15.36 | 0 | 0.19858 | 0.72441 | 0 | 0 | 0 | 15.36 | 0 | 0 | 0 | 0.72441 | 0 | 15.36 | 0.72441
106.5833 | 2023-04-16 | 15:00 | 15:59 | 0.78 |  |  | 0 |  |  | 238.332 | 0.23833 | 0.069593 | 0.84959 | 931.689 | 0.93169 | 19.2 | 100% | 10 | 15.36 | 0 | 0.84959 | 0.082096 | 0 | 0 | 0 | 15.36 | 0 | 0 | 0 | 0.082096 | 0 | 15.36 | 0.082096
106.625 | 2023-04-16 | 16:00 | 16:59 | 0.83 |  |  | 0 |  |  | 307.736 | 0.30774 | 0.089859 | 0.91986 | 1165.937 | 1.1659 | 19.2 | 100% | 10 | 15.36 | 0 | 0.91986 | 0.24608 | 0 | 0 | 0 | 15.36 | 0 | 0 | 0 | 0.24608 | 0 | 15.36 | 0.24608
106.6667 | 2023-04-16 | 17:00 | 17:59 | 0.98 |  |  | 0 |  |  | 50.567 | 0.050567 | 0.014766 | 0.99477 | 199.402 | 0.1994 | 19.2 | 100% | 10 | 15.36 | 0 | 0.1994 | 0 | 0.79536 | 0.79536 | 0 | 14.5646 | 0.79536 | 0 | 0 | 0 | 0.79536 | 14.5646 | 0
106.7083 | 2023-04-16 | 18:00 | 18:59 | 3.02 |  |  | 0 |  |  | 42.171 | 0.042171 | 0.012314 | 3.0323 | 166.188 | 0.16619 | 18.4046 | 95.86% | 9.5857 | 14.5646 | 0.79536 | 0.16619 | 0 | 2.8661 | 2.8661 | 0 | 11.6985 | 3.6615 | 0 | 0 | 0 | 3.6615 | 11.6985 | 0
106.75 | 2023-04-16 | 19:00 | 19:59 | 1.43 |  |  | 0 |  |  | 0 | 0 | 0 | 1.43 | 0 | 0 | 15.5385 | 80.93% | 8.093 | 11.6985 | 3.6615 | 0 | 0 | 1.43 | 1.43 | 0 | 10.2685 | 5.0915 | 0 | 0 | 0 | 5.0915 | 10.2685 | 0
106.7917 | 2023-04-16 | 20:00 | 20:59 | 0.67 |  |  | 0 |  |  | 0 | 0 | 0 | 0.67 | 0 | 0 | 14.1085 | 73.48% | 7.3482 | 10.2685 | 5.0915 | 0 | 0 | 0.67 | 0.67 | 0 | 9.5985 | 5.7615 | 0 | 0 | 0 | 5.7615 | 9.5985 | 0
106.8333 | 2023-04-16 | 21:00 | 21:59 | 0.62 |  |  | 0 |  |  | 0 | 0 | 0 | 0.62 | 0 | 0 | 13.4385 | 69.99% | 6.9992 | 9.5985 | 5.7615 | 0 | 0 | 0.62 | 0.62 | 0 | 8.9785 | 6.3815 | 0 | 0 | 0 | 6.3815 | 8.9785 | 0
106.875 | 2023-04-16 | 22:00 | 22:59 | 0.37 |  |  | 0 |  |  | 0 | 0 | 0 | 0.37 | 0 | 0 | 12.8185 | 66.76% | 6.6763 | 8.9785 | 6.3815 | 0 | 0 | 0.37 | 0.37 | 0 | 8.6085 | 6.7515 | 0 | 0 | 0 | 6.7515 | 8.6085 | 0
106.9167 | 2023-04-16 | 23:00 | 23:59 | 0.55 |  |  | 0 |  |  | 0 | 0 | 0 | 0.55 | 0 | 0 | 12.4485 | 64.84% | 6.4836 | 8.6085 | 6.7515 | 0 | 0 | 0.55 | 0.55 | 0 | 8.0585 | 7.3015 | 0 | 0 | 0 | 7.3015 | 8.0585 | 0
106.9583 | 2023-04-17 | 0:00 | 0:59 | 0.33 |  |  | 0 |  |  | 0 | 0 | 0 | 0.33 | 0 | 0 | 11.8985 | 61.97% | 6.1971 | 8.0585 | 7.3015 | 0 | 0 | 0.33 | 0.33 | 0 | 7.7285 | 7.6315 | 0 | 0 | 0 | 7.6315 | 7.7285 | 0
107 | 2023-04-17 | 1:00 | 1:59 | 0.28 |  |  | 0 |  |  | 0 | 0 | 0 | 0.28 | 0 | 0 | 11.5685 | 60.25% | 6.0253 | 7.7285 | 7.6315 | 0 | 0 | 0.28 | 0.28 | 0 | 7.4485 | 7.9115 | 0 | 0 | 0 | 7.9115 | 7.4485 | 0
107.0417 | 2023-04-17 | 2:00 | 2:59 | 0.28 |  |  | 0 |  |  | 0 | 0 | 0 | 0.28 | 0 | 0 | 11.2885 | 58.79% | 5.8794 | 7.4485 | 7.9115 | 0 | 0 | 0.28 | 0.28 | 0 | 7.1685 | 8.1915 | 0 | 0 | 0 | 8.1915 | 7.1685 | 0
107.0833 | 2023-04-17 | 3:00 | 3:59 | 0.27 |  |  | 0 |  |  | 0 | 0 | 0 | 0.27 | 0 | 0 | 11.0085 | 57.34% | 5.7336 | 7.1685 | 8.1915 | 0 | 0 | 0.27 | 0.27 | 0 | 6.8985 | 8.4615 | 0 | 0 | 0 | 8.4615 | 6.8985 | 0
107.125 | 2023-04-17 | 4:00 | 4:59 | 0.27 |  |  | 0 |  |  | 0 | 0 | 0 | 0.27 | 0 | 0 | 10.7385 | 55.93% | 5.593 | 6.8985 | 8.4615 | 0 | 0 | 0.27 | 0.27 | 0 | 6.6285 | 8.7315 | 0 | 0 | 0 | 8.7315 | 6.6285 | 0
107.1667 | 2023-04-17 | 5:00 | 5:59 | 0.28 |  |  | 0 |  |  | 0 | 0 | 0 | 0.28 | 0 | 0 | 10.4685 | 54.52% | 5.4523 | 6.6285 | 8.7315 | 0 | 0 | 0.28 | 0.28 | 0 | 6.3485 | 9.0115 | 0 | 0 | 0 | 9.0115 | 6.3485 | 0
107.2083 | 2023-04-17 | 6:00 | 6:59 | 0.28 |  |  | 0 |  |  | 0 | 0 | 0 | 0.28 | 0 | 0 | 10.1885 | 53.07% | 5.3065 | 6.3485 | 9.0115 | 0 | 0 | 0.28 | 0.28 | 0 | 6.0685 | 9.2915 | 0 | 0 | 0 | 9.2915 | 6.0685 | 0
107.25 | 2023-04-17 | 7:00 | 7:59 | 0.5 |  |  | 0 |  |  | 57.863 | 0.057863 | 0.016896 | 0.5169 | 1813.195 | 1.8132 | 9.9085 | 51.61% | 5.1607 | 6.0685 | 9.2915 | 0.5169 | 1.2963 | 0 | 0 | 0 | 6.0685 | 9.2915 | 0 | 1.2963 | 0 | 8.1248 | 7.2352 | 0
107.2917 | 2023-04-17 | 8:00 | 8:59 | 0.28 |  |  | 0 |  |  | 311.975 | 0.31198 | 0.091097 | 0.3711 | 3927.096 | 3.9271 | 11.0752 | 57.68% | 5.7683 | 7.2352 | 8.1248 | 0.3711 | 3.556 | 0 | 0 | 0 | 7.2352 | 8.1248 | 0 | 3.556 | 0 | 4.9244 | 10.4356 | 0
107.3333 | 2023-04-17 | 9:00 | 9:59 | 0.52 |  |  | 0 |  |  | 785.074 | 0.78507 | 0.22924 | 0.74924 | 5443.863 | 5.4439 | 14.2756 | 74.35% | 7.4352 | 10.4356 | 4.9244 | 0.74924 | 4.6946 | 0 | 0 | 0 | 10.4356 | 4.9244 | 0 | 4.6946 | 0 | 0.69926 | 14.6607 | 0
107.375 | 2023-04-17 | 10:00 | 10:59 | 0.09 |  |  | 0 |  |  | 775.425 | 0.77543 | 0.22642 | 0.31642 | 3727.38 | 3.7274 | 18.5007 | 96.36% | 9.6358 | 14.6607 | 0.69926 | 0.31642 | 3.411 | 0 | 0 | 0 | 14.6607 | 0.69926 | 0 | 0.77696 | 2.634 | 0 | 15.36 | 2.634
107.4167 | 2023-04-17 | 11:00 | 11:59 | 0.1 |  |  | 0 |  |  | 1024.283 | 1.0243 | 0.29909 | 0.39909 | 4606.237 | 4.6062 | 19.2 | 100% | 10 | 15.36 | 0 | 0.39909 | 4.2071 | 0 | 0 | 0 | 15.36 | 0 | 0 | 0 | 4.2071 | 0 | 15.36 | 4.2071
107.4583 | 2023-04-17 | 12:00 | 12:59 | -0.21 |  |  | -0.21 |  |  | 1100.392 | 1.1004 | 0.32131 | 0.11131 | 4540.62 | 4.5406 | 19.2 | 100% | 10 | 15.36 | 0 | 0.11131 | 4.4293 | 0 | 0 | 0 | 15.36 | 0 | 0 | 0 | 4.4293 | 0 | 15.36 | 4.4293
107.5 | 2023-04-17 | 13:00 | 13:59 | -0.29 |  |  | -0.29 |  |  | 1257.49 | 1.2575 | 0.36719 | 0.077187 | 4817.167 | 4.8172 | 19.2 | 100% | 10 | 15.36 | 0 | 0.077187 | 4.74 | 0 | 0 | 0 | 15.36 | 0 | 0 | 0 | 4.74 | 0 | 15.36 | 4.74
107.5417 | 2023-04-17 | 14:00 | 14:59 | -0.09 |  |  | -0.09 |  |  | 1751.17 | 1.7512 | 0.51134 | 0.42134 | 5986.141 | 5.9861 | 19.2 | 100% | 10 | 15.36 | 0 | 0.42134 | 5.5648 | 0 | 0 | 0 | 15.36 | 0 | 0 | 0 | 5.5648 | 0 | 15.36 | 5.5648
107.5833 | 2023-04-17 | 15:00 | 15:59 | -0.13 |  |  | -0.13 |  |  | 1176.069 | 1.1761 | 0.34341 | 0.21341 | 3731.587 | 3.7316 | 19.2 | 100% | 10 | 15.36 | 0 | 0.21341 | 3.5182 | 0 | 0 | 0 | 15.36 | 0 | 0 | 0 | 3.5182 | 0 | 15.36 | 3.5182
107.625 | 2023-04-17 | 16:00 | 16:59 | -0.13 |  |  | -0.13 |  |  | 1397.568 | 1.3976 | 0.40809 | 0.27809 | 3283.942 | 3.2839 | 19.2 | 100% | 10 | 15.36 | 0 | 0.27809 | 3.0059 | 0 | 0 | 0 | 15.36 | 0 | 0 | 0 | 3.0059 | 0 | 15.36 | 3.0059
107.6667 | 2023-04-17 | 17:00 | 17:59 | 2.46 |  |  | 0 |  |  | 1047.737 | 1.0477 | 0.30594 | 2.7659 | 1424.559 | 1.4246 | 19.2 | 100% | 10 | 15.36 | 0 | 1.4246 | 0 | 1.3414 | 1.3414 | 0 | 14.0186 | 1.3414 | 0 | 0 | 0 | 1.3414 | 14.0186 | 0
107.7083 | 2023-04-17 | 18:00 | 18:59 | 1.03 |  |  | 0 |  |  | 564.946 | 0.56495 | 0.16496 | 1.195 | 258.166 | 0.25817 | 17.8586 | 93.01% | 9.3014 | 14.0186 | 1.3414 | 0.25817 | 0 | 0.9368 | 0.9368 | 0 | 13.0818 | 2.2782 | 0 | 0 | 0 | 2.2782 | 13.0818 | 0
107.75 | 2023-04-17 | 19:00 | 19:59 | 0.59 |  |  | 0 |  |  | 39.056 | 0.039056 | 0.011404 | 0.6014 | 31.431 | 0.031431 | 16.9218 | 88.13% | 8.8134 | 13.0818 | 2.2782 | 0.031431 | 0 | 0.56997 | 0.56997 | 0 | 12.5118 | 2.8482 | 0 | 0 | 0 | 2.8482 | 12.5118 | 0
107.7917 | 2023-04-17 | 20:00 | 20:59 | 0.53 |  |  | 0 |  |  | 0 | 0 | 0 | 0.53 | 0 | 0 | 16.3518 | 85.17% | 8.5166 | 12.5118 | 2.8482 | 0 | 0 | 0.53 | 0.53 | 0 | 11.9818 | 3.3782 | 0 | 0 | 0 | 3.3782 | 11.9818 | 0
107.8333 | 2023-04-17 | 21:00 | 21:59 | 0.77 |  |  | 0 |  |  | 0 | 0 | 0 | 0.77 | 0 | 0 | 15.8218 | 82.41% | 8.2405 | 11.9818 | 3.3782 | 0 | 0 | 0.77 | 0.77 | 0 | 11.2118 | 4.1482 | 0 | 0 | 0 | 4.1482 | 11.2118 | 0
107.875 | 2023-04-17 | 22:00 | 22:59 | 1.7 |  |  | 0 |  |  | 0 | 0 | 0 | 1.7 | 0 | 0 | 15.0518 | 78.4% | 7.8395 | 11.2118 | 4.1482 | 0 | 0 | 1.7 | 1.7 | 0 | 9.5118 | 5.8482 | 0 | 0 | 0 | 5.8482 | 9.5118 | 0
107.9167 | 2023-04-17 | 23:00 | 23:59 | 1.04 |  |  | 0 |  |  | 0 | 0 | 0 | 1.04 | 0 | 0 | 13.3518 | 69.54% | 6.9541 | 9.5118 | 5.8482 | 0 | 0 | 1.04 | 1.04 | 0 | 8.4718 | 6.8882 | 0 | 0 | 0 | 6.8882 | 8.4718 | 0
107.9583 | 2023-04-18 | 0:00 | 0:59 | 0.37 |  |  | 0 |  |  | 0 | 0 | 0 | 0.37 | 0 | 0 | 12.3118 | 64.12% | 6.4124 | 8.4718 | 6.8882 | 0 | 0 | 0.37 | 0.37 | 0 | 8.1018 | 7.2582 | 0 | 0 | 0 | 7.2582 | 8.1018 | 0
108 | 2023-04-18 | 1:00 | 1:59 | 0.29 |  |  | 0 |  |  | 0 | 0 | 0 | 0.29 | 0 | 0 | 11.9418 | 62.2% | 6.2197 | 8.1018 | 7.2582 | 0 | 0 | 0.29 | 0.29 | 0 | 7.8118 | 7.5482 | 0 | 0 | 0 | 7.5482 | 7.8118 | 0
108.0417 | 2023-04-18 | 2:00 | 2:59 | 0.3 |  |  | 0 |  |  | 0 | 0 | 0 | 0.3 | 0 | 0 | 11.6518 | 60.69% | 6.0687 | 7.8118 | 7.5482 | 0 | 0 | 0.3 | 0.3 | 0 | 7.5118 | 7.8482 | 0 | 0 | 0 | 7.8482 | 7.5118 | 0
108.0833 | 2023-04-18 | 3:00 | 3:59 | 0.29 |  |  | 0 |  |  | 0 | 0 | 0 | 0.29 | 0 | 0 | 11.3518 | 59.12% | 5.9124 | 7.5118 | 7.8482 | 0 | 0 | 0.29 | 0.29 | 0 | 7.2218 | 8.1382 | 0 | 0 | 0 | 8.1382 | 7.2218 | 0
108.125 | 2023-04-18 | 4:00 | 4:59 | 0.28 |  |  | 0 |  |  | 0 | 0 | 0 | 0.28 | 0 | 0 | 11.0618 | 57.61% | 5.7614 | 7.2218 | 8.1382 | 0 | 0 | 0.28 | 0.28 | 0 | 6.9418 | 8.4182 | 0 | 0 | 0 | 8.4182 | 6.9418 | 0
108.1667 | 2023-04-18 | 5:00 | 5:59 | 0.27 |  |  | 0 |  |  | 0 | 0 | 0 | 0.27 | 0 | 0 | 10.7818 | 56.16% | 5.6155 | 6.9418 | 8.4182 | 0 | 0 | 0.27 | 0.27 | 0 | 6.6718 | 8.6882 | 0 | 0 | 0 | 8.6882 | 6.6718 | 0
108.2083 | 2023-04-18 | 6:00 | 6:59 | 0.46 |  |  | 0 |  |  | 0 | 0 | 0 | 0.46 | 0 | 0 | 10.5118 | 54.75% | 5.4749 | 6.6718 | 8.6882 | 0 | 0 | 0.46 | 0.46 | 0 | 6.2118 | 9.1482 | 0 | 0 | 0 | 9.1482 | 6.2118 | 0
108.25 | 2023-04-18 | 7:00 | 7:59 | 0.92 |  |  | 0 |  |  | 48.051 | 0.048051 | 0.014031 | 0.93403 | 2007.55 | 2.0076 | 10.0518 | 52.35% | 5.2353 | 6.2118 | 9.1482 | 0.93403 | 1.0735 | 0 | 0 | 0 | 6.2118 | 9.1482 | 0 | 1.0735 | 0 | 8.182 | 7.178 | 0
108.2917 | 2023-04-18 | 8:00 | 8:59 | 0.46 |  |  | 0 |  |  | 318.326 | 0.31833 | 0.092951 | 0.55295 | 4013.04 | 4.013 | 11.018 | 57.39% | 5.7385 | 7.178 | 8.182 | 0.55295 | 3.4601 | 0 | 0 | 0 | 7.178 | 8.182 | 0 | 3.4601 | 0 | 5.0679 | 10.2921 | 0
108.3333 | 2023-04-18 | 9:00 | 9:59 | 0.24 |  |  | 0 |  |  | 790.252 | 0.79025 | 0.23075 | 0.47075 | 5423.69 | 5.4237 | 14.1321 | 73.6% | 7.3605 | 10.2921 | 5.0679 | 0.47075 | 4.9529 | 0 | 0 | 0 | 10.2921 | 5.0679 | 0 | 4.9529 | 0 | 0.61026 | 14.7497 | 0
108.375 | 2023-04-18 | 10:00 | 10:59 | 0.13 |  |  | 0 |  |  | 1174.554 | 1.1746 | 0.34297 | 0.47297 | 6384.036 | 6.384 | 18.5897 | 96.82% | 9.6822 | 14.7497 | 0.61026 | 0.47297 | 5.9111 | 0 | 0 | 0 | 14.7497 | 0.61026 | 0 | 0.67807 | 5.233 | 0 | 15.36 | 5.233
108.4167 | 2023-04-18 | 11:00 | 11:59 | -0.2 |  |  | -0.2 |  |  | 1442.889 | 1.4429 | 0.42132 | 0.22132 | 6824.057 | 6.8241 | 19.2 | 100% | 10 | 15.36 | 0 | 0.22132 | 6.6027 | 0 | 0 | 0 | 15.36 | 0 | 0 | 0 | 6.6027 | 0 | 15.36 | 6.6027
108.4583 | 2023-04-18 | 12:00 | 12:59 | -0.32 |  |  | -0.32 |  |  | 1622.137 | 1.6221 | 0.47366 | 0.15366 | 6889.694 | 6.8897 | 19.2 | 100% | 10 | 15.36 | 0 | 0.15366 | 6.736 | 0 | 0 | 0 | 15.36 | 0 | 0 | 0 | 6.736 | 0 | 15.36 | 6.736
108.5 | 2023-04-18 | 13:00 | 13:59 | 0.13 |  |  | 0 |  |  | 1705.577 | 1.7056 | 0.49803 | 0.62803 | 6555.903 | 6.5559 | 19.2 | 100% | 10 | 15.36 | 0 | 0.62803 | 5.9279 | 0 | 0 | 0 | 15.36 | 0 | 0 | 0 | 5.9279 | 0 | 15.36 | 5.9279
108.5417 | 2023-04-18 | 14:00 | 14:59 | -0.44 |  |  | -0.44 |  |  | 1690.134 | 1.6901 | 0.49352 | 0.053519 | 5821.302 | 5.8213 | 19.2 | 100% | 10 | 15.36 | 0 | 0.053519 | 5.7678 | 0 | 0 | 0 | 15.36 | 0 | 0 | 0 | 5.7678 | 0 | 15.36 | 5.7678
108.5833 | 2023-04-18 | 15:00 | 15:59 | -0.14 |  |  | -0.14 |  |  | 1076.243 | 1.0762 | 0.31426 | 0.17426 | 3463.476 | 3.4635 | 19.2 | 100% | 10 | 15.36 | 0 | 0.17426 | 3.2892 | 0 | 0 | 0 | 15.36 | 0 | 0 | 0 | 3.2892 | 0 | 15.36 | 3.2892
108.625 | 2023-04-18 | 16:00 | 16:59 | 1.24 |  |  | 0 |  |  | 856.92 | 0.85692 | 0.25022 | 1.4902 | 2430.991 | 2.431 | 19.2 | 100% | 10 | 15.36 | 0 | 1.4902 | 0.94077 | 0 | 0 | 0 | 15.36 | 0 | 0 | 0 | 0.94077 | 0 | 15.36 | 0.94077
108.6667 | 2023-04-18 | 17:00 | 17:59 | 0.04 |  |  | 0 |  |  | 1017.165 | 1.0172 | 0.29701 | 0.33701 | 1408.76 | 1.4088 | 19.2 | 100% | 10 | 15.36 | 0 | 0.33701 | 1.0717 | 0 | 0 | 0 | 15.36 | 0 | 0 | 0 | 1.0717 | 0 | 15.36 | 1.0717
108.7083 | 2023-04-18 | 18:00 | 18:59 | 0.44 |  |  | 0 |  |  | 560.992 | 0.56099 | 0.16381 | 0.60381 | 242.317 | 0.24232 | 19.2 | 100% | 10 | 15.36 | 0 | 0.24232 | 0 | 0.36149 | 0.36149 | 0 | 14.9985 | 0.36149 | 0 | 0 | 0 | 0.36149 | 14.9985 | 0
108.75 | 2023-04-18 | 19:00 | 19:59 | 0.47 |  |  | 0 |  |  | 47.218 | 0.047218 | 0.013788 | 0.48379 | 31.679 | 0.031679 | 18.8385 | 98.12% | 9.8117 | 14.9985 | 0.36149 | 0.031679 | 0 | 0.45211 | 0.45211 | 0 | 14.5464 | 0.8136 | 0 | 0 | 0 | 0.8136 | 14.5464 | 0
108.7917 | 2023-04-18 | 20:00 | 20:59 | 0.48 |  |  | 0 |  |  | 0 | 0 | 0 | 0.48 | 0 | 0 | 18.3864 | 95.76% | 9.5762 | 14.5464 | 0.8136 | 0 | 0 | 0.48 | 0.48 | 0 | 14.0664 | 1.2936 | 0 | 0 | 0 | 1.2936 | 14.0664 | 0
108.8333 | 2023-04-18 | 21:00 | 21:59 | 0.53 |  |  | 0 |  |  | 0 | 0 | 0 | 0.53 | 0 | 0 | 17.9064 | 93.26% | 9.3262 | 14.0664 | 1.2936 | 0 | 0 | 0.53 | 0.53 | 0 | 13.5364 | 1.8236 | 0 | 0 | 0 | 1.8236 | 13.5364 | 0
108.875 | 2023-04-18 | 22:00 | 22:59 | 1.3 |  |  | 0 |  |  | 0 | 0 | 0 | 1.3 | 0 | 0 | 17.3764 | 90.5% | 9.0502 | 13.5364 | 1.8236 | 0 | 0 | 1.3 | 1.3 | 0 | 12.2364 | 3.1236 | 0 | 0 | 0 | 3.1236 | 12.2364 | 0
108.9167 | 2023-04-18 | 23:00 | 23:59 | 1.32 |  |  | 0 |  |  | 0 | 0 | 0 | 1.32 | 0 | 0 | 16.0764 | 83.73% | 8.3731 | 12.2364 | 3.1236 | 0 | 0 | 1.32 | 1.32 | 0 | 10.9164 | 4.4436 | 0 | 0 | 0 | 4.4436 | 10.9164 | 0
108.9583 | 2023-04-19 | 0:00 | 0:59 | 1.28 |  |  | 0 |  |  | 0 | 0 | 0 | 1.28 | 0 | 0 | 14.7564 | 76.86% | 7.6856 | 10.9164 | 4.4436 | 0 | 0 | 1.28 | 1.28 | 0 | 9.6364 | 5.7236 | 0 | 0 | 0 | 5.7236 | 9.6364 | 0
109 | 2023-04-19 | 1:00 | 1:59 | 1.28 |  |  | 0 |  |  | 0 | 0 | 0 | 1.28 | 0 | 0 | 13.4764 | 70.19% | 7.019 | 9.6364 | 5.7236 | 0 | 0 | 1.28 | 1.28 | 0 | 8.3564 | 7.0036 | 0 | 0 | 0 | 7.0036 | 8.3564 | 0
109.0417 | 2023-04-19 | 2:00 | 2:59 | 1.28 |  |  | 0 |  |  | 0 | 0 | 0 | 1.28 | 0 | 0 | 12.1964 | 63.52% | 6.3523 | 8.3564 | 7.0036 | 0 | 0 | 1.28 | 1.28 | 0 | 7.0764 | 8.2836 | 0 | 0 | 0 | 8.2836 | 7.0764 | 0
109.0833 | 2023-04-19 | 3:00 | 3:59 | 1.28 |  |  | 0 |  |  | 0 | 0 | 0 | 1.28 | 0 | 0 | 10.9164 | 56.86% | 5.6856 | 7.0764 | 8.2836 | 0 | 0 | 1.28 | 1.28 | 0 | 5.7964 | 9.5636 | 0 | 0 | 0 | 9.5636 | 5.7964 | 0
109.125 | 2023-04-19 | 4:00 | 4:59 | 1.27 |  |  | 0 |  |  | 0 | 0 | 0 | 1.27 | 0 | 0 | 9.6364 | 50.19% | 5.019 | 5.7964 | 9.5636 | 0 | 0 | 1.27 | 1.27 | 0 | 4.5264 | 10.8336 | 0 | 0 | 0 | 10.8336 | 4.5264 | 0
109.1667 | 2023-04-19 | 5:00 | 5:59 | 1.26 |  |  | 0 |  |  | 0 | 0 | 0 | 1.26 | 0 | 0 | 8.3664 | 43.57% | 4.3575 | 4.5264 | 10.8336 | 0 | 0 | 1.26 | 1.26 | 0 | 3.2664 | 12.0936 | 0 | 0 | 0 | 12.0936 | 3.2664 | 0
109.2083 | 2023-04-19 | 6:00 | 6:59 | 1.8 |  |  | 0 |  |  | 0 | 0 | 0 | 1.8 | 0 | 0 | 7.1064 | 37.01% | 3.7012 | 3.2664 | 12.0936 | 0 | 0 | 1.8 | 1.8 | 0 | 1.4664 | 13.8936 | 0 | 0 | 0 | 13.8936 | 1.4664 | 0
109.25 | 2023-04-19 | 7:00 | 7:59 | 1.79 |  |  | 0 |  |  | 49.852 | 0.049852 | 0.014557 | 1.8046 | 2007.143 | 2.0071 | 5.3064 | 27.64% | 2.7637 | 1.4664 | 13.8936 | 1.8046 | 0.20259 | 0 | 0 | 0 | 1.4664 | 13.8936 | 0 | 0.20259 | 0 | 13.7113 | 1.6487 | 0
109.2917 | 2023-04-19 | 8:00 | 8:59 | 0.92 |  |  | 0 |  |  | 323.865 | 0.32387 | 0.094569 | 1.0146 | 4009.54 | 4.0095 | 5.4887 | 28.59% | 2.8587 | 1.6487 | 13.7113 | 1.0146 | 2.995 | 0 | 0 | 0 | 1.6487 | 13.7113 | 0 | 2.995 | 0 | 11.0158 | 4.3442 | 0
109.3333 | 2023-04-19 | 9:00 | 9:59 | 0.29 |  |  | 0 |  |  | 792.967 | 0.79297 | 0.23155 | 0.52155 | 5480.693 | 5.4807 | 8.1842 | 42.63% | 4.2626 | 4.3442 | 11.0158 | 0.52155 | 4.9591 | 0 | 0 | 0 | 4.3442 | 11.0158 | 0 | 4.9591 | 0 | 6.5526 | 8.8074 | 0
109.375 | 2023-04-19 | 10:00 | 10:59 | 0.29 |  |  | 0 |  |  | 1182.003 | 1.182 | 0.34514 | 0.63514 | 6420.081 | 6.4201 | 12.6474 | 65.87% | 6.5872 | 8.8074 | 6.5526 | 0.63514 | 5.7849 | 0 | 0 | 0 | 8.8074 | 6.5526 | 0 | 5.7849 | 0 | 1.3461 | 14.0139 | 0
109.4167 | 2023-04-19 | 11:00 | 11:59 | -0.04 |  |  | -0.04 |  |  | 1465.004 | 1.465 | 0.42778 | 0.38778 | 6927.199 | 6.9272 | 17.8539 | 92.99% | 9.2989 | 14.0139 | 1.3461 | 0.38778 | 6.5394 | 0 | 0 | 0 | 14.0139 | 1.3461 | 0 | 1.4957 | 5.0437 | 0 | 15.36 | 5.0437
109.4583 | 2023-04-19 | 12:00 | 12:59 | -0.15 |  |  | -0.15 |  |  | 1651.749 | 1.6517 | 0.48231 | 0.33231 | 6995.569 | 6.9956 | 19.2 | 100% | 10 | 15.36 | 0 | 0.33231 | 6.6633 | 0 | 0 | 0 | 15.36 | 0 | 0 | 0 | 6.6633 | 0 | 15.36 | 6.6633
109.5 | 2023-04-19 | 13:00 | 13:59 | -0.29 |  |  | -0.29 |  |  | 1729.262 | 1.7293 | 0.50494 | 0.21494 | 6613.559 | 6.6136 | 19.2 | 100% | 10 | 15.36 | 0 | 0.21494 | 6.3986 | 0 | 0 | 0 | 15.36 | 0 | 0 | 0 | 6.3986 | 0 | 15.36 | 6.3986
109.5417 | 2023-04-19 | 14:00 | 14:59 | 1.8 |  |  | 0 |  |  | 1703.54 | 1.7035 | 0.49743 | 2.2974 | 5842.065 | 5.8421 | 19.2 | 100% | 10 | 15.36 | 0 | 2.2974 | 3.5446 | 0 | 0 | 0 | 15.36 | 0 | 0 | 0 | 3.5446 | 0 | 15.36 | 3.5446
109.5833 | 2023-04-19 | 15:00 | 15:59 | -0.23 |  |  | -0.23 |  |  | 1566.626 | 1.5666 | 0.45745 | 0.22745 | 4696.567 | 4.6966 | 19.2 | 100% | 10 | 15.36 | 0 | 0.22745 | 4.4691 | 0 | 0 | 0 | 15.36 | 0 | 0 | 0 | 4.4691 | 0 | 15.36 | 4.4691
109.625 | 2023-04-19 | 16:00 | 16:59 | 0.04 |  |  | 0 |  |  | 1334.717 | 1.3347 | 0.38974 | 0.42974 | 3194.277 | 3.1943 | 19.2 | 100% | 10 | 15.36 | 0 | 0.42974 | 2.7645 | 0 | 0 | 0 | 15.36 | 0 | 0 | 0 | 2.7645 | 0 | 15.36 | 2.7645
109.6667 | 2023-04-19 | 17:00 | 17:59 | 0.21 |  |  | 0 |  |  | 990.328 | 0.99033 | 0.28918 | 0.49918 | 1391.374 | 1.3914 | 19.2 | 100% | 10 | 15.36 | 0 | 0.49918 | 0.8922 | 0 | 0 | 0 | 15.36 | 0 | 0 | 0 | 0.8922 | 0 | 15.36 | 0.8922
109.7083 | 2023-04-19 | 18:00 | 18:59 | 2.38 |  |  | 0 |  |  | 532.444 | 0.53244 | 0.15547 | 2.5355 | 291.288 | 0.29129 | 19.2 | 100% | 10 | 15.36 | 0 | 0.29129 | 0 | 2.2442 | 2.2442 | 0 | 13.1158 | 2.2442 | 0 | 0 | 0 | 2.2442 | 13.1158 | 0
109.75 | 2023-04-19 | 19:00 | 19:59 | 0.42 |  |  | 0 |  |  | 39.079 | 0.039079 | 0.011411 | 0.43141 | 36.533 | 0.036533 | 16.9558 | 88.31% | 8.8312 | 13.1158 | 2.2442 | 0.036533 | 0 | 0.39488 | 0.39488 | 0 | 12.7209 | 2.6391 | 0 | 0 | 0 | 2.6391 | 12.7209 | 0
109.7917 | 2023-04-19 | 20:00 | 20:59 | 0.78 |  |  | 0 |  |  | 0 | 0 | 0 | 0.78 | 0 | 0 | 16.5609 | 86.25% | 8.6255 | 12.7209 | 2.6391 | 0 | 0 | 0.78 | 0.78 | 0 | 11.9409 | 3.4191 | 0 | 0 | 0 | 3.4191 | 11.9409 | 0
109.8333 | 2023-04-19 | 21:00 | 21:59 | 0.88 |  |  | 0 |  |  | 0 | 0 | 0 | 0.88 | 0 | 0 | 15.7809 | 82.19% | 8.2192 | 11.9409 | 3.4191 | 0 | 0 | 0.88 | 0.88 | 0 | 11.0609 | 4.2991 | 0 | 0 | 0 | 4.2991 | 11.0609 | 0
109.875 | 2023-04-19 | 22:00 | 22:59 | 0.58 |  |  | 0 |  |  | 0 | 0 | 0 | 0.58 | 0 | 0 | 14.9009 | 77.61% | 7.7609 | 11.0609 | 4.2991 | 0 | 0 | 0.58 | 0.58 | 0 | 10.4809 | 4.8791 | 0 | 0 | 0 | 4.8791 | 10.4809 | 0
109.9167 | 2023-04-19 | 23:00 | 23:59 | 0.38 |  |  | 0 |  |  | 0 | 0 | 0 | 0.38 | 0 | 0 | 14.3209 | 74.59% | 7.4588 | 10.4809 | 4.8791 | 0 | 0 | 0.38 | 0.38 | 0 | 10.1009 | 5.2591 | 0 | 0 | 0 | 5.2591 | 10.1009 | 0
109.9583 | 2023-04-20 | 0:00 | 0:59 | 0.36 |  |  | 0 |  |  | 0 | 0 | 0 | 0.36 | 0 | 0 | 13.9409 | 72.61% | 7.2609 | 10.1009 | 5.2591 | 0 | 0 | 0.36 | 0.36 | 0 | 9.7409 | 5.6191 | 0 | 0 | 0 | 5.6191 | 9.7409 | 0
110 | 2023-04-20 | 1:00 | 1:59 | 0.35 |  |  | 0 |  |  | 0 | 0 | 0 | 0.35 | 0 | 0 | 13.5809 | 70.73% | 7.0734 | 9.7409 | 5.6191 | 0 | 0 | 0.35 | 0.35 | 0 | 9.3909 | 5.9691 | 0 | 0 | 0 | 5.9691 | 9.3909 | 0
110.0417 | 2023-04-20 | 2:00 | 2:59 | 0.34 |  |  | 0 |  |  | 0 | 0 | 0 | 0.34 | 0 | 0 | 13.2309 | 68.91% | 6.8911 | 9.3909 | 5.9691 | 0 | 0 | 0.34 | 0.34 | 0 | 9.0509 | 6.3091 | 0 | 0 | 0 | 6.3091 | 9.0509 | 0
110.0833 | 2023-04-20 | 3:00 | 3:59 | 0.29 |  |  | 0 |  |  | 0 | 0 | 0 | 0.29 | 0 | 0 | 12.8909 | 67.14% | 6.714 | 9.0509 | 6.3091 | 0 | 0 | 0.29 | 0.29 | 0 | 8.7609 | 6.5991 | 0 | 0 | 0 | 6.5991 | 8.7609 | 0
110.125 | 2023-04-20 | 4:00 | 4:59 | 0.24 |  |  | 0 |  |  | 0 | 0 | 0 | 0.24 | 0 | 0 | 12.6009 | 65.63% | 6.563 | 8.7609 | 6.5991 | 0 | 0 | 0.24 | 0.24 | 0 | 8.5209 | 6.8391 | 0 | 0 | 0 | 6.8391 | 8.5209 | 0
110.1667 | 2023-04-20 | 5:00 | 5:59 | 0.22 |  |  | 0 |  |  | 0 | 0 | 0 | 0.22 | 0 | 0 | 12.3609 | 64.38% | 6.438 | 8.5209 | 6.8391 | 0 | 0 | 0.22 | 0.22 | 0 | 8.3009 | 7.0591 | 0 | 0 | 0 | 7.0591 | 8.3009 | 0
110.2083 | 2023-04-20 | 6:00 | 6:59 | 0.22 |  |  | 0 |  |  | 0 | 0 | 0 | 0.22 | 0 | 0 | 12.1409 | 63.23% | 6.3234 | 8.3009 | 7.0591 | 0 | 0 | 0.22 | 0.22 | 0 | 8.0809 | 7.2791 | 0 | 0 | 0 | 7.2791 | 8.0809 | 0
110.25 | 2023-04-20 | 7:00 | 7:59 | 0.57 |  |  | 0 |  |  | 68.667 | 0.068667 | 0.020051 | 0.59005 | 1758.156 | 1.7582 | 11.9209 | 62.09% | 6.2088 | 8.0809 | 7.2791 | 0.59005 | 1.1681 | 0 | 0 | 0 | 8.0809 | 7.2791 | 0 | 1.1681 | 0 | 6.2278 | 9.1322 | 0
110.2917 | 2023-04-20 | 8:00 | 8:59 | 0.27 |  |  | 0 |  |  | 322.88 | 0.32288 | 0.094281 | 0.36428 | 3617.916 | 3.6179 | 12.9722 | 67.56% | 6.7564 | 9.1322 | 6.2278 | 0.36428 | 3.2536 | 0 | 0 | 0 | 9.1322 | 6.2278 | 0 | 3.2536 | 0 | 3.2995 | 12.0605 | 0
110.3333 | 2023-04-20 | 9:00 | 9:59 | 0.2 |  |  | 0 |  |  | 739.277 | 0.73928 | 0.21587 | 0.41587 | 4922.935 | 4.9229 | 15.9005 | 82.82% | 8.2815 | 12.0605 | 3.2995 | 0.41587 | 4.5071 | 0 | 0 | 0 | 12.0605 | 3.2995 | 0 | 3.6661 | 0.84096 | 0 | 15.36 | 0.84096
110.375 | 2023-04-20 | 10:00 | 10:59 | -0.05 |  |  | -0.05 |  |  | 1097.522 | 1.0975 | 0.32048 | 0.27048 | 5885.989 | 5.886 | 19.2 | 100% | 10 | 15.36 | 0 | 0.27048 | 5.6155 | 0 | 0 | 0 | 15.36 | 0 | 0 | 0 | 5.6155 | 0 | 15.36 | 5.6155
110.4167 | 2023-04-20 | 11:00 | 11:59 | 2.59 |  |  | 0 |  |  | 1369.914 | 1.3699 | 0.40001 | 2.99 | 6459.599 | 6.4596 | 19.2 | 100% | 10 | 15.36 | 0 | 2.99 | 3.4696 | 0 | 0 | 0 | 15.36 | 0 | 0 | 0 | 3.4696 | 0 | 15.36 | 3.4696
110.4583 | 2023-04-20 | 12:00 | 12:59 | -0.23 |  |  | -0.23 |  |  | 1560.209 | 1.5602 | 0.45558 | 0.22558 | 6613.126 | 6.6131 | 19.2 | 100% | 10 | 15.36 | 0 | 0.22558 | 6.3875 | 0 | 0 | 0 | 15.36 | 0 | 0 | 0 | 6.3875 | 0 | 15.36 | 6.3875
110.5 | 2023-04-20 | 13:00 | 13:59 | -0.08 |  |  | -0.08 |  |  | 1651.634 | 1.6516 | 0.48228 | 0.40228 | 6325.719 | 6.3257 | 19.2 | 100% | 10 | 15.36 | 0 | 0.40228 | 5.9234 | 0 | 0 | 0 | 15.36 | 0 | 0 | 0 | 5.9234 | 0 | 15.36 | 5.9234
110.5417 | 2023-04-20 | 14:00 | 14:59 | -0.38 |  |  | -0.38 |  |  | 1648.492 | 1.6485 | 0.48136 | 0.10136 | 5658.611 | 5.6586 | 19.2 | 100% | 10 | 15.36 | 0 | 0.10136 | 5.5573 | 0 | 0 | 0 | 15.36 | 0 | 0 | 0 | 5.5573 | 0 | 15.36 | 5.5573
110.5833 | 2023-04-20 | 15:00 | 15:59 | -0.33 |  |  | -0.33 |  |  | 1531.62 | 1.5316 | 0.44723 | 0.11723 | 4594.844 | 4.5948 | 19.2 | 100% | 10 | 15.36 | 0 | 0.11723 | 4.4776 | 0 | 0 | 0 | 15.36 | 0 | 0 | 0 | 4.4776 | 0 | 15.36 | 4.4776
110.625 | 2023-04-20 | 16:00 | 16:59 | -0.25 |  |  | -0.25 |  |  | 1310.346 | 1.3103 | 0.38262 | 0.13262 | 3158.115 | 3.1581 | 19.2 | 100% | 10 | 15.36 | 0 | 0.13262 | 3.0255 | 0 | 0 | 0 | 15.36 | 0 | 0 | 0 | 3.0255 | 0 | 15.36 | 3.0255
110.6667 | 2023-04-20 | 17:00 | 17:59 | -0.12 |  |  | -0.12 |  |  | 970.667 | 0.97067 | 0.28343 | 0.16343 | 1439.931 | 1.4399 | 19.2 | 100% | 10 | 15.36 | 0 | 0.16343 | 1.2765 | 0 | 0 | 0 | 15.36 | 0 | 0 | 0 | 1.2765 | 0 | 15.36 | 1.2765
110.7083 | 2023-04-20 | 18:00 | 18:59 | 0.15 |  |  | 0 |  |  | 521.768 | 0.52177 | 0.15236 | 0.30236 | 349.977 | 0.34998 | 19.2 | 100% | 10 | 15.36 | 0 | 0.30236 | 0.047621 | 0 | 0 | 0 | 15.36 | 0 | 0 | 0 | 0.047621 | 0 | 15.36 | 0.047621
110.75 | 2023-04-20 | 19:00 | 19:59 | 2.68 |  |  | 0 |  |  | 36.333 | 0.036333 | 0.010609 | 2.6906 | 45.809 | 0.045809 | 19.2 | 100% | 10 | 15.36 | 0 | 0.045809 | 0 | 2.6448 | 2.6448 | 0 | 12.7152 | 2.6448 | 0 | 0 | 0 | 2.6448 | 12.7152 | 0
110.7917 | 2023-04-20 | 20:00 | 20:59 | 0.64 |  |  | 0 |  |  | 0 | 0 | 0 | 0.64 | 0 | 0 | 16.5552 | 86.22% | 8.6225 | 12.7152 | 2.6448 | 0 | 0 | 0.64 | 0.64 | 0 | 12.0752 | 3.2848 | 0 | 0 | 0 | 3.2848 | 12.0752 | 0
110.8333 | 2023-04-20 | 21:00 | 21:59 | 1.06 |  |  | 0 |  |  | 0 | 0 | 0 | 1.06 | 0 | 0 | 15.9152 | 82.89% | 8.2892 | 12.0752 | 3.2848 | 0 | 0 | 1.06 | 1.06 | 0 | 11.0152 | 4.3448 | 0 | 0 | 0 | 4.3448 | 11.0152 | 0
110.875 | 2023-04-20 | 22:00 | 22:59 | 0.67 |  |  | 0 |  |  | 0 | 0 | 0 | 0.67 | 0 | 0 | 14.8552 | 77.37% | 7.7371 | 11.0152 | 4.3448 | 0 | 0 | 0.67 | 0.67 | 0 | 10.3452 | 5.0148 | 0 | 0 | 0 | 5.0148 | 10.3452 | 0
110.9167 | 2023-04-20 | 23:00 | 23:59 | 0.9 |  |  | 0 |  |  | 0 | 0 | 0 | 0.9 | 0 | 0 | 14.1852 | 73.88% | 7.3881 | 10.3452 | 5.0148 | 0 | 0 | 0.9 | 0.9 | 0 | 9.4452 | 5.9148 | 0 | 0 | 0 | 5.9148 | 9.4452 | 0
110.9583 | 2023-04-21 | 0:00 | 0:59 | 0.29 |  |  | 0 |  |  | 0 | 0 | 0 | 0.29 | 0 | 0 | 13.2852 | 69.19% | 6.9194 | 9.4452 | 5.9148 | 0 | 0 | 0.29 | 0.29 | 0 | 9.1552 | 6.2048 | 0 | 0 | 0 | 6.2048 | 9.1552 | 0
111 | 2023-04-21 | 1:00 | 1:59 | 0.28 |  |  | 0 |  |  | 0 | 0 | 0 | 0.28 | 0 | 0 | 12.9952 | 67.68% | 6.7683 | 9.1552 | 6.2048 | 0 | 0 | 0.28 | 0.28 | 0 | 8.8752 | 6.4848 | 0 | 0 | 0 | 6.4848 | 8.8752 | 0
111.0417 | 2023-04-21 | 2:00 | 2:59 | 0.29 |  |  | 0 |  |  | 0 | 0 | 0 | 0.29 | 0 | 0 | 12.7152 | 66.22% | 6.6225 | 8.8752 | 6.4848 | 0 | 0 | 0.29 | 0.29 | 0 | 8.5852 | 6.7748 | 0 | 0 | 0 | 6.7748 | 8.5852 | 0
111.0833 | 2023-04-21 | 3:00 | 3:59 | 0.28 |  |  | 0 |  |  | 0 | 0 | 0 | 0.28 | 0 | 0 | 12.4252 | 64.71% | 6.4715 | 8.5852 | 6.7748 | 0 | 0 | 0.28 | 0.28 | 0 | 8.3052 | 7.0548 | 0 | 0 | 0 | 7.0548 | 8.3052 | 0
111.125 | 2023-04-21 | 4:00 | 4:59 | 0.28 |  |  | 0 |  |  | 0 | 0 | 0 | 0.28 | 0 | 0 | 12.1452 | 63.26% | 6.3256 | 8.3052 | 7.0548 | 0 | 0 | 0.28 | 0.28 | 0 | 8.0252 | 7.3348 | 0 | 0 | 0 | 7.3348 | 8.0252 | 0
111.1667 | 2023-04-21 | 5:00 | 5:59 | 0.27 |  |  | 0 |  |  | 0 | 0 | 0 | 0.27 | 0 | 0 | 11.8652 | 61.8% | 6.1798 | 8.0252 | 7.3348 | 0 | 0 | 0.27 | 0.27 | 0 | 7.7552 | 7.6048 | 0 | 0 | 0 | 7.6048 | 7.7552 | 0
111.2083 | 2023-04-21 | 6:00 | 6:59 | 0.27 |  |  | 0 |  |  | 0 | 0 | 0 | 0.27 | 0 | 0 | 11.5952 | 60.39% | 6.0392 | 7.7552 | 7.6048 | 0 | 0 | 0.27 | 0.27 | 0 | 7.4852 | 7.8748 | 0 | 0 | 0 | 7.8748 | 7.4852 | 0
111.25 | 2023-04-21 | 7:00 | 7:59 | 0.32 |  |  | 0 |  |  | 77.937 | 0.077937 | 0.022758 | 0.34276 | 321.67 | 0.32167 | 11.3252 | 58.99% | 5.8985 | 7.4852 | 7.8748 | 0.32167 | 0 | 0.021088 | 0.021088 | 0 | 7.4641 | 7.8959 | 0 | 0 | 0 | 7.8959 | 7.4641 | 0
111.2917 | 2023-04-21 | 8:00 | 8:59 | 0.37 |  |  | 0 |  |  | 298.585 | 0.29858 | 0.087187 | 0.45719 | 2037.369 | 2.0374 | 11.3041 | 58.88% | 5.8876 | 7.4641 | 7.8959 | 0.45719 | 1.5802 | 0 | 0 | 0 | 7.4641 | 7.8959 | 0 | 1.5802 | 0 | 6.4737 | 8.8863 | 0
111.3333 | 2023-04-21 | 9:00 | 9:59 | -0.05 |  |  | -0.05 |  |  | 768.583 | 0.76858 | 0.22443 | 0.17443 | 5163.952 | 5.164 | 12.7263 | 66.28% | 6.6283 | 8.8863 | 6.4737 | 0.17443 | 4.9895 | 0 | 0 | 0 | 8.8863 | 6.4737 | 0 | 4.9895 | 0 | 1.9832 | 13.3768 | 0
111.375 | 2023-04-21 | 10:00 | 10:59 | -0.16 |  |  | -0.16 |  |  | 1126.098 | 1.1261 | 0.32882 | 0.16882 | 6070.199 | 6.0702 | 17.2168 | 89.67% | 8.9671 | 13.3768 | 1.9832 | 0.16882 | 5.9014 | 0 | 0 | 0 | 13.3768 | 1.9832 | 0 | 2.2035 | 3.6979 | 0 | 15.36 | 3.6979
111.4167 | 2023-04-21 | 11:00 | 11:59 | -0.33 |  |  | -0.33 |  |  | 1378.449 | 1.3784 | 0.40251 | 0.072507 | 6493.711 | 6.4937 | 19.2 | 100% | 10 | 15.36 | 0 | 0.072507 | 6.4212 | 0 | 0 | 0 | 15.36 | 0 | 0 | 0 | 6.4212 | 0 | 15.36 | 6.4212
111.4583 | 2023-04-21 | 12:00 | 12:59 | -0.47 |  |  | -0.47 |  |  | 1542.065 | 1.5421 | 0.45028 | -0.019717 | 6553.309 | 6.5533 | 19.2 | 100% | 10 | 15.36 | 0 | -0.019717 | 6.573 | 0 | 0 | 0 | 15.36 | 0 | 0 | 0 | 6.573 | 0 | 15.36 | 6.573
111.5 | 2023-04-21 | 13:00 | 13:59 | -0.37 |  |  | -0.37 |  |  | 1610.401 | 1.6104 | 0.47024 | 0.10024 | 6217.063 | 6.2171 | 19.2 | 100% | 10 | 15.36 | 0 | 0.10024 | 6.1168 | 0 | 0 | 0 | 15.36 | 0 | 0 | 0 | 6.1168 | 0 | 15.36 | 6.1168
111.5417 | 2023-04-21 | 14:00 | 14:59 | -0.35 |  |  | -0.35 |  |  | 1585.482 | 1.5855 | 0.46296 | 0.11296 | 5513.74 | 5.5137 | 19.2 | 100% | 10 | 15.36 | 0 | 0.11296 | 5.4008 | 0 | 0 | 0 | 15.36 | 0 | 0 | 0 | 5.4008 | 0 | 15.36 | 5.4008
111.5833 | 2023-04-21 | 15:00 | 15:59 | -0.24 |  |  | -0.24 |  |  | 1486.711 | 1.4867 | 0.43412 | 0.19412 | 4503.279 | 4.5033 | 19.2 | 100% | 10 | 15.36 | 0 | 0.19412 | 4.3092 | 0 | 0 | 0 | 15.36 | 0 | 0 | 0 | 4.3092 | 0 | 15.36 | 4.3092
111.625 | 2023-04-21 | 16:00 | 16:59 | -0.13 |  |  | -0.13 |  |  | 1276.26 | 1.2763 | 0.37267 | 0.24267 | 3115.178 | 3.1152 | 19.2 | 100% | 10 | 15.36 | 0 | 0.24267 | 2.8725 | 0 | 0 | 0 | 15.36 | 0 | 0 | 0 | 2.8725 | 0 | 15.36 | 2.8725
111.6667 | 2023-04-21 | 17:00 | 17:59 | 0.45 |  |  | 0 |  |  | 962.818 | 0.96282 | 0.28114 | 0.73114 | 1401.076 | 1.4011 | 19.2 | 100% | 10 | 15.36 | 0 | 0.73114 | 0.66993 | 0 | 0 | 0 | 15.36 | 0 | 0 | 0 | 0.66993 | 0 | 15.36 | 0.66993
111.7083 | 2023-04-21 | 18:00 | 18:59 | 2.45 |  |  | 0 |  |  | 530.713 | 0.53071 | 0.15497 | 2.605 | 299.254 | 0.29925 | 19.2 | 100% | 10 | 15.36 | 0 | 0.29925 | 0 | 2.3057 | 2.3057 | 0 | 13.0543 | 2.3057 | 0 | 0 | 0 | 2.3057 | 13.0543 | 0
111.75 | 2023-04-21 | 19:00 | 19:59 | 0.6 |  |  | 0 |  |  | 44.899 | 0.044899 | 0.013111 | 0.61311 | 39.578 | 0.039578 | 16.8943 | 87.99% | 8.7991 | 13.0543 | 2.3057 | 0.039578 | 0 | 0.57353 | 0.57353 | 0 | 12.4808 | 2.8792 | 0 | 0 | 0 | 2.8792 | 12.4808 | 0
111.7917 | 2023-04-21 | 20:00 | 20:59 | 0.61 |  |  | 0 |  |  | 0 | 0 | 0 | 0.61 | 0 | 0 | 16.3208 | 85% | 8.5004 | 12.4808 | 2.8792 | 0 | 0 | 0.61 | 0.61 | 0 | 11.8708 | 3.4892 | 0 | 0 | 0 | 3.4892 | 11.8708 | 0
111.8333 | 2023-04-21 | 21:00 | 21:59 | 1.53 |  |  | 0 |  |  | 0 | 0 | 0 | 1.53 | 0 | 0 | 15.7108 | 81.83% | 8.1827 | 11.8708 | 3.4892 | 0 | 0 | 1.53 | 1.53 | 0 | 10.3408 | 5.0192 | 0 | 0 | 0 | 5.0192 | 10.3408 | 0
111.875 | 2023-04-21 | 22:00 | 22:59 | 1.4 |  |  | 0 |  |  | 0 | 0 | 0 | 1.4 | 0 | 0 | 14.1808 | 73.86% | 7.3858 | 10.3408 | 5.0192 | 0 | 0 | 1.4 | 1.4 | 0 | 8.9408 | 6.4192 | 0 | 0 | 0 | 6.4192 | 8.9408 | 0
111.9167 | 2023-04-21 | 23:00 | 23:59 | 1.32 |  |  | 0 |  |  | 0 | 0 | 0 | 1.32 | 0 | 0 | 12.7808 | 66.57% | 6.6566 | 8.9408 | 6.4192 | 0 | 0 | 1.32 | 1.32 | 0 | 7.6208 | 7.7392 | 0 | 0 | 0 | 7.7392 | 7.6208 | 0
111.9583 | 2023-04-22 | 0:00 | 0:59 | 1.33 |  |  | 0 |  |  | 0 | 0 | 0 | 1.33 | 0 | 0 | 11.4608 | 59.69% | 5.9691 | 7.6208 | 7.7392 | 0 | 0 | 1.33 | 1.33 | 0 | 6.2908 | 9.0692 | 0 | 0 | 0 | 9.0692 | 6.2908 | 0
112 | 2023-04-22 | 1:00 | 1:59 | 1.07 |  |  | 0 |  |  | 0 | 0 | 0 | 1.07 | 0 | 0 | 10.1308 | 52.76% | 5.2764 | 6.2908 | 9.0692 | 0 | 0 | 1.07 | 1.07 | 0 | 5.2208 | 10.1392 | 0 | 0 | 0 | 10.1392 | 5.2208 | 0
112.0417 | 2023-04-22 | 2:00 | 2:59 | 0.37 |  |  | 0 |  |  | 0 | 0 | 0 | 0.37 | 0 | 0 | 9.0608 | 47.19% | 4.7191 | 5.2208 | 10.1392 | 0 | 0 | 0.37 | 0.37 | 0 | 4.8508 | 10.5092 | 0 | 0 | 0 | 10.5092 | 4.8508 | 0
112.0833 | 2023-04-22 | 3:00 | 3:59 | 0.36 |  |  | 0 |  |  | 0 | 0 | 0 | 0.36 | 0 | 0 | 8.6908 | 45.26% | 4.5264 | 4.8508 | 10.5092 | 0 | 0 | 0.36 | 0.36 | 0 | 4.4908 | 10.8692 | 0 | 0 | 0 | 10.8692 | 4.4908 | 0
112.125 | 2023-04-22 | 4:00 | 4:59 | 0.34 |  |  | 0 |  |  | 0 | 0 | 0 | 0.34 | 0 | 0 | 8.3308 | 43.39% | 4.3389 | 4.4908 | 10.8692 | 0 | 0 | 0.34 | 0.34 | 0 | 4.1508 | 11.2092 | 0 | 0 | 0 | 11.2092 | 4.1508 | 0
112.1667 | 2023-04-22 | 5:00 | 5:59 | 0.33 |  |  | 0 |  |  | 0 | 0 | 0 | 0.33 | 0 | 0 | 7.9908 | 41.62% | 4.1619 | 4.1508 | 11.2092 | 0 | 0 | 0.33 | 0.33 | 0 | 3.8208 | 11.5392 | 0 | 0 | 0 | 11.5392 | 3.8208 | 0
112.2083 | 2023-04-22 | 6:00 | 6:59 | 0.33 |  |  | 0 |  |  | 0 | 0 | 0 | 0.33 | 0 | 0 | 7.6608 | 39.9% | 3.99 | 3.8208 | 11.5392 | 0 | 0 | 0.33 | 0.33 | 0 | 3.4908 | 11.8692 | 0 | 0 | 0 | 11.8692 | 3.4908 | 0
112.25 | 2023-04-22 | 7:00 | 7:59 | 0.93 |  |  | 0 |  |  | 72.066 | 0.072066 | 0.021043 | 0.95104 | 1834.256 | 1.8343 | 7.3308 | 38.18% | 3.8181 | 3.4908 | 11.8692 | 0.95104 | 0.88321 | 0 | 0 | 0 | 3.4908 | 11.8692 | 0 | 0.88321 | 0 | 11.0744 | 4.2856 | 0
112.2917 | 2023-04-22 | 8:00 | 8:59 | 0.32 |  |  | 0 |  |  | 334.657 | 0.33466 | 0.09772 | 0.41772 | 3779.859 | 3.7799 | 8.1256 | 42.32% | 4.2321 | 4.2856 | 11.0744 | 0.41772 | 3.3621 | 0 | 0 | 0 | 4.2856 | 11.0744 | 0 | 3.3621 | 0 | 8.0484 | 7.3116 | 0
112.3333 | 2023-04-22 | 9:00 | 9:59 | -0.05 |  |  | -0.05 |  |  | 765.951 | 0.76595 | 0.22366 | 0.17366 | 5099.378 | 5.0994 | 11.1516 | 58.08% | 5.8081 | 7.3116 | 8.0484 | 0.17366 | 4.9257 | 0 | 0 | 0 | 7.3116 | 8.0484 | 0 | 4.9257 | 0 | 3.6153 | 11.7447 | 0
112.375 | 2023-04-22 | 10:00 | 10:59 | -0.08 |  |  | -0.08 |  |  | 1099.318 | 1.0993 | 0.321 | 0.241 | 5909.369 | 5.9094 | 15.5847 | 81.17% | 8.117 | 11.7447 | 3.6153 | 0.241 | 5.6684 | 0 | 0 | 0 | 11.7447 | 3.6153 | 0 | 4.017 | 1.6514 | 0 | 15.36 | 1.6514
112.4167 | 2023-04-22 | 11:00 | 11:59 | 0.82 |  |  | 0 |  |  | 1331.343 | 1.3313 | 0.38875 | 1.2088 | 6268.991 | 6.269 | 19.2 | 100% | 10 | 15.36 | 0 | 1.2088 | 5.0602 | 0 | 0 | 0 | 15.36 | 0 | 0 | 0 | 5.0602 | 0 | 15.36 | 5.0602
112.4583 | 2023-04-22 | 12:00 | 12:59 | 0.89 |  |  | 0 |  |  | 1465.957 | 1.466 | 0.42806 | 1.3181 | 6259.355 | 6.2594 | 19.2 | 100% | 10 | 15.36 | 0 | 1.3181 | 4.9413 | 0 | 0 | 0 | 15.36 | 0 | 0 | 0 | 4.9413 | 0 | 15.36 | 4.9413
112.5 | 2023-04-22 | 13:00 | 13:59 | 0.79 |  |  | 0 |  |  | 1534.057 | 1.5341 | 0.44794 | 1.2379 | 5980.415 | 5.9804 | 19.2 | 100% | 10 | 15.36 | 0 | 1.2379 | 4.7425 | 0 | 0 | 0 | 15.36 | 0 | 0 | 0 | 4.7425 | 0 | 15.36 | 4.7425
112.5417 | 2023-04-22 | 14:00 | 14:59 | 0.7 |  |  | 0 |  |  | 1532.681 | 1.5327 | 0.44754 | 1.1475 | 5379.032 | 5.379 | 19.2 | 100% | 10 | 15.36 | 0 | 1.1475 | 4.2315 | 0 | 0 | 0 | 15.36 | 0 | 0 | 0 | 4.2315 | 0 | 15.36 | 4.2315
112.5833 | 2023-04-22 | 15:00 | 15:59 | 0.77 |  |  | 0 |  |  | 1455.436 | 1.4554 | 0.42499 | 1.195 | 4439.513 | 4.4395 | 19.2 | 100% | 10 | 15.36 | 0 | 1.195 | 3.2445 | 0 | 0 | 0 | 15.36 | 0 | 0 | 0 | 3.2445 | 0 | 15.36 | 3.2445
112.625 | 2023-04-22 | 16:00 | 16:59 | 1.02 |  |  | 0 |  |  | 1258.492 | 1.2585 | 0.36748 | 1.3875 | 3102.77 | 3.1028 | 19.2 | 100% | 10 | 15.36 | 0 | 1.3875 | 1.7153 | 0 | 0 | 0 | 15.36 | 0 | 0 | 0 | 1.7153 | 0 | 15.36 | 1.7153
112.6667 | 2023-04-22 | 17:00 | 17:59 | 2.88 |  |  | 0 |  |  | 944.933 | 0.94493 | 0.27592 | 3.1559 | 1421.172 | 1.4212 | 19.2 | 100% | 10 | 15.36 | 0 | 1.4212 | 0 | 1.7347 | 1.7347 | 0 | 13.6253 | 1.7347 | 0 | 0 | 0 | 1.7347 | 13.6253 | 0
112.7083 | 2023-04-22 | 18:00 | 18:59 | 1.65 |  |  | 0 |  |  | 516.805 | 0.5168 | 0.15091 | 1.8009 | 338.212 | 0.33821 | 17.4653 | 90.96% | 9.0965 | 13.6253 | 1.7347 | 0.33821 | 0 | 1.4627 | 1.4627 | 0 | 12.1626 | 3.1974 | 0 | 0 | 0 | 3.1974 | 12.1626 | 0
112.75 | 2023-04-22 | 19:00 | 19:59 | 0.7 |  |  | 0 |  |  | 40.695 | 0.040695 | 0.011883 | 0.71188 | 52.147 | 0.052147 | 16.0026 | 83.35% | 8.3347 | 12.1626 | 3.1974 | 0.052147 | 0 | 0.65974 | 0.65974 | 0 | 11.5028 | 3.8572 | 0 | 0 | 0 | 3.8572 | 11.5028 | 0
112.7917 | 2023-04-22 | 20:00 | 20:59 | 0.6 |  |  | 0 |  |  | 0 | 0 | 0 | 0.6 | 0 | 0 | 15.3428 | 79.91% | 7.9911 | 11.5028 | 3.8572 | 0 | 0 | 0.6 | 0.6 | 0 | 10.9028 | 4.4572 | 0 | 0 | 0 | 4.4572 | 10.9028 | 0
112.8333 | 2023-04-22 | 21:00 | 21:59 | 0.69 |  |  | 0 |  |  | 0 | 0 | 0 | 0.69 | 0 | 0 | 14.7428 | 76.79% | 7.6786 | 10.9028 | 4.4572 | 0 | 0 | 0.69 | 0.69 | 0 | 10.2128 | 5.1472 | 0 | 0 | 0 | 5.1472 | 10.2128 | 0
112.875 | 2023-04-22 | 22:00 | 22:59 | 0.51 |  |  | 0 |  |  | 0 | 0 | 0 | 0.51 | 0 | 0 | 14.0528 | 73.19% | 7.3192 | 10.2128 | 5.1472 | 0 | 0 | 0.51 | 0.51 | 0 | 9.7028 | 5.6572 | 0 | 0 | 0 | 5.6572 | 9.7028 | 0
112.9167 | 2023-04-22 | 23:00 | 23:59 | 0.37 |  |  | 0 |  |  | 0 | 0 | 0 | 0.37 | 0 | 0 | 13.5428 | 70.54% | 7.0536 | 9.7028 | 5.6572 | 0 | 0 | 0.37 | 0.37 | 0 | 9.3328 | 6.0272 | 0 | 0 | 0 | 6.0272 | 9.3328 | 0
112.9583 | 2023-04-23 | 0:00 | 0:59 | 0.35 |  |  | 0 |  |  | 0 | 0 | 0 | 0.35 | 0 | 0 | 13.1728 | 68.61% | 6.8608 | 9.3328 | 6.0272 | 0 | 0 | 0.35 | 0.35 | 0 | 8.9828 | 6.3772 | 0 | 0 | 0 | 6.3772 | 8.9828 | 0
113 | 2023-04-23 | 1:00 | 1:59 | 0.35 |  |  | 0 |  |  | 0 | 0 | 0 | 0.35 | 0 | 0 | 12.8228 | 66.79% | 6.6786 | 8.9828 | 6.3772 | 0 | 0 | 0.35 | 0.35 | 0 | 8.6328 | 6.7272 | 0 | 0 | 0 | 6.7272 | 8.6328 | 0
113.0417 | 2023-04-23 | 2:00 | 2:59 | 0.33 |  |  | 0 |  |  | 0 | 0 | 0 | 0.33 | 0 | 0 | 12.4728 | 64.96% | 6.4963 | 8.6328 | 6.7272 | 0 | 0 | 0.33 | 0.33 | 0 | 8.3028 | 7.0572 | 0 | 0 | 0 | 7.0572 | 8.3028 | 0
113.0833 | 2023-04-23 | 3:00 | 3:59 | 0.33 |  |  | 0 |  |  | 0 | 0 | 0 | 0.33 | 0 | 0 | 12.1428 | 63.24% | 6.3244 | 8.3028 | 7.0572 | 0 | 0 | 0.33 | 0.33 | 0 | 7.9728 | 7.3872 | 0 | 0 | 0 | 7.3872 | 7.9728 | 0
113.125 | 2023-04-23 | 4:00 | 4:59 | 0.33 |  |  | 0 |  |  | 0 | 0 | 0 | 0.33 | 0 | 0 | 11.8128 | 61.53% | 6.1525 | 7.9728 | 7.3872 | 0 | 0 | 0.33 | 0.33 | 0 | 7.6428 | 7.7172 | 0 | 0 | 0 | 7.7172 | 7.6428 | 0
113.1667 | 2023-04-23 | 5:00 | 5:59 | 0.33 |  |  | 0 |  |  | 0 | 0 | 0 | 0.33 | 0 | 0 | 11.4828 | 59.81% | 5.9806 | 7.6428 | 7.7172 | 0 | 0 | 0.33 | 0.33 | 0 | 7.3128 | 8.0472 | 0 | 0 | 0 | 8.0472 | 7.3128 | 0
113.2083 | 2023-04-23 | 6:00 | 6:59 | 0.29 |  |  | 0 |  |  | 0 | 0 | 0 | 0.29 | 0 | 0 | 11.1528 | 58.09% | 5.8088 | 7.3128 | 8.0472 | 0 | 0 | 0.29 | 0.29 | 0 | 7.0228 | 8.3372 | 0 | 0 | 0 | 8.3372 | 7.0228 | 0
113.25 | 2023-04-23 | 7:00 | 7:59 | 0.79 |  |  | 0 |  |  | 74.587 | 0.074587 | 0.021779 | 0.81178 | 1869.243 | 1.8692 | 10.8628 | 56.58% | 5.6577 | 7.0228 | 8.3372 | 0.81178 | 1.0575 | 0 | 0 | 0 | 7.0228 | 8.3372 | 0 | 1.0575 | 0 | 7.3855 | 7.9745 | 0
113.2917 | 2023-04-23 | 8:00 | 8:59 | 0.21 |  |  | 0 |  |  | 348.426 | 0.34843 | 0.10174 | 0.31174 | 3708.193 | 3.7082 | 11.8145 | 61.53% | 6.1534 | 7.9745 | 7.3855 | 0.31174 | 3.3965 | 0 | 0 | 0 | 7.9745 | 7.3855 | 0 | 3.3965 | 0 | 4.3287 | 11.0313 | 0
113.3333 | 2023-04-23 | 9:00 | 9:59 | 0.01 |  |  | 0 |  |  | 772.15 | 0.77215 | 0.22547 | 0.23547 | 5137.581 | 5.1376 | 14.8713 | 77.45% | 7.7455 | 11.0313 | 4.3287 | 0.23547 | 4.9021 | 0 | 0 | 0 | 11.0313 | 4.3287 | 0 | 4.8096 | 0.092497 | 0 | 15.36 | 0.092497
113.375 | 2023-04-23 | 10:00 | 10:59 | 5.59 |  |  | 0 |  |  | 1122.784 | 1.1228 | 0.32785 | 5.9179 | 6030.73 | 6.0307 | 19.2 | 100% | 10 | 15.36 | 0 | 5.9179 | 0.11288 | 0 | 0 | 0 | 15.36 | 0 | 0 | 0 | 0.11288 | 0 | 15.36 | 0.11288
113.4167 | 2023-04-23 | 11:00 | 11:59 | 7.53 |  |  | 0 |  |  | 1375.655 | 1.3757 | 0.40169 | 7.9317 | 6472.164 | 6.4722 | 19.2 | 100% | 10 | 15.36 | 0 | 6.4722 | 0 | 1.4595 | 1.4595 | 0 | 13.9005 | 1.4595 | 0 | 0 | 0 | 1.4595 | 13.9005 | 0
113.4583 | 2023-04-23 | 12:00 | 12:59 | 4.27 |  |  | 0 |  |  | 1526.282 | 1.5263 | 0.44567 | 4.7157 | 6479.223 | 6.4792 | 17.7405 | 92.4% | 9.2398 | 13.9005 | 1.4595 | 4.7157 | 1.7635 | 0 | 0 | 0 | 13.9005 | 1.4595 | 0 | 1.6217 | 0.14185 | 0 | 15.36 | 0.14185
113.5 | 2023-04-23 | 13:00 | 13:59 | -0.11 |  |  | -0.11 |  |  | 1584.973 | 1.585 | 0.46281 | 0.35281 | 6124.06 | 6.1241 | 19.2 | 100% | 10 | 15.36 | 0 | 0.35281 | 5.7712 | 0 | 0 | 0 | 15.36 | 0 | 0 | 0 | 5.7712 | 0 | 15.36 | 5.7712
113.5417 | 2023-04-23 | 14:00 | 14:59 | 3.31 |  |  | 0 |  |  | 1540.008 | 1.54 | 0.44968 | 3.7597 | 5389.553 | 5.3896 | 19.2 | 100% | 10 | 15.36 | 0 | 3.7597 | 1.6299 | 0 | 0 | 0 | 15.36 | 0 | 0 | 0 | 1.6299 | 0 | 15.36 | 1.6299
113.5833 | 2023-04-23 | 15:00 | 15:59 | 0.92 |  |  | 0 |  |  | 1440.907 | 1.4409 | 0.42074 | 1.3407 | 4407.029 | 4.407 | 19.2 | 100% | 10 | 15.36 | 0 | 1.3407 | 3.0663 | 0 | 0 | 0 | 15.36 | 0 | 0 | 0 | 3.0663 | 0 | 15.36 | 3.0663
113.625 | 2023-04-23 | 16:00 | 16:59 | 0.1 |  |  | 0 |  |  | 1235.416 | 1.2354 | 0.36074 | 0.46074 | 3055.183 | 3.0552 | 19.2 | 100% | 10 | 15.36 | 0 | 0.46074 | 2.5944 | 0 | 0 | 0 | 15.36 | 0 | 0 | 0 | 2.5944 | 0 | 15.36 | 2.5944
113.6667 | 2023-04-23 | 17:00 | 17:59 | -0.02 |  |  | -0.02 |  |  | 935.823 | 0.93582 | 0.27326 | 0.25326 | 1395.189 | 1.3952 | 19.2 | 100% | 10 | 15.36 | 0 | 0.25326 | 1.1419 | 0 | 0 | 0 | 15.36 | 0 | 0 | 0 | 1.1419 | 0 | 15.36 | 1.1419
113.7083 | 2023-04-23 | 18:00 | 18:59 | 0.39 |  |  | 0 |  |  | 524.7 | 0.5247 | 0.15321 | 0.54321 | 302.539 | 0.30254 | 19.2 | 100% | 10 | 15.36 | 0 | 0.30254 | 0 | 0.24067 | 0.24067 | 0 | 15.1193 | 0.24067 | 0 | 0 | 0 | 0.24067 | 15.1193 | 0
113.75 | 2023-04-23 | 19:00 | 19:59 | 0.56 |  |  | 0 |  |  | 54.91 | 0.05491 | 0.016034 | 0.57603 | 52.694 | 0.052694 | 18.9593 | 98.75% | 9.8746 | 15.1193 | 0.24067 | 0.052694 | 0 | 0.52334 | 0.52334 | 0 | 14.596 | 0.76401 | 0 | 0 | 0 | 0.76401 | 14.596 | 0
113.7917 | 2023-04-23 | 20:00 | 20:59 | 0.58 |  |  | 0 |  |  | 0 | 0 | 0 | 0.58 | 0 | 0 | 18.436 | 96.02% | 9.6021 | 14.596 | 0.76401 | 0 | 0 | 0.58 | 0.58 | 0 | 14.016 | 1.344 | 0 | 0 | 0 | 1.344 | 14.016 | 0
113.8333 | 2023-04-23 | 21:00 | 21:59 | 1.47 |  |  | 0 |  |  | 0 | 0 | 0 | 1.47 | 0 | 0 | 17.856 | 93% | 9.3 | 14.016 | 1.344 | 0 | 0 | 1.47 | 1.47 | 0 | 12.546 | 2.814 | 0 | 0 | 0 | 2.814 | 12.546 | 0
113.875 | 2023-04-23 | 22:00 | 22:59 | 1.3 |  |  | 0 |  |  | 0 | 0 | 0 | 1.3 | 0 | 0 | 16.386 | 85.34% | 8.5344 | 12.546 | 2.814 | 0 | 0 | 1.3 | 1.3 | 0 | 11.246 | 4.114 | 0 | 0 | 0 | 4.114 | 11.246 | 0
113.9167 | 2023-04-23 | 23:00 | 23:59 | 1.3 |  |  | 0 |  |  | 0 | 0 | 0 | 1.3 | 0 | 0 | 15.086 | 78.57% | 7.8573 | 11.246 | 4.114 | 0 | 0 | 1.3 | 1.3 | 0 | 9.946 | 5.414 | 0 | 0 | 0 | 5.414 | 9.946 | 0
113.9583 | 2023-04-24 | 0:00 | 0:59 | 1.3 |  |  | 0 |  |  | 0 | 0 | 0 | 1.3 | 0 | 0 | 13.786 | 71.8% | 7.1802 | 9.946 | 5.414 | 0 | 0 | 1.3 | 1.3 | 0 | 8.646 | 6.714 | 0 | 0 | 0 | 6.714 | 8.646 | 0
114 | 2023-04-24 | 1:00 | 1:59 | 0.46 |  |  | 0 |  |  | 0 | 0 | 0 | 0.46 | 0 | 0 | 12.486 | 65.03% | 6.5031 | 8.646 | 6.714 | 0 | 0 | 0.46 | 0.46 | 0 | 8.186 | 7.174 | 0 | 0 | 0 | 7.174 | 8.186 | 0
114.0417 | 2023-04-24 | 2:00 | 2:59 | 0.39 |  |  | 0 |  |  | 0 | 0 | 0 | 0.39 | 0 | 0 | 12.026 | 62.64% | 6.2635 | 8.186 | 7.174 | 0 | 0 | 0.39 | 0.39 | 0 | 7.796 | 7.564 | 0 | 0 | 0 | 7.564 | 7.796 | 0
114.0833 | 2023-04-24 | 3:00 | 3:59 | 0.39 |  |  | 0 |  |  | 0 | 0 | 0 | 0.39 | 0 | 0 | 11.636 | 60.6% | 6.0604 | 7.796 | 7.564 | 0 | 0 | 0.39 | 0.39 | 0 | 7.406 | 7.954 | 0 | 0 | 0 | 7.954 | 7.406 | 0
114.125 | 2023-04-24 | 4:00 | 4:59 | 0.47 |  |  | 0 |  |  | 0 | 0 | 0 | 0.47 | 0 | 0 | 11.246 | 58.57% | 5.8573 | 7.406 | 7.954 | 0 | 0 | 0.47 | 0.47 | 0 | 6.936 | 8.424 | 0 | 0 | 0 | 8.424 | 6.936 | 0
114.1667 | 2023-04-24 | 5:00 | 5:59 | 0.36 |  |  | 0 |  |  | 0 | 0 | 0 | 0.36 | 0 | 0 | 10.776 | 56.12% | 5.6125 | 6.936 | 8.424 | 0 | 0 | 0.36 | 0.36 | 0 | 6.576 | 8.784 | 0 | 0 | 0 | 8.784 | 6.576 | 0
114.2083 | 2023-04-24 | 6:00 | 6:59 | 0.48 |  |  | 0 |  |  | 0 | 0 | 0 | 0.48 | 0 | 0 | 10.416 | 54.25% | 5.425 | 6.576 | 8.784 | 0 | 0 | 0.48 | 0.48 | 0 | 6.096 | 9.264 | 0 | 0 | 0 | 9.264 | 6.096 | 0
114.25 | 2023-04-24 | 7:00 | 7:59 | 0.63 |  |  | 0 |  |  | 65.116 | 0.065116 | 0.019014 | 0.64901 | 257.061 | 0.25706 | 9.936 | 51.75% | 5.175 | 6.096 | 9.264 | 0.25706 | 0 | 0.39195 | 0.39195 | 0 | 5.704 | 9.656 | 0 | 0 | 0 | 9.656 | 5.704 | 0
114.2917 | 2023-04-24 | 8:00 | 8:59 | 0.31 |  |  | 0 |  |  | 263.494 | 0.26349 | 0.07694 | 0.38694 | 1395.35 | 1.3954 | 9.544 | 49.71% | 4.9709 | 5.704 | 9.656 | 0.38694 | 1.0084 | 0 | 0 | 0 | 5.704 | 9.656 | 0 | 1.0084 | 0 | 8.7484 | 6.6116 | 0
114.3333 | 2023-04-24 | 9:00 | 9:59 | 0.08 |  |  | 0 |  |  | 405.734 | 0.40573 | 0.11847 | 0.19847 | 1895.271 | 1.8953 | 10.4516 | 54.44% | 5.4435 | 6.6116 | 8.7484 | 0.19847 | 1.6968 | 0 | 0 | 0 | 6.6116 | 8.7484 | 0 | 1.6968 | 0 | 7.2213 | 8.1387 | 0
114.375 | 2023-04-24 | 10:00 | 10:59 | -0.12 |  |  | -0.12 |  |  | 538.929 | 0.53893 | 0.15737 | 0.037367 | 2383.865 | 2.3839 | 11.9787 | 62.39% | 6.2389 | 8.1387 | 7.2213 | 0.037367 | 2.3465 | 0 | 0 | 0 | 8.1387 | 7.2213 | 0 | 2.3465 | 0 | 5.1094 | 10.2506 | 0
114.4167 | 2023-04-24 | 11:00 | 11:59 | -0.09 |  |  | -0.09 |  |  | 1098.396 | 1.0984 | 0.32073 | 0.23073 | 4969.873 | 4.9699 | 14.0906 | 73.39% | 7.3388 | 10.2506 | 5.1094 | 0.23073 | 4.7391 | 0 | 0 | 0 | 10.2506 | 5.1094 | 0 | 4.7391 | 0 | 0.84421 | 14.5158 | 0
114.4583 | 2023-04-24 | 12:00 | 12:59 | -0.3 |  |  | -0.3 |  |  | 1145.897 | 1.1459 | 0.3346 | 0.034602 | 4750.286 | 4.7503 | 18.3558 | 95.6% | 9.5603 | 14.5158 | 0.84421 | 0.034602 | 4.7157 | 0 | 0 | 0 | 14.5158 | 0.84421 | 0 | 0.93801 | 3.7777 | 0 | 15.36 | 3.7777
114.5 | 2023-04-24 | 13:00 | 13:59 | -0.35 |  |  | -0.35 |  |  | 1031.508 | 1.0315 | 0.3012 | -0.0488 | 3973.003 | 3.973 | 19.2 | 100% | 10 | 15.36 | 0 | -0.0488 | 4.0218 | 0 | 0 | 0 | 15.36 | 0 | 0 | 0 | 4.0218 | 0 | 15.36 | 4.0218
114.5417 | 2023-04-24 | 14:00 | 14:59 | -0.11 |  |  | -0.11 |  |  | 1657.902 | 1.6579 | 0.48411 | 0.37411 | 5702.345 | 5.7023 | 19.2 | 100% | 10 | 15.36 | 0 | 0.37411 | 5.3282 | 0 | 0 | 0 | 15.36 | 0 | 0 | 0 | 5.3282 | 0 | 15.36 | 5.3282
114.5833 | 2023-04-24 | 15:00 | 15:59 | 0.14 |  |  | 0 |  |  | 1545.177 | 1.5452 | 0.45119 | 0.59119 | 4650.568 | 4.6506 | 19.2 | 100% | 10 | 15.36 | 0 | 0.59119 | 4.0594 | 0 | 0 | 0 | 15.36 | 0 | 0 | 0 | 4.0594 | 0 | 15.36 | 4.0594
114.625 | 2023-04-24 | 16:00 | 16:59 | 0.04 |  |  | 0 |  |  | 1335.807 | 1.3358 | 0.39006 | 0.43006 | 3222.143 | 3.2221 | 19.2 | 100% | 10 | 15.36 | 0 | 0.43006 | 2.7921 | 0 | 0 | 0 | 15.36 | 0 | 0 | 0 | 2.7921 | 0 | 15.36 | 2.7921
114.6667 | 2023-04-24 | 17:00 | 17:59 | 2.78 |  |  | 0 |  |  | 1007.002 | 1.007 | 0.29404 | 3.074 | 1451.022 | 1.451 | 19.2 | 100% | 10 | 15.36 | 0 | 1.451 | 0 | 1.623 | 1.623 | 0 | 13.737 | 1.623 | 0 | 0 | 0 | 1.623 | 13.737 | 0
114.7083 | 2023-04-24 | 18:00 | 18:59 | 0.43 |  |  | 0 |  |  | 560.242 | 0.56024 | 0.16359 | 0.59359 | 279.272 | 0.27927 | 17.577 | 91.55% | 9.1547 | 13.737 | 1.623 | 0.27927 | 0 | 0.31432 | 0.31432 | 0 | 13.4227 | 1.9373 | 0 | 0 | 0 | 1.9373 | 13.4227 | 0
114.75 | 2023-04-24 | 19:00 | 19:59 | 0.6 |  |  | 0 |  |  | 68.307 | 0.068307 | 0.019946 | 0.61995 | 64.309 | 0.064309 | 17.2627 | 89.91% | 8.991 | 13.4227 | 1.9373 | 0.064309 | 0 | 0.55564 | 0.55564 | 0 | 12.867 | 2.493 | 0 | 0 | 0 | 2.493 | 12.867 | 0
114.7917 | 2023-04-24 | 20:00 | 20:59 | 0.86 |  |  | 0 |  |  | 0 | 0 | 0 | 0.86 | 0 | 0 | 16.707 | 87.02% | 8.7016 | 12.867 | 2.493 | 0 | 0 | 0.86 | 0.86 | 0 | 12.007 | 3.353 | 0 | 0 | 0 | 3.353 | 12.007 | 0
114.8333 | 2023-04-24 | 21:00 | 21:59 | 2.95 |  |  | 0 |  |  | 0 | 0 | 0 | 2.95 | 0 | 0 | 15.847 | 82.54% | 8.2537 | 12.007 | 3.353 | 0 | 0 | 2.95 | 2.95 | 0 | 9.057 | 6.303 | 0 | 0 | 0 | 6.303 | 9.057 | 0
114.875 | 2023-04-24 | 22:00 | 22:59 | 1.43 |  |  | 0 |  |  | 0 | 0 | 0 | 1.43 | 0 | 0 | 12.897 | 67.17% | 6.7172 | 9.057 | 6.303 | 0 | 0 | 1.43 | 1.43 | 0 | 7.627 | 7.733 | 0 | 0 | 0 | 7.733 | 7.627 | 0
114.9167 | 2023-04-24 | 23:00 | 23:59 | 1.31 |  |  | 0 |  |  | 0 | 0 | 0 | 1.31 | 0 | 0 | 11.467 | 59.72% | 5.9724 | 7.627 | 7.733 | 0 | 0 | 1.31 | 1.31 | 0 | 6.317 | 9.043 | 0 | 0 | 0 | 9.043 | 6.317 | 0
114.9583 | 2023-04-25 | 0:00 | 0:59 | 1.25 |  |  | 0 |  |  | 0 | 0 | 0 | 1.25 | 0 | 0 | 10.157 | 52.9% | 5.2901 | 6.317 | 9.043 | 0 | 0 | 1.25 | 1.25 | 0 | 5.067 | 10.293 | 0 | 0 | 0 | 10.293 | 5.067 | 0
115 | 2023-04-25 | 1:00 | 1:59 | 1.22 |  |  | 0 |  |  | 0 | 0 | 0 | 1.22 | 0 | 0 | 8.907 | 46.39% | 4.6391 | 5.067 | 10.293 | 0 | 0 | 1.22 | 1.22 | 0 | 3.847 | 11.513 | 0 | 0 | 0 | 11.513 | 3.847 | 0
115.0417 | 2023-04-25 | 2:00 | 2:59 | 1.2 |  |  | 0 |  |  | 0 | 0 | 0 | 1.2 | 0 | 0 | 7.687 | 40.04% | 4.0037 | 3.847 | 11.513 | 0 | 0 | 1.2 | 1.2 | 0 | 2.647 | 12.713 | 0 | 0 | 0 | 12.713 | 2.647 | 0
115.0833 | 2023-04-25 | 3:00 | 3:59 | 1.19 |  |  | 0 |  |  | 0 | 0 | 0 | 1.19 | 0 | 0 | 6.487 | 33.79% | 3.3787 | 2.647 | 12.713 | 0 | 0 | 1.19 | 1.19 | 0 | 1.457 | 13.903 | 0 | 0 | 0 | 13.903 | 1.457 | 0
115.125 | 2023-04-25 | 4:00 | 4:59 | 0.45 |  |  | 0 |  |  | 0 | 0 | 0 | 0.45 | 0 | 0 | 5.297 | 27.59% | 2.7589 | 1.457 | 13.903 | 0 | 0 | 0.45 | 0.45 | 0 | 1.007 | 14.353 | 0 | 0 | 0 | 14.353 | 1.007 | 0
115.1667 | 2023-04-25 | 5:00 | 5:59 | 0.25 |  |  | 0 |  |  | 0 | 0 | 0 | 0.25 | 0 | 0 | 4.847 | 25.24% | 2.5245 | 1.007 | 14.353 | 0 | 0 | 0.25 | 0.25 | 0 | 0.75702 | 14.603 | 0 | 0 | 0 | 14.603 | 0.75702 | 0
115.2083 | 2023-04-25 | 6:00 | 6:59 | 0.24 |  |  | 0 |  |  | 0 | 0 | 0 | 0.24 | 0 | 0 | 4.597 | 23.94% | 2.3943 | 0.75702 | 14.603 | 0 | 0 | 0.24 | 0.24 | 0 | 0.51702 | 14.843 | 0 | 0 | 0 | 14.843 | 0.51702 | 0
115.25 | 2023-04-25 | 7:00 | 7:59 | 0.54 |  |  | 0 |  |  | 70.555 | 0.070555 | 0.020602 | 0.5606 | 1955.974 | 1.956 | 4.357 | 22.69% | 2.2693 | 0.51702 | 14.843 | 0.5606 | 1.3954 | 0 | 0 | 0 | 0.51702 | 14.843 | 0 | 1.3954 | 0 | 13.5871 | 1.7729 | 0
115.2917 | 2023-04-25 | 8:00 | 8:59 | 0.06 |  |  | 0 |  |  | 314.901 | 0.3149 | 0.091951 | 0.15195 | 2158.707 | 2.1587 | 5.6129 | 29.23% | 2.9234 | 1.7729 | 13.5871 | 0.15195 | 2.0068 | 0 | 0 | 0 | 1.7729 | 13.5871 | 0 | 2.0068 | 0 | 11.7811 | 3.5789 | 0
115.3333 | 2023-04-25 | 9:00 | 9:59 | -0.18 |  |  | -0.18 |  |  | 587.965 | 0.58796 | 0.17169 | -0.0083142 | 3213.374 | 3.2134 | 7.4189 | 38.64% | 3.864 | 3.5789 | 11.7811 | -0.0083142 | 3.2217 | 0 | 0 | 0 | 3.5789 | 11.7811 | 0 | 3.2217 | 0 | 8.8815 | 6.4785 | 0
115.375 | 2023-04-25 | 10:00 | 10:59 | -0.16 |  |  | -0.16 |  |  | 1108.123 | 1.1081 | 0.32357 | 0.16357 | 5942.538 | 5.9425 | 10.3185 | 53.74% | 5.3742 | 6.4785 | 8.8815 | 0.16357 | 5.779 | 0 | 0 | 0 | 6.4785 | 8.8815 | 0 | 5.779 | 0 | 3.6805 | 11.6795 | 0
115.4167 | 2023-04-25 | 11:00 | 11:59 | -0.18 |  |  | -0.18 |  |  | 1347.089 | 1.3471 | 0.39335 | 0.21335 | 6347.166 | 6.3472 | 15.5195 | 80.83% | 8.0831 | 11.6795 | 3.6805 | 0.21335 | 6.1338 | 0 | 0 | 0 | 11.6795 | 3.6805 | 0 | 4.0894 | 2.0444 | 0 | 15.36 | 2.0444
115.4583 | 2023-04-25 | 12:00 | 12:59 | -0.32 |  |  | -0.32 |  |  | 1510.587 | 1.5106 | 0.44109 | 0.12109 | 6410.223 | 6.4102 | 19.2 | 100% | 10 | 15.36 | 0 | 0.12109 | 6.2891 | 0 | 0 | 0 | 15.36 | 0 | 0 | 0 | 6.2891 | 0 | 15.36 | 6.2891
115.5 | 2023-04-25 | 13:00 | 13:59 | -0.3 |  |  | -0.3 |  |  | 1607.552 | 1.6076 | 0.46941 | 0.16941 | 6180.427 | 6.1804 | 19.2 | 100% | 10 | 15.36 | 0 | 0.16941 | 6.011 | 0 | 0 | 0 | 15.36 | 0 | 0 | 0 | 6.011 | 0 | 15.36 | 6.011
115.5417 | 2023-04-25 | 14:00 | 14:59 | -0.3 |  |  | -0.3 |  |  | 1623.214 | 1.6232 | 0.47398 | 0.17398 | 5580.755 | 5.5808 | 19.2 | 100% | 10 | 15.36 | 0 | 0.17398 | 5.4068 | 0 | 0 | 0 | 15.36 | 0 | 0 | 0 | 5.4068 | 0 | 15.36 | 5.4068
115.5833 | 2023-04-25 | 15:00 | 15:59 | -0.15 |  |  | -0.15 |  |  | 1313.904 | 1.3139 | 0.38366 | 0.23366 | 4058.22 | 4.0582 | 19.2 | 100% | 10 | 15.36 | 0 | 0.23366 | 3.8246 | 0 | 0 | 0 | 15.36 | 0 | 0 | 0 | 3.8246 | 0 | 15.36 | 3.8246
115.625 | 2023-04-25 | 16:00 | 16:59 | -0.18 |  |  | -0.18 |  |  | 1295.901 | 1.2959 | 0.3784 | 0.1984 | 3144.647 | 3.1446 | 19.2 | 100% | 10 | 15.36 | 0 | 0.1984 | 2.9462 | 0 | 0 | 0 | 15.36 | 0 | 0 | 0 | 2.9462 | 0 | 15.36 | 2.9462
115.6667 | 2023-04-25 | 17:00 | 17:59 | 0.66 |  |  | 0 |  |  | 960.697 | 0.9607 | 0.28052 | 0.94052 | 1477.165 | 1.4772 | 19.2 | 100% | 10 | 15.36 | 0 | 0.94052 | 0.53664 | 0 | 0 | 0 | 15.36 | 0 | 0 | 0 | 0.53664 | 0 | 15.36 | 0.53664
115.7083 | 2023-04-25 | 18:00 | 18:59 | 0.27 |  |  | 0 |  |  | 507.567 | 0.50757 | 0.14821 | 0.41821 | 304.134 | 0.30413 | 19.2 | 100% | 10 | 15.36 | 0 | 0.30413 | 0 | 0.11408 | 0.11408 | 0 | 15.2459 | 0.11408 | 0 | 0 | 0 | 0.11408 | 15.2459 | 0
115.75 | 2023-04-25 | 19:00 | 19:59 | 0.46 |  |  | 0 |  |  | 56.384 | 0.056384 | 0.016464 | 0.47646 | 89.504 | 0.089504 | 19.0859 | 99.41% | 9.9406 | 15.2459 | 0.11408 | 0.089504 | 0 | 0.38696 | 0.38696 | 0 | 14.859 | 0.50104 | 0 | 0 | 0 | 0.50104 | 14.859 | 0
115.7917 | 2023-04-25 | 20:00 | 20:59 | 0.49 |  |  | 0 |  |  | 0 | 0 | 0 | 0.49 | 0 | 0 | 18.699 | 97.39% | 9.739 | 14.859 | 0.50104 | 0 | 0 | 0.49 | 0.49 | 0 | 14.369 | 0.99104 | 0 | 0 | 0 | 0.99104 | 14.369 | 0
115.8333 | 2023-04-25 | 21:00 | 21:59 | 0.57 |  |  | 0 |  |  | 0 | 0 | 0 | 0.57 | 0 | 0 | 18.209 | 94.84% | 9.4838 | 14.369 | 0.99104 | 0 | 0 | 0.57 | 0.57 | 0 | 13.799 | 1.561 | 0 | 0 | 0 | 1.561 | 13.799 | 0
115.875 | 2023-04-25 | 22:00 | 22:59 | 0.86 |  |  | 0 |  |  | 0 | 0 | 0 | 0.86 | 0 | 0 | 17.639 | 91.87% | 9.187 | 13.799 | 1.561 | 0 | 0 | 0.86 | 0.86 | 0 | 12.939 | 2.421 | 0 | 0 | 0 | 2.421 | 12.939 | 0
115.9167 | 2023-04-25 | 23:00 | 23:59 | 0.96 |  |  | 0 |  |  | 0 | 0 | 0 | 0.96 | 0 | 0 | 16.779 | 87.39% | 8.739 | 12.939 | 2.421 | 0 | 0 | 0.96 | 0.96 | 0 | 11.979 | 3.381 | 0 | 0 | 0 | 3.381 | 11.979 | 0
115.9583 | 2023-04-26 | 0:00 | 0:59 | 0.35 |  |  | 0 |  |  | 0 | 0 | 0 | 0.35 | 0 | 0 | 15.819 | 82.39% | 8.239 | 11.979 | 3.381 | 0 | 0 | 0.35 | 0.35 | 0 | 11.629 | 3.731 | 0 | 0 | 0 | 3.731 | 11.629 | 0
116 | 2023-04-26 | 1:00 | 1:59 | 0.33 |  |  | 0 |  |  | 0 | 0 | 0 | 0.33 | 0 | 0 | 15.469 | 80.57% | 8.0568 | 11.629 | 3.731 | 0 | 0 | 0.33 | 0.33 | 0 | 11.299 | 4.061 | 0 | 0 | 0 | 4.061 | 11.299 | 0
116.0417 | 2023-04-26 | 2:00 | 2:59 | 0.26 |  |  | 0 |  |  | 0 | 0 | 0 | 0.26 | 0 | 0 | 15.139 | 78.85% | 7.8849 | 11.299 | 4.061 | 0 | 0 | 0.26 | 0.26 | 0 | 11.039 | 4.321 | 0 | 0 | 0 | 4.321 | 11.039 | 0
116.0833 | 2023-04-26 | 3:00 | 3:59 | 0.24 |  |  | 0 |  |  | 0 | 0 | 0 | 0.24 | 0 | 0 | 14.879 | 77.49% | 7.7495 | 11.039 | 4.321 | 0 | 0 | 0.24 | 0.24 | 0 | 10.799 | 4.561 | 0 | 0 | 0 | 4.561 | 10.799 | 0
116.125 | 2023-04-26 | 4:00 | 4:59 | 0.24 |  |  | 0 |  |  | 0 | 0 | 0 | 0.24 | 0 | 0 | 14.639 | 76.24% | 7.6245 | 10.799 | 4.561 | 0 | 0 | 0.24 | 0.24 | 0 | 10.559 | 4.801 | 0 | 0 | 0 | 4.801 | 10.559 | 0
116.1667 | 2023-04-26 | 5:00 | 5:59 | 0.24 |  |  | 0 |  |  | 0 | 0 | 0 | 0.24 | 0 | 0 | 14.399 | 74.99% | 7.4995 | 10.559 | 4.801 | 0 | 0 | 0.24 | 0.24 | 0 | 10.319 | 5.041 | 0 | 0 | 0 | 5.041 | 10.319 | 0
116.2083 | 2023-04-26 | 6:00 | 6:59 | 0.5 |  |  | 0 |  |  | 0 | 0 | 0 | 0.5 | 0 | 0 | 14.159 | 73.74% | 7.3745 | 10.319 | 5.041 | 0 | 0 | 0.5 | 0.5 | 0 | 9.819 | 5.541 | 0 | 0 | 0 | 5.541 | 9.819 | 0
116.25 | 2023-04-26 | 7:00 | 7:59 | 0.59 |  |  | 0 |  |  | 111.661 | 0.11166 | 0.032605 | 0.62261 | 551.278 | 0.55128 | 13.659 | 71.14% | 7.114 | 9.819 | 5.541 | 0.55128 | 0 | 0.071327 | 0.071327 | 0 | 9.7476 | 5.6124 | 0 | 0 | 0 | 5.6124 | 9.7476 | 0
116.2917 | 2023-04-26 | 8:00 | 8:59 | 0.09 |  |  | 0 |  |  | 325.356 | 0.32536 | 0.095004 | 0.185 | 2440.695 | 2.4407 | 13.5876 | 70.77% | 7.0769 | 9.7476 | 5.6124 | 0.185 | 2.2557 | 0 | 0 | 0 | 9.7476 | 5.6124 | 0 | 2.2557 | 0 | 3.5822 | 11.7778 | 0
116.3333 | 2023-04-26 | 9:00 | 9:59 | -0.1 |  |  | -0.1 |  |  | 538.414 | 0.53841 | 0.15722 | 0.057217 | 2818.347 | 2.8183 | 15.6178 | 81.34% | 8.1342 | 11.7778 | 3.5822 | 0.057217 | 2.7611 | 0 | 0 | 0 | 11.7778 | 3.5822 | 0 | 2.7611 | 0 | 1.0972 | 14.2628 | 0
116.375 | 2023-04-26 | 10:00 | 10:59 | -0.29 |  |  | -0.29 |  |  | 944.303 | 0.9443 | 0.27574 | -0.014264 | 4813.83 | 4.8138 | 18.1028 | 94.29% | 9.4285 | 14.2628 | 1.0972 | -0.014264 | 4.8281 | 0 | 0 | 0 | 14.2628 | 1.0972 | 0 | 1.2191 | 3.609 | 0 | 15.36 | 3.609
116.4167 | 2023-04-26 | 11:00 | 11:59 | -0.39 |  |  | -0.39 |  |  | 1338.693 | 1.3387 | 0.3909 | 0.00089836 | 6270.78 | 6.2708 | 19.2 | 100% | 10 | 15.36 | 0 | 0.00089836 | 6.2699 | 0 | 0 | 0 | 15.36 | 0 | 0 | 0 | 6.2699 | 0 | 15.36 | 6.2699
116.4583 | 2023-04-26 | 12:00 | 12:59 | -0.39 |  |  | -0.39 |  |  | 1492.429 | 1.4924 | 0.43579 | 0.045789 | 6338.117 | 6.3381 | 19.2 | 100% | 10 | 15.36 | 0 | 0.045789 | 6.2923 | 0 | 0 | 0 | 15.36 | 0 | 0 | 0 | 6.2923 | 0 | 15.36 | 6.2923
116.5 | 2023-04-26 | 13:00 | 13:59 | -0.36 |  |  | -0.36 |  |  | 1543.681 | 1.5437 | 0.45075 | 0.090755 | 5989.404 | 5.9894 | 19.2 | 100% | 10 | 15.36 | 0 | 0.090755 | 5.8986 | 0 | 0 | 0 | 15.36 | 0 | 0 | 0 | 5.8986 | 0 | 15.36 | 5.8986
116.5417 | 2023-04-26 | 14:00 | 14:59 | -0.35 |  |  | -0.35 |  |  | 1505.309 | 1.5053 | 0.43955 | 0.08955 | 5307.925 | 5.3079 | 19.2 | 100% | 10 | 15.36 | 0 | 0.08955 | 5.2184 | 0 | 0 | 0 | 15.36 | 0 | 0 | 0 | 5.2184 | 0 | 15.36 | 5.2184
116.5833 | 2023-04-26 | 15:00 | 15:59 | -0.05 |  |  | -0.05 |  |  | 1397.387 | 1.3974 | 0.40804 | 0.35804 | 4342.372 | 4.3424 | 19.2 | 100% | 10 | 15.36 | 0 | 0.35804 | 3.9843 | 0 | 0 | 0 | 15.36 | 0 | 0 | 0 | 3.9843 | 0 | 15.36 | 3.9843
116.625 | 2023-04-26 | 16:00 | 16:59 | -0.12 |  |  | -0.12 |  |  | 1225.472 | 1.2255 | 0.35784 | 0.23784 | 3113.13 | 3.1131 | 19.2 | 100% | 10 | 15.36 | 0 | 0.23784 | 2.8753 | 0 | 0 | 0 | 15.36 | 0 | 0 | 0 | 2.8753 | 0 | 15.36 | 2.8753
116.6667 | 2023-04-26 | 17:00 | 17:59 | -0.09 |  |  | -0.09 |  |  | 915.816 | 0.91582 | 0.26742 | 0.17742 | 1557.172 | 1.5572 | 19.2 | 100% | 10 | 15.36 | 0 | 0.17742 | 1.3798 | 0 | 0 | 0 | 15.36 | 0 | 0 | 0 | 1.3798 | 0 | 15.36 | 1.3798
116.7083 | 2023-04-26 | 18:00 | 18:59 | 1.9 |  |  | 0 |  |  | 326.558 | 0.32656 | 0.095355 | 1.9954 | 517.817 | 0.51782 | 19.2 | 100% | 10 | 15.36 | 0 | 0.51782 | 0 | 1.4775 | 1.4775 | 0 | 13.8825 | 1.4775 | 0 | 0 | 0 | 1.4775 | 13.8825 | 0
116.75 | 2023-04-26 | 19:00 | 19:59 | 0.43 |  |  | 0 |  |  | 27.63 | 0.02763 | 0.008068 | 0.43807 | 96.624 | 0.096624 | 17.7225 | 92.3% | 9.2304 | 13.8825 | 1.4775 | 0.096624 | 0 | 0.34144 | 0.34144 | 0 | 13.541 | 1.819 | 0 | 0 | 0 | 1.819 | 13.541 | 0
116.7917 | 2023-04-26 | 20:00 | 20:59 | 0.49 |  |  | 0 |  |  | 0 | 0 | 0 | 0.49 | 0 | 0 | 17.381 | 90.53% | 9.0526 | 13.541 | 1.819 | 0 | 0 | 0.49 | 0.49 | 0 | 13.051 | 2.309 | 0 | 0 | 0 | 2.309 | 13.051 | 0
116.8333 | 2023-04-26 | 21:00 | 21:59 | 0.45 |  |  | 0 |  |  | 0 | 0 | 0 | 0.45 | 0 | 0 | 16.891 | 87.97% | 8.7974 | 13.051 | 2.309 | 0 | 0 | 0.45 | 0.45 | 0 | 12.601 | 2.759 | 0 | 0 | 0 | 2.759 | 12.601 | 0
116.875 | 2023-04-26 | 22:00 | 22:59 | 1.14 |  |  | 0 |  |  | 0 | 0 | 0 | 1.14 | 0 | 0 | 16.441 | 85.63% | 8.563 | 12.601 | 2.759 | 0 | 0 | 1.14 | 1.14 | 0 | 11.461 | 3.899 | 0 | 0 | 0 | 3.899 | 11.461 | 0
116.9167 | 2023-04-26 | 23:00 | 23:59 | 1.46 |  |  | 0 |  |  | 0 | 0 | 0 | 1.46 | 0 | 0 | 15.301 | 79.69% | 7.9693 | 11.461 | 3.899 | 0 | 0 | 1.46 | 1.46 | 0 | 10.001 | 5.359 | 0 | 0 | 0 | 5.359 | 10.001 | 0
116.9583 | 2023-04-27 | 0:00 | 0:59 | 1.3 |  |  | 0 |  |  | 0 | 0 | 0 | 1.3 | 0 | 0 | 13.841 | 72.09% | 7.2089 | 10.001 | 5.359 | 0 | 0 | 1.3 | 1.3 | 0 | 8.701 | 6.659 | 0 | 0 | 0 | 6.659 | 8.701 | 0
117 | 2023-04-27 | 1:00 | 1:59 | 1.25 |  |  | 0 |  |  | 0 | 0 | 0 | 1.25 | 0 | 0 | 12.541 | 65.32% | 6.5318 | 8.701 | 6.659 | 0 | 0 | 1.25 | 1.25 | 0 | 7.451 | 7.909 | 0 | 0 | 0 | 7.909 | 7.451 | 0
117.0417 | 2023-04-27 | 2:00 | 2:59 | 1.26 |  |  | 0 |  |  | 0 | 0 | 0 | 1.26 | 0 | 0 | 11.291 | 58.81% | 5.8807 | 7.451 | 7.909 | 0 | 0 | 1.26 | 1.26 | 0 | 6.191 | 9.169 | 0 | 0 | 0 | 9.169 | 6.191 | 0
117.0833 | 2023-04-27 | 3:00 | 3:59 | 1.26 |  |  | 0 |  |  | 0 | 0 | 0 | 1.26 | 0 | 0 | 10.031 | 52.24% | 5.2245 | 6.191 | 9.169 | 0 | 0 | 1.26 | 1.26 | 0 | 4.931 | 10.429 | 0 | 0 | 0 | 10.429 | 4.931 | 0
117.125 | 2023-04-27 | 4:00 | 4:59 | 1.26 |  |  | 0 |  |  | 0 | 0 | 0 | 1.26 | 0 | 0 | 8.771 | 45.68% | 4.5682 | 4.931 | 10.429 | 0 | 0 | 1.26 | 1.26 | 0 | 3.671 | 11.689 | 0 | 0 | 0 | 11.689 | 3.671 | 0
117.1667 | 2023-04-27 | 5:00 | 5:59 | 0.98 |  |  | 0 |  |  | 0 | 0 | 0 | 0.98 | 0 | 0 | 7.511 | 39.12% | 3.912 | 3.671 | 11.689 | 0 | 0 | 0.98 | 0.98 | 0 | 2.691 | 12.669 | 0 | 0 | 0 | 12.669 | 2.691 | 0
117.2083 | 2023-04-27 | 6:00 | 6:59 | 0.31 |  |  | 0 |  |  | 0.544 | 0.000544 | 0.00015885 | 0.31016 | 3.963 | 0.003963 | 6.531 | 34.02% | 3.4016 | 2.691 | 12.669 | 0.003963 | 0 | 0.3062 | 0.3062 | 0 | 2.3848 | 12.9752 | 0 | 0 | 0 | 12.9752 | 2.3848 | 0
117.25 | 2023-04-27 | 7:00 | 7:59 | 0.46 |  |  | 0 |  |  | 86.2 | 0.0862 | 0.02517 | 0.48517 | 1929.784 | 1.9298 | 6.2248 | 32.42% | 3.2421 | 2.3848 | 12.9752 | 0.48517 | 1.4446 | 0 | 0 | 0 | 2.3848 | 12.9752 | 0 | 1.4446 | 0 | 11.675 | 3.685 | 0
117.2917 | 2023-04-27 | 8:00 | 8:59 | 0.13 |  |  | 0 |  |  | 324.137 | 0.32414 | 0.094648 | 0.22465 | 2153.376 | 2.1534 | 7.525 | 39.19% | 3.9193 | 3.685 | 11.675 | 0.22465 | 1.9287 | 0 | 0 | 0 | 3.685 | 11.675 | 0 | 1.9287 | 0 | 9.9392 | 5.4208 | 0
117.3333 | 2023-04-27 | 9:00 | 9:59 | -0.09 |  |  | -0.09 |  |  | 681.833 | 0.68183 | 0.1991 | 0.1091 | 4009.266 | 4.0093 | 9.2608 | 48.23% | 4.8233 | 5.4208 | 9.9392 | 0.1091 | 3.9002 | 0 | 0 | 0 | 5.4208 | 9.9392 | 0 | 3.9002 | 0 | 6.429 | 8.931 | 0
117.375 | 2023-04-27 | 10:00 | 10:59 | -0.22 |  |  | -0.22 |  |  | 358.248 | 0.35825 | 0.10461 | -0.11539 | 1472.636 | 1.4726 | 12.771 | 66.52% | 6.6516 | 8.931 | 6.429 | -0.11539 | 1.588 | 0 | 0 | 0 | 8.931 | 6.429 | 0 | 1.588 | 0 | 4.9998 | 10.3602 | 0
117.4167 | 2023-04-27 | 11:00 | 11:59 | -0.29 |  |  | -0.29 |  |  | 1148.796 | 1.1488 | 0.33545 | 0.045448 | 5199.892 | 5.1999 | 14.2002 | 73.96% | 7.3959 | 10.3602 | 4.9998 | 0.045448 | 5.1544 | 0 | 0 | 0 | 10.3602 | 4.9998 | 0 | 5.1544 | 0 | 0.36079 | 14.9992 | 0
117.4583 | 2023-04-27 | 12:00 | 12:59 | -0.49 |  |  | -0.49 |  |  | 1659.577 | 1.6596 | 0.4846 | -0.0054035 | 7014.791 | 7.0148 | 18.8392 | 98.12% | 9.8121 | 14.9992 | 0.36079 | -0.0054035 | 7.0202 | 0 | 0 | 0 | 14.9992 | 0.36079 | 0 | 0.40088 | 6.6193 | 0 | 15.36 | 6.6193
117.5 | 2023-04-27 | 13:00 | 13:59 | -0.34 |  |  | -0.34 |  |  | 1751.238 | 1.7512 | 0.51136 | 0.17136 | 6698.872 | 6.6989 | 19.2 | 100% | 10 | 15.36 | 0 | 0.17136 | 6.5275 | 0 | 0 | 0 | 15.36 | 0 | 0 | 0 | 6.5275 | 0 | 15.36 | 6.5275
117.5417 | 2023-04-27 | 14:00 | 14:59 | -0.32 |  |  | -0.32 |  |  | 1734.676 | 1.7347 | 0.50653 | 0.18653 | 5963.085 | 5.9631 | 19.2 | 100% | 10 | 15.36 | 0 | 0.18653 | 5.7766 | 0 | 0 | 0 | 15.36 | 0 | 0 | 0 | 5.7766 | 0 | 15.36 | 5.7766
117.5833 | 2023-04-27 | 15:00 | 15:59 | -0.1 |  |  | -0.1 |  |  | 1614.492 | 1.6145 | 0.47143 | 0.37143 | 4840.394 | 4.8404 | 19.2 | 100% | 10 | 15.36 | 0 | 0.37143 | 4.469 | 0 | 0 | 0 | 15.36 | 0 | 0 | 0 | 4.469 | 0 | 15.36 | 4.469
117.625 | 2023-04-27 | 16:00 | 16:59 | -0.17 |  |  | -0.17 |  |  | 1379.168 | 1.3792 | 0.40272 | 0.23272 | 3370.807 | 3.3708 | 19.2 | 100% | 10 | 15.36 | 0 | 0.23272 | 3.1381 | 0 | 0 | 0 | 15.36 | 0 | 0 | 0 | 3.1381 | 0 | 15.36 | 3.1381
117.6667 | 2023-04-27 | 17:00 | 17:59 | -0.08 |  |  | -0.08 |  |  | 1033.324 | 1.0333 | 0.30173 | 0.22173 | 1564.599 | 1.5646 | 19.2 | 100% | 10 | 15.36 | 0 | 0.22173 | 1.3429 | 0 | 0 | 0 | 15.36 | 0 | 0 | 0 | 1.3429 | 0 | 15.36 | 1.3429
117.7083 | 2023-04-27 | 18:00 | 18:59 | 0.34 |  |  | 0 |  |  | 569.744 | 0.56974 | 0.16637 | 0.50637 | 361.997 | 0.362 | 19.2 | 100% | 10 | 15.36 | 0 | 0.362 | 0 | 0.14437 | 0.14437 | 0 | 15.2156 | 0.14437 | 0 | 0 | 0 | 0.14437 | 15.2156 | 0
117.75 | 2023-04-27 | 19:00 | 19:59 | 0.43 |  |  | 0 |  |  | 85.504 | 0.085504 | 0.024967 | 0.45497 | 106.956 | 0.10696 | 19.0556 | 99.25% | 9.9248 | 15.2156 | 0.14437 | 0.10696 | 0 | 0.34801 | 0.34801 | 0 | 14.8676 | 0.49238 | 0 | 0 | 0 | 0.49238 | 14.8676 | 0
117.7917 | 2023-04-27 | 20:00 | 20:59 | 0.83 |  |  | 0 |  |  | 0 | 0 | 0 | 0.83 | 0 | 0 | 18.7076 | 97.44% | 9.7436 | 14.8676 | 0.49238 | 0 | 0 | 0.83 | 0.83 | 0 | 14.0376 | 1.3224 | 0 | 0 | 0 | 1.3224 | 14.0376 | 0
117.8333 | 2023-04-27 | 21:00 | 21:59 | 0.62 |  |  | 0 |  |  | 0 | 0 | 0 | 0.62 | 0 | 0 | 17.8776 | 93.11% | 9.3113 | 14.0376 | 1.3224 | 0 | 0 | 0.62 | 0.62 | 0 | 13.4176 | 1.9424 | 0 | 0 | 0 | 1.9424 | 13.4176 | 0
117.875 | 2023-04-27 | 22:00 | 22:59 | 0.6 |  |  | 0 |  |  | 0 | 0 | 0 | 0.6 | 0 | 0 | 17.2576 | 89.88% | 8.9883 | 13.4176 | 1.9424 | 0 | 0 | 0.6 | 0.6 | 0 | 12.8176 | 2.5424 | 0 | 0 | 0 | 2.5424 | 12.8176 | 0
117.9167 | 2023-04-27 | 23:00 | 23:59 | 0.34 |  |  | 0 |  |  | 0 | 0 | 0 | 0.34 | 0 | 0 | 16.6576 | 86.76% | 8.6758 | 12.8176 | 2.5424 | 0 | 0 | 0.34 | 0.34 | 0 | 12.4776 | 2.8824 | 0 | 0 | 0 | 2.8824 | 12.4776 | 0
117.9583 | 2023-04-28 | 0:00 | 0:59 | 0.3 |  |  | 0 |  |  | 0 | 0 | 0 | 0.3 | 0 | 0 | 16.3176 | 84.99% | 8.4988 | 12.4776 | 2.8824 | 0 | 0 | 0.3 | 0.3 | 0 | 12.1776 | 3.1824 | 0 | 0 | 0 | 3.1824 | 12.1776 | 0
118 | 2023-04-28 | 1:00 | 1:59 | 0.25 |  |  | 0 |  |  | 0 | 0 | 0 | 0.25 | 0 | 0 | 16.0176 | 83.43% | 8.3425 | 12.1776 | 3.1824 | 0 | 0 | 0.25 | 0.25 | 0 | 11.9276 | 3.4324 | 0 | 0 | 0 | 3.4324 | 11.9276 | 0
118.0417 | 2023-04-28 | 2:00 | 2:59 | 0.24 |  |  | 0 |  |  | 0 | 0 | 0 | 0.24 | 0 | 0 | 15.7676 | 82.12% | 8.2123 | 11.9276 | 3.4324 | 0 | 0 | 0.24 | 0.24 | 0 | 11.6876 | 3.6724 | 0 | 0 | 0 | 3.6724 | 11.6876 | 0
118.0833 | 2023-04-28 | 3:00 | 3:59 | 0.24 |  |  | 0 |  |  | 0 | 0 | 0 | 0.24 | 0 | 0 | 15.5276 | 80.87% | 8.0873 | 11.6876 | 3.6724 | 0 | 0 | 0.24 | 0.24 | 0 | 11.4476 | 3.9124 | 0 | 0 | 0 | 3.9124 | 11.4476 | 0
118.125 | 2023-04-28 | 4:00 | 4:59 | 0.24 |  |  | 0 |  |  | 0 | 0 | 0 | 0.24 | 0 | 0 | 15.2876 | 79.62% | 7.9623 | 11.4476 | 3.9124 | 0 | 0 | 0.24 | 0.24 | 0 | 11.2076 | 4.1524 | 0 | 0 | 0 | 4.1524 | 11.2076 | 0
118.1667 | 2023-04-28 | 5:00 | 5:59 | 0.24 |  |  | 0 |  |  | 0 | 0 | 0 | 0.24 | 0 | 0 | 15.0476 | 78.37% | 7.8373 | 11.2076 | 4.1524 | 0 | 0 | 0.24 | 0.24 | 0 | 10.9676 | 4.3924 | 0 | 0 | 0 | 4.3924 | 10.9676 | 0
118.2083 | 2023-04-28 | 6:00 | 6:59 | 0.23 |  |  | 0 |  |  | 3.849 | 0.003849 | 0.0011239 | 0.23112 | 14.649 | 0.014649 | 14.8076 | 77.12% | 7.7123 | 10.9676 | 4.3924 | 0.014649 | 0 | 0.21647 | 0.21647 | 0 | 10.7511 | 4.6089 | 0 | 0 | 0 | 4.6089 | 10.7511 | 0
118.25 | 2023-04-28 | 7:00 | 7:59 | 0.16 |  |  | 0 |  |  | 92.185 | 0.092185 | 0.026918 | 0.18692 | 1932.79 | 1.9328 | 14.5911 | 76% | 7.5996 | 10.7511 | 4.6089 | 0.18692 | 1.7459 | 0 | 0 | 0 | 10.7511 | 4.6089 | 0 | 1.7459 | 0 | 3.0376 | 12.3224 | 0
118.2917 | 2023-04-28 | 8:00 | 8:59 | 0.02 |  |  | 0 |  |  | 380.98 | 0.38098 | 0.11125 | 0.13125 | 3853.468 | 3.8535 | 16.1624 | 84.18% | 8.4179 | 12.3224 | 3.0376 | 0.13125 | 3.7222 | 0 | 0 | 0 | 12.3224 | 3.0376 | 0 | 3.3751 | 0.34714 | 0 | 15.36 | 0.34714
118.3333 | 2023-04-28 | 9:00 | 9:59 | -0.14 |  |  | -0.14 |  |  | 809.975 | 0.80998 | 0.23651 | 0.096513 | 5287.016 | 5.287 | 19.2 | 100% | 10 | 15.36 | 0 | 0.096513 | 5.1905 | 0 | 0 | 0 | 15.36 | 0 | 0 | 0 | 5.1905 | 0 | 15.36 | 5.1905
118.375 | 2023-04-28 | 10:00 | 10:59 | -0.3 |  |  | -0.3 |  |  | 982.233 | 0.98223 | 0.28681 | -0.013188 | 5047.036 | 5.047 | 19.2 | 100% | 10 | 15.36 | 0 | -0.013188 | 5.0602 | 0 | 0 | 0 | 15.36 | 0 | 0 | 0 | 5.0602 | 0 | 15.36 | 5.0602
118.4167 | 2023-04-28 | 11:00 | 11:59 | -0.41 |  |  | -0.41 |  |  | 1217.67 | 1.2177 | 0.35556 | -0.05444 | 5607.224 | 5.6072 | 19.2 | 100% | 10 | 15.36 | 0 | -0.05444 | 5.6617 | 0 | 0 | 0 | 15.36 | 0 | 0 | 0 | 5.6617 | 0 | 15.36 | 5.6617
118.4583 | 2023-04-28 | 12:00 | 12:59 | -0.38 |  |  | -0.38 |  |  | 1224.621 | 1.2246 | 0.35759 | -0.022411 | 5100.423 | 5.1004 | 19.2 | 100% | 10 | 15.36 | 0 | -0.022411 | 5.1228 | 0 | 0 | 0 | 15.36 | 0 | 0 | 0 | 5.1228 | 0 | 15.36 | 5.1228
118.5 | 2023-04-28 | 13:00 | 13:59 | -0.26 |  |  | -0.26 |  |  | 1309.548 | 1.3095 | 0.38239 | 0.12239 | 5046.651 | 5.0467 | 19.2 | 100% | 10 | 15.36 | 0 | 0.12239 | 4.9243 | 0 | 0 | 0 | 15.36 | 0 | 0 | 0 | 4.9243 | 0 | 15.36 | 4.9243
118.5417 | 2023-04-28 | 14:00 | 14:59 | -0.32 |  |  | -0.32 |  |  | 653.103 | 0.6531 | 0.19071 | -0.12929 | 2447.045 | 2.447 | 19.2 | 100% | 10 | 15.36 | 0 | -0.12929 | 2.5763 | 0 | 0 | 0 | 15.36 | 0 | 0 | 0 | 2.5763 | 0 | 15.36 | 2.5763
118.5833 | 2023-04-28 | 15:00 | 15:59 | -0.32 |  |  | -0.32 |  |  | 467.416 | 0.46742 | 0.13649 | -0.18351 | 1767.572 | 1.7676 | 19.2 | 100% | 10 | 15.36 | 0 | -0.18351 | 1.9511 | 0 | 0 | 0 | 15.36 | 0 | 0 | 0 | 1.9511 | 0 | 15.36 | 1.9511
118.625 | 2023-04-28 | 16:00 | 16:59 | -0.28 |  |  | -0.28 |  |  | 924.499 | 0.9245 | 0.26995 | -0.010046 | 2630.168 | 2.6302 | 19.2 | 100% | 10 | 15.36 | 0 | -0.010046 | 2.6402 | 0 | 0 | 0 | 15.36 | 0 | 0 | 0 | 2.6402 | 0 | 15.36 | 2.6402
118.6667 | 2023-04-28 | 17:00 | 17:59 | -0.1 |  |  | -0.1 |  |  | 941.498 | 0.9415 | 0.27492 | 0.17492 | 1439.518 | 1.4395 | 19.2 | 100% | 10 | 15.36 | 0 | 0.17492 | 1.2646 | 0 | 0 | 0 | 15.36 | 0 | 0 | 0 | 1.2646 | 0 | 15.36 | 1.2646
118.7083 | 2023-04-28 | 18:00 | 18:59 | 1.73 |  |  | 0 |  |  | 524.526 | 0.52453 | 0.15316 | 1.8832 | 426.28 | 0.42628 | 19.2 | 100% | 10 | 15.36 | 0 | 0.42628 | 0 | 1.4569 | 1.4569 | 0 | 13.9031 | 1.4569 | 0 | 0 | 0 | 1.4569 | 13.9031 | 0
118.75 | 2023-04-28 | 19:00 | 19:59 | 0.46 |  |  | 0 |  |  | 76.063 | 0.076063 | 0.02221 | 0.48221 | 122.339 | 0.12234 | 17.7431 | 92.41% | 9.2412 | 13.9031 | 1.4569 | 0.12234 | 0 | 0.35987 | 0.35987 | 0 | 13.5432 | 1.8168 | 0 | 0 | 0 | 1.8168 | 13.5432 | 0
118.7917 | 2023-04-28 | 20:00 | 20:59 | 0.65 |  |  | 0 |  |  | 0 | 0 | 0 | 0.65 | 0 | 0 | 17.3832 | 90.54% | 9.0538 | 13.5432 | 1.8168 | 0 | 0 | 0.65 | 0.65 | 0 | 12.8932 | 2.4668 | 0 | 0 | 0 | 2.4668 | 12.8932 | 0
118.8333 | 2023-04-28 | 21:00 | 21:59 | 0.55 |  |  | 0 |  |  | 0 | 0 | 0 | 0.55 | 0 | 0 | 16.7332 | 87.15% | 8.7152 | 12.8932 | 2.4668 | 0 | 0 | 0.55 | 0.55 | 0 | 12.3432 | 3.0168 | 0 | 0 | 0 | 3.0168 | 12.3432 | 0
118.875 | 2023-04-28 | 22:00 | 22:59 | 0.36 |  |  | 0 |  |  | 0 | 0 | 0 | 0.36 | 0 | 0 | 16.1832 | 84.29% | 8.4288 | 12.3432 | 3.0168 | 0 | 0 | 0.36 | 0.36 | 0 | 11.9832 | 3.3768 | 0 | 0 | 0 | 3.3768 | 11.9832 | 0
118.9167 | 2023-04-28 | 23:00 | 23:59 | 0.29 |  |  | 0 |  |  | 0 | 0 | 0 | 0.29 | 0 | 0 | 15.8232 | 82.41% | 8.2413 | 11.9832 | 3.3768 | 0 | 0 | 0.29 | 0.29 | 0 | 11.6932 | 3.6668 | 0 | 0 | 0 | 3.6668 | 11.6932 | 0
118.9583 | 2023-04-29 | 0:00 | 0:59 | 0.25 |  |  | 0 |  |  | 0 | 0 | 0 | 0.25 | 0 | 0 | 15.5332 | 80.9% | 8.0902 | 11.6932 | 3.6668 | 0 | 0 | 0.25 | 0.25 | 0 | 11.4432 | 3.9168 | 0 | 0 | 0 | 3.9168 | 11.4432 | 0
119 | 2023-04-29 | 1:00 | 1:59 | 0.23 |  |  | 0 |  |  | 0 | 0 | 0 | 0.23 | 0 | 0 | 15.2832 | 79.6% | 7.96 | 11.4432 | 3.9168 | 0 | 0 | 0.23 | 0.23 | 0 | 11.2132 | 4.1468 | 0 | 0 | 0 | 4.1468 | 11.2132 | 0
119.0417 | 2023-04-29 | 2:00 | 2:59 | 0.23 |  |  | 0 |  |  | 0 | 0 | 0 | 0.23 | 0 | 0 | 15.0532 | 78.4% | 7.8402 | 11.2132 | 4.1468 | 0 | 0 | 0.23 | 0.23 | 0 | 10.9832 | 4.3768 | 0 | 0 | 0 | 4.3768 | 10.9832 | 0
119.0833 | 2023-04-29 | 3:00 | 3:59 | 0.23 |  |  | 0 |  |  | 0 | 0 | 0 | 0.23 | 0 | 0 | 14.8232 | 77.2% | 7.7204 | 10.9832 | 4.3768 | 0 | 0 | 0.23 | 0.23 | 0 | 10.7532 | 4.6068 | 0 | 0 | 0 | 4.6068 | 10.7532 | 0
119.125 | 2023-04-29 | 4:00 | 4:59 | 0.22 |  |  | 0 |  |  | 0 | 0 | 0 | 0.22 | 0 | 0 | 14.5932 | 76.01% | 7.6006 | 10.7532 | 4.6068 | 0 | 0 | 0.22 | 0.22 | 0 | 10.5332 | 4.8268 | 0 | 0 | 0 | 4.8268 | 10.5332 | 0
119.1667 | 2023-04-29 | 5:00 | 5:59 | 0.22 |  |  | 0 |  |  | 0 | 0 | 0 | 0.22 | 0 | 0 | 14.3732 | 74.86% | 7.4861 | 10.5332 | 4.8268 | 0 | 0 | 0.22 | 0.22 | 0 | 10.3132 | 5.0468 | 0 | 0 | 0 | 5.0468 | 10.3132 | 0
119.2083 | 2023-04-29 | 6:00 | 6:59 | 0.22 |  |  | 0 |  |  | 0 | 0 | 0 | 0.22 | 0 | 0 | 14.1532 | 73.71% | 7.3715 | 10.3132 | 5.0468 | 0 | 0 | 0.22 | 0.22 | 0 | 10.0932 | 5.2668 | 0 | 0 | 0 | 5.2668 | 10.0932 | 0
119.25 | 2023-04-29 | 7:00 | 7:59 | 0.42 |  |  | 0 |  |  | 120.594 | 0.12059 | 0.035213 | 0.45521 | 970.063 | 0.97006 | 13.9332 | 72.57% | 7.2569 | 10.0932 | 5.2668 | 0.45521 | 0.51485 | 0 | 0 | 0 | 10.0932 | 5.2668 | 0 | 0.51485 | 0 | 4.8034 | 10.5566 | 0
119.2917 | 2023-04-29 | 8:00 | 8:59 | 0.06 |  |  | 0 |  |  | 308.574 | 0.30857 | 0.090104 | 0.1501 | 1754.934 | 1.7549 | 14.3966 | 74.98% | 7.4982 | 10.5566 | 4.8034 | 0.1501 | 1.6048 | 0 | 0 | 0 | 10.5566 | 4.8034 | 0 | 1.6048 | 0 | 3.359 | 12.001 | 0
119.3333 | 2023-04-29 | 9:00 | 9:59 | -0.25 |  |  | -0.25 |  |  | 473.261 | 0.47326 | 0.13819 | -0.11181 | 2271.776 | 2.2718 | 15.841 | 82.5% | 8.2505 | 12.001 | 3.359 | -0.11181 | 2.3836 | 0 | 0 | 0 | 12.001 | 3.359 | 0 | 2.3836 | 0 | 1.2138 | 14.1462 | 0
119.375 | 2023-04-29 | 10:00 | 10:59 | -0.37 |  |  | -0.37 |  |  | 853.25 | 0.85325 | 0.24915 | -0.12085 | 4180.127 | 4.1801 | 17.9862 | 93.68% | 9.3678 | 14.1462 | 1.2138 | -0.12085 | 4.301 | 0 | 0 | 0 | 14.1462 | 1.2138 | 0 | 1.3487 | 2.9523 | 0 | 15.36 | 2.9523
119.4167 | 2023-04-29 | 11:00 | 11:59 | -0.48 |  |  | -0.48 |  |  | 1257.388 | 1.2574 | 0.36716 | -0.11284 | 5795.457 | 5.7955 | 19.2 | 100% | 10 | 15.36 | 0 | -0.11284 | 5.9083 | 0 | 0 | 0 | 15.36 | 0 | 0 | 0 | 5.9083 | 0 | 15.36 | 5.9083
119.4583 | 2023-04-29 | 12:00 | 12:59 | -0.54 |  |  | -0.54 |  |  | 1383.819 | 1.3838 | 0.40408 | -0.13592 | 5796.495 | 5.7965 | 19.2 | 100% | 10 | 15.36 | 0 | -0.13592 | 5.9324 | 0 | 0 | 0 | 15.36 | 0 | 0 | 0 | 5.9324 | 0 | 15.36 | 5.9324
119.5 | 2023-04-29 | 13:00 | 13:59 | 5.22 |  |  | 0 |  |  | 1705.492 | 1.7055 | 0.498 | 5.718 | 6546.012 | 6.546 | 19.2 | 100% | 10 | 15.36 | 0 | 5.718 | 0.82801 | 0 | 0 | 0 | 15.36 | 0 | 0 | 0 | 0.82801 | 0 | 15.36 | 0.82801
119.5417 | 2023-04-29 | 14:00 | 14:59 | 7.42 |  |  | 0 |  |  | 1698.137 | 1.6981 | 0.49586 | 7.9159 | 5843.885 | 5.8439 | 19.2 | 100% | 10 | 15.36 | 0 | 5.8439 | 0 | 2.072 | 2.072 | 0 | 13.288 | 2.072 | 0 | 0 | 0 | 2.072 | 13.288 | 0
119.5833 | 2023-04-29 | 15:00 | 15:59 | 5.54 |  |  | 0 |  |  | 1582.356 | 1.5824 | 0.46205 | 6.002 | 4769.409 | 4.7694 | 17.128 | 89.21% | 8.9208 | 13.288 | 2.072 | 4.7694 | 0 | 1.2326 | 1.2326 | 0 | 12.0554 | 3.3046 | 0 | 0 | 0 | 3.3046 | 12.0554 | 0
119.625 | 2023-04-29 | 16:00 | 16:59 | -0.2 |  |  | -0.2 |  |  | 1361.161 | 1.3612 | 0.39746 | 0.19746 | 3343.52 | 3.3435 | 15.8954 | 82.79% | 8.2788 | 12.0554 | 3.3046 | 0.19746 | 3.1461 | 0 | 0 | 0 | 12.0554 | 3.3046 | 0 | 3.1461 | 0 | 0.47316 | 14.8868 | 0
119.6667 | 2023-04-29 | 17:00 | 17:59 | -0.06 |  |  | -0.06 |  |  | 509.078 | 0.50908 | 0.14865 | 0.088651 | 1357.103 | 1.3571 | 18.7268 | 97.54% | 9.7536 | 14.8868 | 0.47316 | 0.088651 | 1.2685 | 0 | 0 | 0 | 14.8868 | 0.47316 | 0 | 0.52573 | 0.74272 | 0 | 15.36 | 0.74272
119.7083 | 2023-04-29 | 18:00 | 18:59 | 0.44 |  |  | 0 |  |  | 583.412 | 0.58341 | 0.17036 | 0.61036 | 330.379 | 0.33038 | 19.2 | 100% | 10 | 15.36 | 0 | 0.33038 | 0 | 0.27998 | 0.27998 | 0 | 15.08 | 0.27998 | 0 | 0 | 0 | 0.27998 | 15.08 | 0
119.75 | 2023-04-29 | 19:00 | 19:59 | 0.43 |  |  | 0 |  |  | 101.615 | 0.10161 | 0.029672 | 0.45967 | 106.642 | 0.10664 | 18.92 | 98.54% | 9.8542 | 15.08 | 0.27998 | 0.10664 | 0 | 0.35303 | 0.35303 | 0 | 14.727 | 0.63301 | 0 | 0 | 0 | 0.63301 | 14.727 | 0
119.7917 | 2023-04-29 | 20:00 | 20:59 | 0.52 |  |  | 0 |  |  | 0 | 0 | 0 | 0.52 | 0 | 0 | 18.567 | 96.7% | 9.6703 | 14.727 | 0.63301 | 0 | 0 | 0.52 | 0.52 | 0 | 14.207 | 1.153 | 0 | 0 | 0 | 1.153 | 14.207 | 0
119.8333 | 2023-04-29 | 21:00 | 21:59 | 0.74 |  |  | 0 |  |  | 0 | 0 | 0 | 0.74 | 0 | 0 | 18.047 | 93.99% | 9.3995 | 14.207 | 1.153 | 0 | 0 | 0.74 | 0.74 | 0 | 13.467 | 1.893 | 0 | 0 | 0 | 1.893 | 13.467 | 0
119.875 | 2023-04-29 | 22:00 | 22:59 | 1.02 |  |  | 0 |  |  | 0 | 0 | 0 | 1.02 | 0 | 0 | 17.307 | 90.14% | 9.0141 | 13.467 | 1.893 | 0 | 0 | 1.02 | 1.02 | 0 | 12.447 | 2.913 | 0 | 0 | 0 | 2.913 | 12.447 | 0
119.9167 | 2023-04-29 | 23:00 | 23:59 | 0.65 |  |  | 0 |  |  | 0 | 0 | 0 | 0.65 | 0 | 0 | 16.287 | 84.83% | 8.4828 | 12.447 | 2.913 | 0 | 0 | 0.65 | 0.65 | 0 | 11.797 | 3.563 | 0 | 0 | 0 | 3.563 | 11.797 | 0
119.9583 | 2023-04-30 | 0:00 | 0:59 | 0.3 |  |  | 0 |  |  | 0 | 0 | 0 | 0.3 | 0 | 0 | 15.637 | 81.44% | 8.1443 | 11.797 | 3.563 | 0 | 0 | 0.3 | 0.3 | 0 | 11.497 | 3.863 | 0 | 0 | 0 | 3.863 | 11.497 | 0
120 | 2023-04-30 | 1:00 | 1:59 | 0.25 |  |  | 0 |  |  | 0 | 0 | 0 | 0.25 | 0 | 0 | 15.337 | 79.88% | 7.988 | 11.497 | 3.863 | 0 | 0 | 0.25 | 0.25 | 0 | 11.247 | 4.113 | 0 | 0 | 0 | 4.113 | 11.247 | 0
120.0417 | 2023-04-30 | 2:00 | 2:59 | 0.24 |  |  | 0 |  |  | 0 | 0 | 0 | 0.24 | 0 | 0 | 15.087 | 78.58% | 7.8578 | 11.247 | 4.113 | 0 | 0 | 0.24 | 0.24 | 0 | 11.007 | 4.353 | 0 | 0 | 0 | 4.353 | 11.007 | 0
120.0833 | 2023-04-30 | 3:00 | 3:59 | 0.23 |  |  | 0 |  |  | 0 | 0 | 0 | 0.23 | 0 | 0 | 14.847 | 77.33% | 7.7328 | 11.007 | 4.353 | 0 | 0 | 0.23 | 0.23 | 0 | 10.777 | 4.583 | 0 | 0 | 0 | 4.583 | 10.777 | 0
120.125 | 2023-04-30 | 4:00 | 4:59 | 0.24 |  |  | 0 |  |  | 0 | 0 | 0 | 0.24 | 0 | 0 | 14.617 | 76.13% | 7.613 | 10.777 | 4.583 | 0 | 0 | 0.24 | 0.24 | 0 | 10.537 | 4.823 | 0 | 0 | 0 | 4.823 | 10.537 | 0
120.1667 | 2023-04-30 | 5:00 | 5:59 | 0.24 |  |  | 0 |  |  | 0 | 0 | 0 | 0.24 | 0 | 0 | 14.377 | 74.88% | 7.488 | 10.537 | 4.823 | 0 | 0 | 0.24 | 0.24 | 0 | 10.297 | 5.063 | 0 | 0 | 0 | 5.063 | 10.297 | 0
120.2083 | 2023-04-30 | 6:00 | 6:59 | 0.24 |  |  | 0 |  |  | 1.602 | 0.001602 | 0.00046778 | 0.24047 | 5.754 | 0.005754 | 14.137 | 73.63% | 7.363 | 10.297 | 5.063 | 0.005754 | 0 | 0.23471 | 0.23471 | 0 | 10.0623 | 5.2977 | 0 | 0 | 0 | 5.2977 | 10.0623 | 0
120.25 | 2023-04-30 | 7:00 | 7:59 | 0.18 |  |  | 0 |  |  | 117.378 | 0.11738 | 0.034274 | 0.21427 | 1000.658 | 1.0007 | 13.9023 | 72.41% | 7.2408 | 10.0623 | 5.2977 | 0.21427 | 0.78638 | 0 | 0 | 0 | 10.0623 | 5.2977 | 0 | 0.78638 | 0 | 4.59 | 10.77 | 0
120.2917 | 2023-04-30 | 8:00 | 8:59 | -0.06 |  |  | -0.06 |  |  | 304.564 | 0.30456 | 0.088933 | 0.028933 | 1694.534 | 1.6945 | 14.61 | 76.09% | 7.6094 | 10.77 | 4.59 | 0.028933 | 1.6656 | 0 | 0 | 0 | 10.77 | 4.59 | 0 | 1.6656 | 0 | 3.0909 | 12.2691 | 0
120.3333 | 2023-04-30 | 9:00 | 9:59 | -0.22 |  |  | -0.22 |  |  | 328.582 | 0.32858 | 0.095946 | -0.12405 | 1388.508 | 1.3885 | 16.1091 | 83.9% | 8.3901 | 12.2691 | 3.0909 | -0.12405 | 1.5126 | 0 | 0 | 0 | 12.2691 | 3.0909 | 0 | 1.5126 | 0 | 1.7296 | 13.6304 | 0
120.375 | 2023-04-30 | 10:00 | 10:59 | -0.34 |  |  | -0.34 |  |  | 805.413 | 0.80541 | 0.23518 | -0.10482 | 3843.279 | 3.8433 | 17.4704 | 90.99% | 9.0992 | 13.6304 | 1.7296 | -0.10482 | 3.9481 | 0 | 0 | 0 | 13.6304 | 1.7296 | 0 | 1.9218 | 2.0263 | 0 | 15.36 | 2.0263
120.4167 | 2023-04-30 | 11:00 | 11:59 | -0.31 |  |  | -0.31 |  |  | 646.47 | 0.64647 | 0.18877 | -0.12123 | 2731.986 | 2.732 | 19.2 | 100% | 10 | 15.36 | 0 | -0.12123 | 2.8532 | 0 | 0 | 0 | 15.36 | 0 | 0 | 0 | 2.8532 | 0 | 15.36 | 2.8532
120.4583 | 2023-04-30 | 12:00 | 12:59 | -0.21 |  |  | -0.21 |  |  | 831.604 | 0.8316 | 0.24283 | 0.032828 | 3390.459 | 3.3905 | 19.2 | 100% | 10 | 15.36 | 0 | 0.032828 | 3.3576 | 0 | 0 | 0 | 15.36 | 0 | 0 | 0 | 3.3576 | 0 | 15.36 | 3.3576
120.5 | 2023-04-30 | 13:00 | 13:59 | 0.47 |  |  | 0 |  |  | 907.429 | 0.90743 | 0.26497 | 0.73497 | 3526.544 | 3.5265 | 19.2 | 100% | 10 | 15.36 | 0 | 0.73497 | 2.7916 | 0 | 0 | 0 | 15.36 | 0 | 0 | 0 | 2.7916 | 0 | 15.36 | 2.7916
120.5417 | 2023-04-30 | 14:00 | 14:59 | 1.85 |  |  | 0 |  |  | 1002.396 | 1.0024 | 0.2927 | 2.1427 | 3631.606 | 3.6316 | 19.2 | 100% | 10 | 15.36 | 0 | 2.1427 | 1.4889 | 0 | 0 | 0 | 15.36 | 0 | 0 | 0 | 1.4889 | 0 | 15.36 | 1.4889
120.5833 | 2023-04-30 | 15:00 | 15:59 | -0.08 |  |  | -0.08 |  |  | 694.247 | 0.69425 | 0.20272 | 0.12272 | 2461.983 | 2.462 | 19.2 | 100% | 10 | 15.36 | 0 | 0.12272 | 2.3393 | 0 | 0 | 0 | 15.36 | 0 | 0 | 0 | 2.3393 | 0 | 15.36 | 2.3393
120.625 | 2023-04-30 | 16:00 | 16:59 | -0.01 |  |  | -0.01 |  |  | 740.868 | 0.74087 | 0.21633 | 0.20633 | 2283.186 | 2.2832 | 19.2 | 100% | 10 | 15.36 | 0 | 0.20633 | 2.0769 | 0 | 0 | 0 | 15.36 | 0 | 0 | 0 | 2.0769 | 0 | 15.36 | 2.0769
120.6667 | 2023-04-30 | 17:00 | 17:59 | 3.43 |  |  | 0 |  |  | 553.912 | 0.55391 | 0.16174 | 3.5917 | 1418.293 | 1.4183 | 19.2 | 100% | 10 | 15.36 | 0 | 1.4183 | 0 | 2.1734 | 2.1734 | 0 | 13.1866 | 2.1734 | 0 | 0 | 0 | 2.1734 | 13.1866 | 0
120.7083 | 2023-04-30 | 18:00 | 18:59 | 0.34 |  |  | 0 |  |  | 292.999 | 0.293 | 0.085556 | 0.42556 | 589.494 | 0.58949 | 17.0266 | 88.68% | 8.868 | 13.1866 | 2.1734 | 0.42556 | 0.16394 | 0 | 0 | 0 | 13.1866 | 2.1734 | 0 | 0.16394 | 0 | 2.0259 | 13.3341 | 0
120.75 | 2023-04-30 | 19:00 | 19:59 | 0.22 |  |  | 0 |  |  | 5.094 | 0.005094 | 0.0014874 | 0.22149 | 19.545 | 0.019545 | 17.1741 | 89.45% | 8.9448 | 13.3341 | 2.0259 | 0.019545 | 0 | 0.20194 | 0.20194 | 0 | 13.1322 | 2.2278 | 0 | 0 | 0 | 2.2278 | 13.1322 | 0
120.7917 | 2023-04-30 | 20:00 | 20:59 | 0.36 |  |  | 0 |  |  | 0 | 0 | 0 | 0.36 | 0 | 0 | 16.9722 | 88.4% | 8.8397 | 13.1322 | 2.2278 | 0 | 0 | 0.36 | 0.36 | 0 | 12.7722 | 2.5878 | 0 | 0 | 0 | 2.5878 | 12.7722 | 0
120.8333 | 2023-04-30 | 21:00 | 21:59 | 0.66 |  |  | 0 |  |  | 0 | 0 | 0 | 0.66 | 0 | 0 | 16.6122 | 86.52% | 8.6522 | 12.7722 | 2.5878 | 0 | 0 | 0.66 | 0.66 | 0 | 12.1122 | 3.2478 | 0 | 0 | 0 | 3.2478 | 12.1122 | 0
120.875 | 2023-04-30 | 22:00 | 22:59 | 0.57 |  |  | 0 |  |  | 0 | 0 | 0 | 0.57 | 0 | 0 | 15.9522 | 83.08% | 8.3084 | 12.1122 | 3.2478 | 0 | 0 | 0.57 | 0.57 | 0 | 11.5422 | 3.8178 | 0 | 0 | 0 | 3.8178 | 11.5422 | 0
120.9167 | 2023-04-30 | 23:00 | 23:59 | 0.45 |  |  | 0 |  |  | 0 | 0 | 0 | 0.45 | 0 | 0 | 15.3822 | 80.12% | 8.0115 | 11.5422 | 3.8178 | 0 | 0 | 0.45 | 0.45 | 0 | 11.0922 | 4.2678 | 0 | 0 | 0 | 4.2678 | 11.0922 | 0
120.9583 | 2023-05-01 | 0:00 | 0:59 | 0.3 |  |  | 0 |  |  | 0 | 0 | 0 | 0.3 | 0 | 0 | 14.9322 | 77.77% | 7.7772 | 11.0922 | 4.2678 | 0 | 0 | 0.3 | 0.3 | 0 | 10.7922 | 4.5678 | 0 | 0 | 0 | 4.5678 | 10.7922 | 0
121 | 2023-05-01 | 1:00 | 1:59 | 0.25 |  |  | 0 |  |  | 0 | 0 | 0 | 0.25 | 0 | 0 | 14.6322 | 76.21% | 7.6209 | 10.7922 | 4.5678 | 0 | 0 | 0.25 | 0.25 | 0 | 10.5422 | 4.8178 | 0 | 0 | 0 | 4.8178 | 10.5422 | 0
121.0417 | 2023-05-01 | 2:00 | 2:59 | 0.26 |  |  | 0 |  |  | 0 | 0 | 0 | 0.26 | 0 | 0 | 14.3822 | 74.91% | 7.4907 | 10.5422 | 4.8178 | 0 | 0 | 0.26 | 0.26 | 0 | 10.2822 | 5.0778 | 0 | 0 | 0 | 5.0778 | 10.2822 | 0
121.0833 | 2023-05-01 | 3:00 | 3:59 | 0.23 |  |  | 0 |  |  | 0 | 0 | 0 | 0.23 | 0 | 0 | 14.1222 | 73.55% | 7.3553 | 10.2822 | 5.0778 | 0 | 0 | 0.23 | 0.23 | 0 | 10.0522 | 5.3078 | 0 | 0 | 0 | 5.3078 | 10.0522 | 0
121.125 | 2023-05-01 | 4:00 | 4:59 | 0.23 |  |  | 0 |  |  | 0 | 0 | 0 | 0.23 | 0 | 0 | 13.8922 | 72.35% | 7.2355 | 10.0522 | 5.3078 | 0 | 0 | 0.23 | 0.23 | 0 | 9.8222 | 5.5378 | 0 | 0 | 0 | 5.5378 | 9.8222 | 0
121.1667 | 2023-05-01 | 5:00 | 5:59 | 0.24 |  |  | 0 |  |  | 0 | 0 | 0 | 0.24 | 0 | 0 | 13.6622 | 71.16% | 7.1157 | 9.8222 | 5.5378 | 0 | 0 | 0.24 | 0.24 | 0 | 9.5822 | 5.7778 | 0 | 0 | 0 | 5.7778 | 9.5822 | 0
121.2083 | 2023-05-01 | 6:00 | 6:59 | 0.24 |  |  | 0 |  |  | 0 | 0 | 0 | 0.24 | 0 | 0 | 13.4222 | 69.91% | 6.9907 | 9.5822 | 5.7778 | 0 | 0 | 0.24 | 0.24 | 0 | 9.3422 | 6.0178 | 0 | 0 | 0 | 6.0178 | 9.3422 | 0
121.25 | 2023-05-01 | 7:00 | 7:59 | 0.24 |  |  | 0 |  |  | 119.292 | 0.11929 | 0.034833 | 0.27483 | 973.439 | 0.97344 | 13.1822 | 68.66% | 6.8657 | 9.3422 | 6.0178 | 0.27483 | 0.69861 | 0 | 0 | 0 | 9.3422 | 6.0178 | 0 | 0.69861 | 0 | 5.3891 | 9.9709 | 0
121.2917 | 2023-05-01 | 8:00 | 8:59 | 0.25 |  |  | 0 |  |  | 352.531 | 0.35253 | 0.10294 | 0.35294 | 2733.042 | 2.733 | 13.8109 | 71.93% | 7.1932 | 9.9709 | 5.3891 | 0.35294 | 2.3801 | 0 | 0 | 0 | 9.9709 | 5.3891 | 0 | 2.3801 | 0 | 3.247 | 12.113 | 0
121.3333 | 2023-05-01 | 9:00 | 9:59 | 0.44 |  |  | 0 |  |  | 465.202 | 0.4652 | 0.13584 | 0.57584 | 2220.081 | 2.2201 | 15.953 | 83.09% | 8.3088 | 12.113 | 3.247 | 0.57584 | 1.6442 | 0 | 0 | 0 | 12.113 | 3.247 | 0 | 1.6442 | 0 | 1.7672 | 13.5928 | 0
121.375 | 2023-05-01 | 10:00 | 10:59 | 0.29 |  |  | 0 |  |  | 537.571 | 0.53757 | 0.15697 | 0.44697 | 2364.857 | 2.3649 | 17.4328 | 90.8% | 9.0796 | 13.5928 | 1.7672 | 0.44697 | 1.9179 | 0 | 0 | 0 | 13.5928 | 1.7672 | 0 | 1.9179 | 0 | 0.041094 | 15.3189 | 0
121.4167 | 2023-05-01 | 11:00 | 11:59 | 2.69 |  |  | 0 |  |  | 460.795 | 0.4608 | 0.13455 | 2.8246 | 1878.009 | 1.878 | 19.1589 | 99.79% | 9.9786 | 15.3189 | 0.041094 | 1.878 | 0 | 0.94654 | 0.94654 | 0 | 14.3724 | 0.98764 | 0 | 0 | 0 | 0.98764 | 14.3724 | 0
121.4583 | 2023-05-01 | 12:00 | 12:59 | 0.47 |  |  | 0 |  |  | 738.68 | 0.73868 | 0.21569 | 0.68569 | 2995.372 | 2.9954 | 18.2124 | 94.86% | 9.4856 | 14.3724 | 0.98764 | 0.68569 | 2.3097 | 0 | 0 | 0 | 14.3724 | 0.98764 | 0 | 1.0974 | 1.2123 | 0 | 15.36 | 1.2123
121.5 | 2023-05-01 | 13:00 | 13:59 | 0.76 |  |  | 0 |  |  | 538.21 | 0.53821 | 0.15716 | 0.91716 | 2114.454 | 2.1145 | 19.2 | 100% | 10 | 15.36 | 0 | 0.91716 | 1.1973 | 0 | 0 | 0 | 15.36 | 0 | 0 | 0 | 1.1973 | 0 | 15.36 | 1.1973
121.5417 | 2023-05-01 | 14:00 | 14:59 | 0.54 |  |  | 0 |  |  | 364.846 | 0.36485 | 0.10654 | 0.64654 | 1417.403 | 1.4174 | 19.2 | 100% | 10 | 15.36 | 0 | 0.64654 | 0.77087 | 0 | 0 | 0 | 15.36 | 0 | 0 | 0 | 0.77087 | 0 | 15.36 | 0.77087
121.5833 | 2023-05-01 | 15:00 | 15:59 | 0.4 |  |  | 0 |  |  | 264.228 | 0.26423 | 0.077155 | 0.47715 | 1028.171 | 1.0282 | 19.2 | 100% | 10 | 15.36 | 0 | 0.47715 | 0.55102 | 0 | 0 | 0 | 15.36 | 0 | 0 | 0 | 0.55102 | 0 | 15.36 | 0.55102
121.625 | 2023-05-01 | 16:00 | 16:59 | 1.34 |  |  | 0 |  |  | 100.642 | 0.10064 | 0.029387 | 1.3694 | 397.685 | 0.39769 | 19.2 | 100% | 10 | 15.36 | 0 | 0.39769 | 0 | 0.9717 | 0.9717 | 0 | 14.3883 | 0.9717 | 0 | 0 | 0 | 0.9717 | 14.3883 | 0
121.6667 | 2023-05-01 | 17:00 | 17:59 | 2.49 |  |  | 0 |  |  | 78.069 | 0.078069 | 0.022796 | 2.5128 | 308.28 | 0.30828 | 18.2283 | 94.94% | 9.4939 | 14.3883 | 0.9717 | 0.30828 | 0 | 2.2045 | 2.2045 | 0 | 12.1838 | 3.1762 | 0 | 0 | 0 | 3.1762 | 12.1838 | 0
121.7083 | 2023-05-01 | 18:00 | 18:59 | 0.56 |  |  | 0 |  |  | 8.433 | 0.008433 | 0.0024624 | 0.56246 | 32.74 | 0.03274 | 16.0238 | 83.46% | 8.3457 | 12.1838 | 3.1762 | 0.03274 | 0 | 0.52972 | 0.52972 | 0 | 11.6541 | 3.7059 | 0 | 0 | 0 | 3.7059 | 11.6541 | 0
121.75 | 2023-05-01 | 19:00 | 19:59 | 0.6 |  |  | 0 |  |  | 22.921 | 0.022921 | 0.0066929 | 0.60669 | 90.041 | 0.090041 | 15.4941 | 80.7% | 8.0698 | 11.6541 | 3.7059 | 0.090041 | 0 | 0.51665 | 0.51665 | 0 | 11.1374 | 4.2226 | 0 | 0 | 0 | 4.2226 | 11.1374 | 0
121.7917 | 2023-05-01 | 20:00 | 20:59 | 0.6 |  |  | 0 |  |  | 0 | 0 | 0 | 0.6 | 0 | 0 | 14.9774 | 78.01% | 7.8007 | 11.1374 | 4.2226 | 0 | 0 | 0.6 | 0.6 | 0 | 10.5374 | 4.8226 | 0 | 0 | 0 | 4.8226 | 10.5374 | 0
121.8333 | 2023-05-01 | 21:00 | 21:59 | 0.52 |  |  | 0 |  |  | 0 | 0 | 0 | 0.52 | 0 | 0 | 14.3774 | 74.88% | 7.4882 | 10.5374 | 4.8226 | 0 | 0 | 0.52 | 0.52 | 0 | 10.0174 | 5.3426 | 0 | 0 | 0 | 5.3426 | 10.0174 | 0
121.875 | 2023-05-01 | 22:00 | 22:59 | 0.35 |  |  | 0 |  |  | 0 | 0 | 0 | 0.35 | 0 | 0 | 13.8574 | 72.17% | 7.2174 | 10.0174 | 5.3426 | 0 | 0 | 0.35 | 0.35 | 0 | 9.6674 | 5.6926 | 0 | 0 | 0 | 5.6926 | 9.6674 | 0
121.9167 | 2023-05-01 | 23:00 | 23:59 | 0.3 |  |  | 0 |  |  | 0 | 0 | 0 | 0.3 | 0 | 0 | 13.5074 | 70.35% | 7.0351 | 9.6674 | 5.6926 | 0 | 0 | 0.3 | 0.3 | 0 | 9.3674 | 5.9926 | 0 | 0 | 0 | 5.9926 | 9.3674 | 0
121.9583 | 2023-05-02 | 0:00 | 0:59 | 0.25 |  |  | 0 |  |  | 0 | 0 | 0 | 0.25 | 0 | 0 | 13.2074 | 68.79% | 6.8789 | 9.3674 | 5.9926 | 0 | 0 | 0.25 | 0.25 | 0 | 9.1174 | 6.2426 | 0 | 0 | 0 | 6.2426 | 9.1174 | 0
122 | 2023-05-02 | 1:00 | 1:59 | 0.24 |  |  | 0 |  |  | 0 | 0 | 0 | 0.24 | 0 | 0 | 12.9574 | 67.49% | 6.7486 | 9.1174 | 6.2426 | 0 | 0 | 0.24 | 0.24 | 0 | 8.8774 | 6.4826 | 0 | 0 | 0 | 6.4826 | 8.8774 | 0
122.0417 | 2023-05-02 | 2:00 | 2:59 | 0.23 |  |  | 0 |  |  | 0 | 0 | 0 | 0.23 | 0 | 0 | 12.7174 | 66.24% | 6.6236 | 8.8774 | 6.4826 | 0 | 0 | 0.23 | 0.23 | 0 | 8.6474 | 6.7126 | 0 | 0 | 0 | 6.7126 | 8.6474 | 0
122.0833 | 2023-05-02 | 3:00 | 3:59 | 0.23 |  |  | 0 |  |  | 0 | 0 | 0 | 0.23 | 0 | 0 | 12.4874 | 65.04% | 6.5039 | 8.6474 | 6.7126 | 0 | 0 | 0.23 | 0.23 | 0 | 8.4174 | 6.9426 | 0 | 0 | 0 | 6.9426 | 8.4174 | 0
122.125 | 2023-05-02 | 4:00 | 4:59 | 0.22 |  |  | 0 |  |  | 0 | 0 | 0 | 0.22 | 0 | 0 | 12.2574 | 63.84% | 6.3841 | 8.4174 | 6.9426 | 0 | 0 | 0.22 | 0.22 | 0 | 8.1974 | 7.1626 | 0 | 0 | 0 | 7.1626 | 8.1974 | 0
122.1667 | 2023-05-02 | 5:00 | 5:59 | 0.22 |  |  | 0 |  |  | 0 | 0 | 0 | 0.22 | 0 | 0 | 12.0374 | 62.69% | 6.2695 | 8.1974 | 7.1626 | 0 | 0 | 0.22 | 0.22 | 0 | 7.9774 | 7.3826 | 0 | 0 | 0 | 7.3826 | 7.9774 | 0
122.2083 | 2023-05-02 | 6:00 | 6:59 | 0.34 |  |  | 0 |  |  | 0 | 0 | 0 | 0.34 | 0 | 0 | 11.8174 | 61.55% | 6.1549 | 7.9774 | 7.3826 | 0 | 0 | 0.34 | 0.34 | 0 | 7.6374 | 7.7226 | 0 | 0 | 0 | 7.7226 | 7.6374 | 0
122.25 | 2023-05-02 | 7:00 | 7:59 | 0.83 |  |  | 0 |  |  | 43.322 | 0.043322 | 0.01265 | 0.84265 | 170.776 | 0.17078 | 11.4774 | 59.78% | 5.9778 | 7.6374 | 7.7226 | 0.17078 | 0 | 0.67187 | 0.67187 | 0 | 6.9655 | 8.3945 | 0 | 0 | 0 | 8.3945 | 6.9655 | 0
122.2917 | 2023-05-02 | 8:00 | 8:59 | 0.49 |  |  | 0 |  |  | 80.349 | 0.080349 | 0.023462 | 0.51346 | 317.348 | 0.31735 | 10.8055 | 56.28% | 5.6279 | 6.9655 | 8.3945 | 0.31735 | 0 | 0.19611 | 0.19611 | 0 | 6.7694 | 8.5906 | 0 | 0 | 0 | 8.5906 | 6.7694 | 0
122.3333 | 2023-05-02 | 9:00 | 9:59 | 0.31 |  |  | 0 |  |  | 174.358 | 0.17436 | 0.050913 | 0.36091 | 695.305 | 0.6953 | 10.6094 | 55.26% | 5.5257 | 6.7694 | 8.5906 | 0.36091 | 0.33439 | 0 | 0 | 0 | 6.7694 | 8.5906 | 0 | 0.33439 | 0 | 8.2896 | 7.0704 | 0
122.375 | 2023-05-02 | 10:00 | 10:59 | 0.24 |  |  | 0 |  |  | 140.406 | 0.14041 | 0.040999 | 0.281 | 555.239 | 0.55524 | 10.9104 | 56.82% | 5.6825 | 7.0704 | 8.2896 | 0.281 | 0.27424 | 0 | 0 | 0 | 7.0704 | 8.2896 | 0 | 0.27424 | 0 | 8.0428 | 7.3172 | 0
122.4167 | 2023-05-02 | 11:00 | 11:59 | 0.23 |  |  | 0 |  |  | 258.782 | 0.25878 | 0.075564 | 0.30556 | 1036.148 | 1.0361 | 11.1572 | 58.11% | 5.811 | 7.3172 | 8.0428 | 0.30556 | 0.73058 | 0 | 0 | 0 | 7.3172 | 8.0428 | 0 | 0.73058 | 0 | 7.3853 | 7.9747 | 0
122.4583 | 2023-05-02 | 12:00 | 12:59 | 0.06 |  |  | 0 |  |  | 275.16 | 0.27516 | 0.080347 | 0.14035 | 1094.735 | 1.0947 | 11.8147 | 61.53% | 6.1535 | 7.9747 | 7.3853 | 0.14035 | 0.95439 | 0 | 0 | 0 | 7.9747 | 7.3853 | 0 | 0.95439 | 0 | 6.5263 | 8.8337 | 0
122.5 | 2023-05-02 | 13:00 | 13:59 | 0.09 |  |  | 0 |  |  | 417.943 | 0.41794 | 0.12204 | 0.21204 | 1644.353 | 1.6444 | 12.6737 | 66.01% | 6.6009 | 8.8337 | 6.5263 | 0.21204 | 1.4323 | 0 | 0 | 0 | 8.8337 | 6.5263 | 0 | 1.4323 | 0 | 5.2373 | 10.1227 | 0
122.5417 | 2023-05-02 | 14:00 | 14:59 | -0.19 |  |  | -0.19 |  |  | 452.651 | 0.45265 | 0.13217 | -0.057826 | 1750.77 | 1.7508 | 13.9627 | 72.72% | 7.2723 | 10.1227 | 5.2373 | -0.057826 | 1.8086 | 0 | 0 | 0 | 10.1227 | 5.2373 | 0 | 1.8086 | 0 | 3.6095 | 11.7505 | 0
122.5833 | 2023-05-02 | 15:00 | 15:59 | -0.01 |  |  | -0.01 |  |  | 410.379 | 0.41038 | 0.11983 | 0.10983 | 1563.475 | 1.5635 | 15.5905 | 81.2% | 8.12 | 11.7505 | 3.6095 | 0.10983 | 1.4536 | 0 | 0 | 0 | 11.7505 | 3.6095 | 0 | 1.4536 | 0 | 2.3012 | 13.0588 | 0
122.625 | 2023-05-02 | 16:00 | 16:59 | 0.28 |  |  | 0 |  |  | 160.138 | 0.16014 | 0.04676 | 0.32676 | 631.507 | 0.63151 | 16.8988 | 88.01% | 8.8014 | 13.0588 | 2.3012 | 0.32676 | 0.30475 | 0 | 0 | 0 | 13.0588 | 2.3012 | 0 | 0.30475 | 0 | 2.027 | 13.333 | 0
122.6667 | 2023-05-02 | 17:00 | 17:59 | 0.32 |  |  | 0 |  |  | 129.136 | 0.12914 | 0.037708 | 0.35771 | 510.691 | 0.51069 | 17.173 | 89.44% | 8.9443 | 13.333 | 2.027 | 0.35771 | 0.15298 | 0 | 0 | 0 | 13.333 | 2.027 | 0 | 0.15298 | 0 | 1.8893 | 13.4707 | 0
122.7083 | 2023-05-02 | 18:00 | 18:59 | 0.41 |  |  | 0 |  |  | 101.88 | 0.10188 | 0.029749 | 0.43975 | 397.168 | 0.39717 | 17.3107 | 90.16% | 9.016 | 13.4707 | 1.8893 | 0.39717 | 0 | 0.042581 | 0.042581 | 0 | 13.4281 | 1.9319 | 0 | 0 | 0 | 1.9319 | 13.4281 | 0
122.75 | 2023-05-02 | 19:00 | 19:59 | 0.51 |  |  | 0 |  |  | 8.301 | 0.008301 | 0.0024239 | 0.51242 | 32.225 | 0.032225 | 17.2681 | 89.94% | 8.9938 | 13.4281 | 1.9319 | 0.032225 | 0 | 0.4802 | 0.4802 | 0 | 12.9479 | 2.4121 | 0 | 0 | 0 | 2.4121 | 12.9479 | 0
122.7917 | 2023-05-02 | 20:00 | 20:59 | 0.55 |  |  | 0 |  |  | 0 | 0 | 0 | 0.55 | 0 | 0 | 16.7879 | 87.44% | 8.7437 | 12.9479 | 2.4121 | 0 | 0 | 0.55 | 0.55 | 0 | 12.3979 | 2.9621 | 0 | 0 | 0 | 2.9621 | 12.3979 | 0
122.8333 | 2023-05-02 | 21:00 | 21:59 | 1.83 |  |  | 0 |  |  | 0 | 0 | 0 | 1.83 | 0 | 0 | 16.2379 | 84.57% | 8.4573 | 12.3979 | 2.9621 | 0 | 0 | 1.83 | 1.83 | 0 | 10.5679 | 4.7921 | 0 | 0 | 0 | 4.7921 | 10.5679 | 0
122.875 | 2023-05-02 | 22:00 | 22:59 | 1.97 |  |  | 0 |  |  | 0 | 0 | 0 | 1.97 | 0 | 0 | 14.4079 | 75.04% | 7.5041 | 10.5679 | 4.7921 | 0 | 0 | 1.97 | 1.97 | 0 | 8.5979 | 6.7621 | 0 | 0 | 0 | 6.7621 | 8.5979 | 0
122.9167 | 2023-05-02 | 23:00 | 23:59 | 1.27 |  |  | 0 |  |  | 0 | 0 | 0 | 1.27 | 0 | 0 | 12.4379 | 64.78% | 6.4781 | 8.5979 | 6.7621 | 0 | 0 | 1.27 | 1.27 | 0 | 7.3279 | 8.0321 | 0 | 0 | 0 | 8.0321 | 7.3279 | 0
122.9583 | 2023-05-03 | 0:00 | 0:59 | 1.38 |  |  | 0 |  |  | 0 | 0 | 0 | 1.38 | 0 | 0 | 11.1679 | 58.17% | 5.8166 | 7.3279 | 8.0321 | 0 | 0 | 1.38 | 1.38 | 0 | 5.9479 | 9.4121 | 0 | 0 | 0 | 9.4121 | 5.9479 | 0
123 | 2023-05-03 | 1:00 | 1:59 | 0.62 |  |  | 0 |  |  | 0 | 0 | 0 | 0.62 | 0 | 0 | 9.7879 | 50.98% | 5.0979 | 5.9479 | 9.4121 | 0 | 0 | 0.62 | 0.62 | 0 | 5.3279 | 10.0321 | 0 | 0 | 0 | 10.0321 | 5.3279 | 0
123.0417 | 2023-05-03 | 2:00 | 2:59 | 0.26 |  |  | 0 |  |  | 0 | 0 | 0 | 0.26 | 0 | 0 | 9.1679 | 47.75% | 4.775 | 5.3279 | 10.0321 | 0 | 0 | 0.26 | 0.26 | 0 | 5.0679 | 10.2921 | 0 | 0 | 0 | 10.2921 | 5.0679 | 0
123.0833 | 2023-05-03 | 3:00 | 3:59 | 0.23 |  |  | 0 |  |  | 0 | 0 | 0 | 0.23 | 0 | 0 | 8.9079 | 46.4% | 4.6396 | 5.0679 | 10.2921 | 0 | 0 | 0.23 | 0.23 | 0 | 4.8379 | 10.5221 | 0 | 0 | 0 | 10.5221 | 4.8379 | 0
123.125 | 2023-05-03 | 4:00 | 4:59 | 0.23 |  |  | 0 |  |  | 0 | 0 | 0 | 0.23 | 0 | 0 | 8.6779 | 45.2% | 4.5198 | 4.8379 | 10.5221 | 0 | 0 | 0.23 | 0.23 | 0 | 4.6079 | 10.7521 | 0 | 0 | 0 | 10.7521 | 4.6079 | 0
123.1667 | 2023-05-03 | 5:00 | 5:59 | 0.23 |  |  | 0 |  |  | 0 | 0 | 0 | 0.23 | 0 | 0 | 8.4479 | 44% | 4.4 | 4.6079 | 10.7521 | 0 | 0 | 0.23 | 0.23 | 0 | 4.3779 | 10.9821 | 0 | 0 | 0 | 10.9821 | 4.3779 | 0
123.2083 | 2023-05-03 | 6:00 | 6:59 | 0.23 |  |  | 0 |  |  | 0 | 0 | 0 | 0.23 | 0 | 0 | 8.2179 | 42.8% | 4.2802 | 4.3779 | 10.9821 | 0 | 0 | 0.23 | 0.23 | 0 | 4.1479 | 11.2121 | 0 | 0 | 0 | 11.2121 | 4.1479 | 0
123.25 | 2023-05-03 | 7:00 | 7:59 | 0.85 |  |  | 0 |  |  | 28.071 | 0.028071 | 0.0081967 | 0.8582 | 110.415 | 0.11041 | 7.9879 | 41.6% | 4.1604 | 4.1479 | 11.2121 | 0.11041 | 0 | 0.74778 | 0.74778 | 0 | 3.4002 | 11.9598 | 0 | 0 | 0 | 11.9598 | 3.4002 | 0
123.2917 | 2023-05-03 | 8:00 | 8:59 | 0.49 |  |  | 0 |  |  | 100.956 | 0.10096 | 0.029479 | 0.51948 | 398.94 | 0.39894 | 7.2402 | 37.71% | 3.7709 | 3.4002 | 11.9598 | 0.39894 | 0 | 0.12054 | 0.12054 | 0 | 3.2796 | 12.0804 | 0 | 0 | 0 | 12.0804 | 3.2796 | 0
123.3333 | 2023-05-03 | 9:00 | 9:59 | 0.43 |  |  | 0 |  |  | 331.202 | 0.3312 | 0.096711 | 0.52671 | 1398.116 | 1.3981 | 7.1196 | 37.08% | 3.7081 | 3.2796 | 12.0804 | 0.52671 | 0.87141 | 0 | 0 | 0 | 3.2796 | 12.0804 | 0 | 0.87141 | 0 | 11.2961 | 4.0639 | 0
123.375 | 2023-05-03 | 10:00 | 10:59 | 0.17 |  |  | 0 |  |  | 678.974 | 0.67897 | 0.19826 | 0.36826 | 3077.654 | 3.0777 | 7.9039 | 41.17% | 4.1166 | 4.0639 | 11.2961 | 0.36826 | 2.7094 | 0 | 0 | 0 | 4.0639 | 11.2961 | 0 | 2.7094 | 0 | 8.8577 | 6.5023 | 0
123.4167 | 2023-05-03 | 11:00 | 11:59 | -0.02 |  |  | -0.02 |  |  | 951.063 | 0.95106 | 0.27771 | 0.25771 | 4184.919 | 4.1849 | 10.3423 | 53.87% | 5.3866 | 6.5023 | 8.8577 | 0.25771 | 3.9272 | 0 | 0 | 0 | 6.5023 | 8.8577 | 0 | 3.9272 | 0 | 5.3232 | 10.0368 | 0
123.4583 | 2023-05-03 | 12:00 | 12:59 | -0.1 |  |  | -0.1 |  |  | 1243.46 | 1.2435 | 0.36309 | 0.26309 | 5172.005 | 5.172 | 13.8768 | 72.28% | 7.2275 | 10.0368 | 5.3232 | 0.26309 | 4.9089 | 0 | 0 | 0 | 10.0368 | 5.3232 | 0 | 4.9089 | 0 | 0.90515 | 14.4548 | 0
123.5 | 2023-05-03 | 13:00 | 13:59 | 0.08 |  |  | 0 |  |  | 1215.267 | 1.2153 | 0.35486 | 0.43486 | 4673.405 | 4.6734 | 18.2948 | 95.29% | 9.5286 | 14.4548 | 0.90515 | 0.43486 | 4.2385 | 0 | 0 | 0 | 14.4548 | 0.90515 | 0 | 1.0057 | 3.2328 | 0 | 15.36 | 3.2328
123.5417 | 2023-05-03 | 14:00 | 14:59 | 0.32 |  |  | 0 |  |  | 1279.135 | 1.2791 | 0.37351 | 0.69351 | 4538.631 | 4.5386 | 19.2 | 100% | 10 | 15.36 | 0 | 0.69351 | 3.8451 | 0 | 0 | 0 | 15.36 | 0 | 0 | 0 | 3.8451 | 0 | 15.36 | 3.8451
123.5833 | 2023-05-03 | 15:00 | 15:59 | 0.28 |  |  | 0 |  |  | 987.883 | 0.98788 | 0.28846 | 0.56846 | 3303.124 | 3.3031 | 19.2 | 100% | 10 | 15.36 | 0 | 0.56846 | 2.7347 | 0 | 0 | 0 | 15.36 | 0 | 0 | 0 | 2.7347 | 0 | 15.36 | 2.7347
123.625 | 2023-05-03 | 16:00 | 16:59 | 0.42 |  |  | 0 |  |  | 812.771 | 0.81277 | 0.23733 | 0.65733 | 2454.172 | 2.4542 | 19.2 | 100% | 10 | 15.36 | 0 | 0.65733 | 1.7968 | 0 | 0 | 0 | 15.36 | 0 | 0 | 0 | 1.7968 | 0 | 15.36 | 1.7968
123.6667 | 2023-05-03 | 17:00 | 17:59 | 0.39 |  |  | 0 |  |  | 408.963 | 0.40896 | 0.11942 | 0.50942 | 1255.198 | 1.2552 | 19.2 | 100% | 10 | 15.36 | 0 | 0.50942 | 0.74578 | 0 | 0 | 0 | 15.36 | 0 | 0 | 0 | 0.74578 | 0 | 15.36 | 0.74578
123.7083 | 2023-05-03 | 18:00 | 18:59 | 2.82 |  |  | 0 |  |  | 281.427 | 0.28143 | 0.082177 | 2.9022 | 602.986 | 0.60299 | 19.2 | 100% | 10 | 15.36 | 0 | 0.60299 | 0 | 2.2992 | 2.2992 | 0 | 13.0608 | 2.2992 | 0 | 0 | 0 | 2.2992 | 13.0608 | 0
123.75 | 2023-05-03 | 19:00 | 19:59 | 0.98 |  |  | 0 |  |  | 94.156 | 0.094156 | 0.027494 | 1.0075 | 161.418 | 0.16142 | 16.9008 | 88.03% | 8.8025 | 13.0608 | 2.2992 | 0.16142 | 0 | 0.84608 | 0.84608 | 0 | 12.2147 | 3.1453 | 0 | 0 | 0 | 3.1453 | 12.2147 | 0
123.7917 | 2023-05-03 | 20:00 | 20:59 | 0.64 |  |  | 0 |  |  | 0 | 0 | 0 | 0.64 | 0 | 0 | 16.0547 | 83.62% | 8.3618 | 12.2147 | 3.1453 | 0 | 0 | 0.64 | 0.64 | 0 | 11.5747 | 3.7853 | 0 | 0 | 0 | 3.7853 | 11.5747 | 0
123.8333 | 2023-05-03 | 21:00 | 21:59 | 0.43 |  |  | 0 |  |  | 0 | 0 | 0 | 0.43 | 0 | 0 | 15.4147 | 80.29% | 8.0285 | 11.5747 | 3.7853 | 0 | 0 | 0.43 | 0.43 | 0 | 11.1447 | 4.2153 | 0 | 0 | 0 | 4.2153 | 11.1447 | 0
123.875 | 2023-05-03 | 22:00 | 22:59 | 0.23 |  |  | 0 |  |  | 0 | 0 | 0 | 0.23 | 0 | 0 | 14.9847 | 78.05% | 7.8045 | 11.1447 | 4.2153 | 0 | 0 | 0.23 | 0.23 | 0 | 10.9147 | 4.4453 | 0 | 0 | 0 | 4.4453 | 10.9147 | 0
123.9167 | 2023-05-03 | 23:00 | 23:59 | 0.23 |  |  | 0 |  |  | 0 | 0 | 0 | 0.23 | 0 | 0 | 14.7547 | 76.85% | 7.6848 | 10.9147 | 4.4453 | 0 | 0 | 0.23 | 0.23 | 0 | 10.6847 | 4.6753 | 0 | 0 | 0 | 4.6753 | 10.6847 | 0
123.9583 | 2023-05-04 | 0:00 | 0:59 | 0.23 |  |  | 0 |  |  | 0 | 0 | 0 | 0.23 | 0 | 0 | 14.5247 | 75.65% | 7.565 | 10.6847 | 4.6753 | 0 | 0 | 0.23 | 0.23 | 0 | 10.4547 | 4.9053 | 0 | 0 | 0 | 4.9053 | 10.4547 | 0
124 | 2023-05-04 | 1:00 | 1:59 | 0.23 |  |  | 0 |  |  | 0 | 0 | 0 | 0.23 | 0 | 0 | 14.2947 | 74.45% | 7.4452 | 10.4547 | 4.9053 | 0 | 0 | 0.23 | 0.23 | 0 | 10.2247 | 5.1353 | 0 | 0 | 0 | 5.1353 | 10.2247 | 0
124.0417 | 2023-05-04 | 2:00 | 2:59 | 0.23 |  |  | 0 |  |  | 0 | 0 | 0 | 0.23 | 0 | 0 | 14.0647 | 73.25% | 7.3254 | 10.2247 | 5.1353 | 0 | 0 | 0.23 | 0.23 | 0 | 9.9947 | 5.3653 | 0 | 0 | 0 | 5.3653 | 9.9947 | 0
124.0833 | 2023-05-04 | 3:00 | 3:59 | 0.22 |  |  | 0 |  |  | 0 | 0 | 0 | 0.22 | 0 | 0 | 13.8347 | 72.06% | 7.2056 | 9.9947 | 5.3653 | 0 | 0 | 0.22 | 0.22 | 0 | 9.7747 | 5.5853 | 0 | 0 | 0 | 5.5853 | 9.7747 | 0
124.125 | 2023-05-04 | 4:00 | 4:59 | 0.22 |  |  | 0 |  |  | 0 | 0 | 0 | 0.22 | 0 | 0 | 13.6147 | 70.91% | 7.091 | 9.7747 | 5.5853 | 0 | 0 | 0.22 | 0.22 | 0 | 9.5547 | 5.8053 | 0 | 0 | 0 | 5.8053 | 9.5547 | 0
124.1667 | 2023-05-04 | 5:00 | 5:59 | 0.21 |  |  | 0 |  |  | 0 | 0 | 0 | 0.21 | 0 | 0 | 13.3947 | 69.76% | 6.9764 | 9.5547 | 5.8053 | 0 | 0 | 0.21 | 0.21 | 0 | 9.3447 | 6.0153 | 0 | 0 | 0 | 6.0153 | 9.3447 | 0
124.2083 | 2023-05-04 | 6:00 | 6:59 | 1.4 |  |  | 0 |  |  | 0 | 0 | 0 | 1.4 | 0 | 0 | 13.1847 | 68.67% | 6.867 | 9.3447 | 6.0153 | 0 | 0 | 1.4 | 1.4 | 0 | 7.9447 | 7.4153 | 0 | 0 | 0 | 7.4153 | 7.9447 | 0
124.25 | 2023-05-04 | 7:00 | 7:59 | 1.64 |  |  | 0 |  |  | 127.411 | 0.12741 | 0.037204 | 1.6772 | 598.678 | 0.59868 | 11.7847 | 61.38% | 6.1379 | 7.9447 | 7.4153 | 0.59868 | 0 | 1.0785 | 1.0785 | 0 | 6.8662 | 8.4938 | 0 | 0 | 0 | 8.4938 | 6.8662 | 0
124.2917 | 2023-05-04 | 8:00 | 8:59 | 1.74 |  |  | 0 |  |  | 225.383 | 0.22538 | 0.065812 | 1.8058 | 951.2 | 0.9512 | 10.7062 | 55.76% | 5.5761 | 6.8662 | 8.4938 | 0.9512 | 0 | 0.85461 | 0.85461 | 0 | 6.0116 | 9.3484 | 0 | 0 | 0 | 9.3484 | 6.0116 | 0
124.3333 | 2023-05-04 | 9:00 | 9:59 | 1.05 |  |  | 0 |  |  | 531.137 | 0.53114 | 0.15509 | 1.2051 | 2619.364 | 2.6194 | 9.8516 | 51.31% | 5.131 | 6.0116 | 9.3484 | 1.2051 | 1.4143 | 0 | 0 | 0 | 6.0116 | 9.3484 | 0 | 1.4143 | 0 | 8.0756 | 7.2844 | 0
124.375 | 2023-05-04 | 10:00 | 10:59 | 0.57 |  |  | 0 |  |  | 566.976 | 0.56698 | 0.16556 | 0.73556 | 2505.152 | 2.5052 | 11.1244 | 57.94% | 5.794 | 7.2844 | 8.0756 | 0.73556 | 1.7696 | 0 | 0 | 0 | 7.2844 | 8.0756 | 0 | 1.7696 | 0 | 6.4829 | 8.8771 | 0
124.4167 | 2023-05-04 | 11:00 | 11:59 | 0.42 |  |  | 0 |  |  | 647.713 | 0.64771 | 0.18913 | 0.60913 | 2733.338 | 2.7333 | 12.7171 | 66.23% | 6.6235 | 8.8771 | 6.4829 | 0.60913 | 2.1242 | 0 | 0 | 0 | 8.8771 | 6.4829 | 0 | 2.1242 | 0 | 4.5711 | 10.7889 | 0
124.4583 | 2023-05-04 | 12:00 | 12:59 | 0.04 |  |  | 0 |  |  | 712.048 | 0.71205 | 0.20792 | 0.24792 | 2885.375 | 2.8854 | 14.6289 | 76.19% | 7.6192 | 10.7889 | 4.5711 | 0.24792 | 2.6375 | 0 | 0 | 0 | 10.7889 | 4.5711 | 0 | 2.6375 | 0 | 2.1974 | 13.1626 | 0
124.5 | 2023-05-04 | 13:00 | 13:59 | -0.17 |  |  | -0.17 |  |  | 665.825 | 0.66583 | 0.19442 | 0.024421 | 2590.945 | 2.5909 | 17.0026 | 88.56% | 8.8555 | 13.1626 | 2.1974 | 0.024421 | 2.5665 | 0 | 0 | 0 | 13.1626 | 2.1974 | 0 | 2.4416 | 0.12494 | 0 | 15.36 | 0.12494
124.5417 | 2023-05-04 | 14:00 | 14:59 | -0.19 |  |  | -0.19 |  |  | 520.814 | 0.52081 | 0.15208 | -0.037922 | 2006.974 | 2.007 | 19.2 | 100% | 10 | 15.36 | 0 | -0.037922 | 2.0449 | 0 | 0 | 0 | 15.36 | 0 | 0 | 0 | 2.0449 | 0 | 15.36 | 2.0449
124.5833 | 2023-05-04 | 15:00 | 15:59 | -0.05 |  |  | -0.05 |  |  | 338.379 | 0.33838 | 0.098807 | 0.048807 | 1300.397 | 1.3004 | 19.2 | 100% | 10 | 15.36 | 0 | 0.048807 | 1.2516 | 0 | 0 | 0 | 15.36 | 0 | 0 | 0 | 1.2516 | 0 | 15.36 | 1.2516
124.625 | 2023-05-04 | 16:00 | 16:59 | -0.03 |  |  | -0.03 |  |  | 193.706 | 0.19371 | 0.056562 | 0.026562 | 758.249 | 0.75825 | 19.2 | 100% | 10 | 15.36 | 0 | 0.026562 | 0.73169 | 0 | 0 | 0 | 15.36 | 0 | 0 | 0 | 0.73169 | 0 | 15.36 | 0.73169
124.6667 | 2023-05-04 | 17:00 | 17:59 | 0.19 |  |  | 0 |  |  | 101.449 | 0.10145 | 0.029623 | 0.21962 | 400.85 | 0.40085 | 19.2 | 100% | 10 | 15.36 | 0 | 0.21962 | 0.18123 | 0 | 0 | 0 | 15.36 | 0 | 0 | 0 | 0.18123 | 0 | 15.36 | 0.18123
124.7083 | 2023-05-04 | 18:00 | 18:59 | 0.48 |  |  | 0 |  |  | 32.837 | 0.032837 | 0.0095884 | 0.48959 | 129.261 | 0.12926 | 19.2 | 100% | 10 | 15.36 | 0 | 0.12926 | 0 | 0.36033 | 0.36033 | 0 | 14.9997 | 0.36033 | 0 | 0 | 0 | 0.36033 | 14.9997 | 0
124.75 | 2023-05-04 | 19:00 | 19:59 | 0.52 |  |  | 0 |  |  | 14.425 | 0.014425 | 0.0042121 | 0.52421 | 56.435 | 0.056435 | 18.8397 | 98.12% | 9.8123 | 14.9997 | 0.36033 | 0.056435 | 0 | 0.46778 | 0.46778 | 0 | 14.5319 | 0.8281 | 0 | 0 | 0 | 0.8281 | 14.5319 | 0
124.7917 | 2023-05-04 | 20:00 | 20:59 | 0.48 |  |  | 0 |  |  | 0 | 0 | 0 | 0.48 | 0 | 0 | 18.3719 | 95.69% | 9.5687 | 14.5319 | 0.8281 | 0 | 0 | 0.48 | 0.48 | 0 | 14.0519 | 1.3081 | 0 | 0 | 0 | 1.3081 | 14.0519 | 0
124.8333 | 2023-05-04 | 21:00 | 21:59 | 0.54 |  |  | 0 |  |  | 0 | 0 | 0 | 0.54 | 0 | 0 | 17.8919 | 93.19% | 9.3187 | 14.0519 | 1.3081 | 0 | 0 | 0.54 | 0.54 | 0 | 13.5119 | 1.8481 | 0 | 0 | 0 | 1.8481 | 13.5119 | 0
124.875 | 2023-05-04 | 22:00 | 22:59 | 0.51 |  |  | 0 |  |  | 0 | 0 | 0 | 0.51 | 0 | 0 | 17.3519 | 90.37% | 9.0374 | 13.5119 | 1.8481 | 0 | 0 | 0.51 | 0.51 | 0 | 13.0019 | 2.3581 | 0 | 0 | 0 | 2.3581 | 13.0019 | 0
124.9167 | 2023-05-04 | 23:00 | 23:59 | 0.29 |  |  | 0 |  |  | 0 | 0 | 0 | 0.29 | 0 | 0 | 16.8419 | 87.72% | 8.7718 | 13.0019 | 2.3581 | 0 | 0 | 0.29 | 0.29 | 0 | 12.7119 | 2.6481 | 0 | 0 | 0 | 2.6481 | 12.7119 | 0
124.9583 | 2023-05-05 | 0:00 | 0:59 | 0.24 |  |  | 0 |  |  | 0 | 0 | 0 | 0.24 | 0 | 0 | 16.5519 | 86.21% | 8.6208 | 12.7119 | 2.6481 | 0 | 0 | 0.24 | 0.24 | 0 | 12.4719 | 2.8881 | 0 | 0 | 0 | 2.8881 | 12.4719 | 0
125 | 2023-05-05 | 1:00 | 1:59 | 0.2 |  |  | 0 |  |  | 0 | 0 | 0 | 0.2 | 0 | 0 | 16.3119 | 84.96% | 8.4958 | 12.4719 | 2.8881 | 0 | 0 | 0.2 | 0.2 | 0 | 12.2719 | 3.0881 | 0 | 0 | 0 | 3.0881 | 12.2719 | 0
125.0417 | 2023-05-05 | 2:00 | 2:59 | 0.21 |  |  | 0 |  |  | 0 | 0 | 0 | 0.21 | 0 | 0 | 16.1119 | 83.92% | 8.3916 | 12.2719 | 3.0881 | 0 | 0 | 0.21 | 0.21 | 0 | 12.0619 | 3.2981 | 0 | 0 | 0 | 3.2981 | 12.0619 | 0
125.0833 | 2023-05-05 | 3:00 | 3:59 | 0.18 |  |  | 0 |  |  | 0 | 0 | 0 | 0.18 | 0 | 0 | 15.9019 | 82.82% | 8.2822 | 12.0619 | 3.2981 | 0 | 0 | 0.18 | 0.18 | 0 | 11.8819 | 3.4781 | 0 | 0 | 0 | 3.4781 | 11.8819 | 0
125.125 | 2023-05-05 | 4:00 | 4:59 | 0.2 |  |  | 0 |  |  | 0 | 0 | 0 | 0.2 | 0 | 0 | 15.7219 | 81.88% | 8.1885 | 11.8819 | 3.4781 | 0 | 0 | 0.2 | 0.2 | 0 | 11.6819 | 3.6781 | 0 | 0 | 0 | 3.6781 | 11.6819 | 0
125.1667 | 2023-05-05 | 5:00 | 5:59 | 0.2 |  |  | 0 |  |  | 0 | 0 | 0 | 0.2 | 0 | 0 | 15.5219 | 80.84% | 8.0843 | 11.6819 | 3.6781 | 0 | 0 | 0.2 | 0.2 | 0 | 11.4819 | 3.8781 | 0 | 0 | 0 | 3.8781 | 11.4819 | 0
125.2083 | 2023-05-05 | 6:00 | 6:59 | 0.26 |  |  | 0 |  |  | 0 | 0 | 0 | 0.26 | 0 | 0 | 15.3219 | 79.8% | 7.9802 | 11.4819 | 3.8781 | 0 | 0 | 0.26 | 0.26 | 0 | 11.2219 | 4.1381 | 0 | 0 | 0 | 4.1381 | 11.2219 | 0
125.25 | 2023-05-05 | 7:00 | 7:59 | 0.34 |  |  | 0 |  |  | 0.42 | 0.00042 | 0.00012264 | 0.34012 | 1.062 | 0.001062 | 15.0619 | 78.45% | 7.8447 | 11.2219 | 4.1381 | 0.001062 | 0 | 0.33906 | 0.33906 | 0 | 10.8828 | 4.4772 | 0 | 0 | 0 | 4.4772 | 10.8828 | 0
125.2917 | 2023-05-05 | 8:00 | 8:59 | 0.05 |  |  | 0 |  |  | 69.723 | 0.069723 | 0.020359 | 0.070359 | 275.279 | 0.27528 | 14.7228 | 76.68% | 7.6681 | 10.8828 | 4.4772 | 0.070359 | 0.20492 | 0 | 0 | 0 | 10.8828 | 4.4772 | 0 | 0.20492 | 0 | 4.2927 | 11.0673 | 0
125.3333 | 2023-05-05 | 9:00 | 9:59 | -0.1 |  |  | -0.1 |  |  | 299.685 | 0.29968 | 0.087508 | -0.012492 | 1246.415 | 1.2464 | 14.9073 | 77.64% | 7.7642 | 11.0673 | 4.2927 | -0.012492 | 1.2589 | 0 | 0 | 0 | 11.0673 | 4.2927 | 0 | 1.2589 | 0 | 3.1597 | 12.2003 | 0
125.375 | 2023-05-05 | 10:00 | 10:59 | -0.23 |  |  | -0.23 |  |  | 480.704 | 0.4807 | 0.14037 | -0.089634 | 2021.557 | 2.0216 | 16.0403 | 83.54% | 8.3543 | 12.2003 | 3.1597 | -0.089634 | 2.1112 | 0 | 0 | 0 | 12.2003 | 3.1597 | 0 | 2.1112 | 0 | 1.2596 | 14.1004 | 0
125.4167 | 2023-05-05 | 11:00 | 11:59 | -0.15 |  |  | -0.15 |  |  | 379.303 | 0.3793 | 0.11076 | -0.039244 | 1536.398 | 1.5364 | 17.9404 | 93.44% | 9.3439 | 14.1004 | 1.2596 | -0.039244 | 1.5756 | 0 | 0 | 0 | 14.1004 | 1.2596 | 0 | 1.3996 | 0.17603 | 0 | 15.36 | 0.17603
125.4583 | 2023-05-05 | 12:00 | 12:59 | 0.28 |  |  | 0 |  |  | 590.992 | 0.59099 | 0.17257 | 0.45257 | 2372.255 | 2.3723 | 19.2 | 100% | 10 | 15.36 | 0 | 0.45257 | 1.9197 | 0 | 0 | 0 | 15.36 | 0 | 0 | 0 | 1.9197 | 0 | 15.36 | 1.9197
125.5 | 2023-05-05 | 13:00 | 13:59 | 0.13 |  |  | 0 |  |  | 1045.39 | 1.0454 | 0.30525 | 0.43525 | 4031.189 | 4.0312 | 19.2 | 100% | 10 | 15.36 | 0 | 0.43525 | 3.5959 | 0 | 0 | 0 | 15.36 | 0 | 0 | 0 | 3.5959 | 0 | 15.36 | 3.5959
125.5417 | 2023-05-05 | 14:00 | 14:59 | 0.22 |  |  | 0 |  |  | 1040.372 | 1.0404 | 0.30379 | 0.52379 | 3755.476 | 3.7555 | 19.2 | 100% | 10 | 15.36 | 0 | 0.52379 | 3.2317 | 0 | 0 | 0 | 15.36 | 0 | 0 | 0 | 3.2317 | 0 | 15.36 | 3.2317
125.5833 | 2023-05-05 | 15:00 | 15:59 | 0.26 |  |  | 0 |  |  | 1540.685 | 1.5407 | 0.44988 | 0.70988 | 4675.664 | 4.6757 | 19.2 | 100% | 10 | 15.36 | 0 | 0.70988 | 3.9658 | 0 | 0 | 0 | 15.36 | 0 | 0 | 0 | 3.9658 | 0 | 15.36 | 3.9658
125.625 | 2023-05-05 | 16:00 | 16:59 | 0.73 |  |  | 0 |  |  | 566.074 | 0.56607 | 0.16529 | 0.89529 | 1901.351 | 1.9014 | 19.2 | 100% | 10 | 15.36 | 0 | 0.89529 | 1.0061 | 0 | 0 | 0 | 15.36 | 0 | 0 | 0 | 1.0061 | 0 | 15.36 | 1.0061
125.6667 | 2023-05-05 | 17:00 | 17:59 | 0.41 |  |  | 0 |  |  | 1016.013 | 1.016 | 0.29668 | 0.70668 | 1568.935 | 1.5689 | 19.2 | 100% | 10 | 15.36 | 0 | 0.70668 | 0.86226 | 0 | 0 | 0 | 15.36 | 0 | 0 | 0 | 0.86226 | 0 | 15.36 | 0.86226
125.7083 | 2023-05-05 | 18:00 | 18:59 | 0.55 |  |  | 0 |  |  | 593.051 | 0.59305 | 0.17317 | 0.72317 | 308.602 | 0.3086 | 19.2 | 100% | 10 | 15.36 | 0 | 0.3086 | 0 | 0.41457 | 0.41457 | 0 | 14.9454 | 0.41457 | 0 | 0 | 0 | 0.41457 | 14.9454 | 0
125.75 | 2023-05-05 | 19:00 | 19:59 | 0.72 |  |  | 0 |  |  | 133.49 | 0.13349 | 0.038979 | 0.75898 | 130.194 | 0.13019 | 18.7854 | 97.84% | 9.7841 | 14.9454 | 0.41457 | 0.13019 | 0 | 0.62879 | 0.62879 | 0 | 14.3166 | 1.0434 | 0 | 0 | 0 | 1.0434 | 14.3166 | 0
125.7917 | 2023-05-05 | 20:00 | 20:59 | 1.53 |  |  | 0 |  |  | 0 | 0 | 0 | 1.53 | 0 | 0 | 18.1566 | 94.57% | 9.4566 | 14.3166 | 1.0434 | 0 | 0 | 1.53 | 1.53 | 0 | 12.7866 | 2.5734 | 0 | 0 | 0 | 2.5734 | 12.7866 | 0
125.8333 | 2023-05-05 | 21:00 | 21:59 | 0.57 |  |  | 0 |  |  | 0 | 0 | 0 | 0.57 | 0 | 0 | 16.6266 | 86.6% | 8.6597 | 12.7866 | 2.5734 | 0 | 0 | 0.57 | 0.57 | 0 | 12.2166 | 3.1434 | 0 | 0 | 0 | 3.1434 | 12.2166 | 0
125.875 | 2023-05-05 | 22:00 | 22:59 | 0.52 |  |  | 0 |  |  | 0 | 0 | 0 | 0.52 | 0 | 0 | 16.0566 | 83.63% | 8.3628 | 12.2166 | 3.1434 | 0 | 0 | 0.52 | 0.52 | 0 | 11.6966 | 3.6634 | 0 | 0 | 0 | 3.6634 | 11.6966 | 0
125.9167 | 2023-05-05 | 23:00 | 23:59 | 0.53 |  |  | 0 |  |  | 0 | 0 | 0 | 0.53 | 0 | 0 | 15.5366 | 80.92% | 8.092 | 11.6966 | 3.6634 | 0 | 0 | 0.53 | 0.53 | 0 | 11.1666 | 4.1934 | 0 | 0 | 0 | 4.1934 | 11.1666 | 0
125.9583 | 2023-05-06 | 0:00 | 0:59 | 0.32 |  |  | 0 |  |  | 0 | 0 | 0 | 0.32 | 0 | 0 | 15.0066 | 78.16% | 7.816 | 11.1666 | 4.1934 | 0 | 0 | 0.32 | 0.32 | 0 | 10.8466 | 4.5134 | 0 | 0 | 0 | 4.5134 | 10.8466 | 0
126 | 2023-05-06 | 1:00 | 1:59 | 0.2 |  |  | 0 |  |  | 0 | 0 | 0 | 0.2 | 0 | 0 | 14.6866 | 76.49% | 7.6493 | 10.8466 | 4.5134 | 0 | 0 | 0.2 | 0.2 | 0 | 10.6466 | 4.7134 | 0 | 0 | 0 | 4.7134 | 10.6466 | 0
126.0417 | 2023-05-06 | 2:00 | 2:59 | 0.19 |  |  | 0 |  |  | 0 | 0 | 0 | 0.19 | 0 | 0 | 14.4866 | 75.45% | 7.5451 | 10.6466 | 4.7134 | 0 | 0 | 0.19 | 0.19 | 0 | 10.4566 | 4.9034 | 0 | 0 | 0 | 4.9034 | 10.4566 | 0
126.0833 | 2023-05-06 | 3:00 | 3:59 | 0.18 |  |  | 0 |  |  | 0 | 0 | 0 | 0.18 | 0 | 0 | 14.2966 | 74.46% | 7.4462 | 10.4566 | 4.9034 | 0 | 0 | 0.18 | 0.18 | 0 | 10.2766 | 5.0834 | 0 | 0 | 0 | 5.0834 | 10.2766 | 0
126.125 | 2023-05-06 | 4:00 | 4:59 | 0.18 |  |  | 0 |  |  | 0 | 0 | 0 | 0.18 | 0 | 0 | 14.1166 | 73.52% | 7.3524 | 10.2766 | 5.0834 | 0 | 0 | 0.18 | 0.18 | 0 | 10.0966 | 5.2634 | 0 | 0 | 0 | 5.2634 | 10.0966 | 0
126.1667 | 2023-05-06 | 5:00 | 5:59 | 0.19 |  |  | 0 |  |  | 0 | 0 | 0 | 0.19 | 0 | 0 | 13.9366 | 72.59% | 7.2587 | 10.0966 | 5.2634 | 0 | 0 | 0.19 | 0.19 | 0 | 9.9066 | 5.4534 | 0 | 0 | 0 | 5.4534 | 9.9066 | 0
126.2083 | 2023-05-06 | 6:00 | 6:59 | 0.18 |  |  | 0 |  |  | 8.667 | 0.008667 | 0.0025308 | 0.18253 | 178.315 | 0.17832 | 13.7466 | 71.6% | 7.1597 | 9.9066 | 5.4534 | 0.17832 | 0 | 0.0042158 | 0.0042158 | 0 | 9.9024 | 5.4576 | 0 | 0 | 0 | 5.4576 | 9.9024 | 0
126.25 | 2023-05-06 | 7:00 | 7:59 | 0.15 |  |  | 0 |  |  | 112.548 | 0.11255 | 0.032864 | 0.18286 | 476.943 | 0.47694 | 13.7424 | 71.58% | 7.1575 | 9.9024 | 5.4576 | 0.18286 | 0.29408 | 0 | 0 | 0 | 9.9024 | 5.4576 | 0 | 0.29408 | 0 | 5.1929 | 10.1671 | 0
126.2917 | 2023-05-06 | 8:00 | 8:59 | 0.54 |  |  | 0 |  |  | 108.918 | 0.10892 | 0.031804 | 0.5718 | 430.537 | 0.43054 | 14.0071 | 72.95% | 7.2954 | 10.1671 | 5.1929 | 0.43054 | 0 | 0.14127 | 0.14127 | 0 | 10.0258 | 5.3342 | 0 | 0 | 0 | 5.3342 | 10.0258 | 0
126.3333 | 2023-05-06 | 9:00 | 9:59 | 0.28 |  |  | 0 |  |  | 277.048 | 0.27705 | 0.080898 | 0.3609 | 1139.273 | 1.1393 | 13.8658 | 72.22% | 7.2218 | 10.0258 | 5.3342 | 0.3609 | 0.77837 | 0 | 0 | 0 | 10.0258 | 5.3342 | 0 | 0.77837 | 0 | 4.6336 | 10.7264 | 0
126.375 | 2023-05-06 | 10:00 | 10:59 | -0.06 |  |  | -0.06 |  |  | 1151.104 | 1.1511 | 0.33612 | 0.27612 | 6160.64 | 6.1606 | 14.5664 | 75.87% | 7.5867 | 10.7264 | 4.6336 | 0.27612 | 5.8845 | 0 | 0 | 0 | 10.7264 | 4.6336 | 0 | 5.1485 | 0.73604 | 0 | 15.36 | 0.73604
126.4167 | 2023-05-06 | 11:00 | 11:59 | -0.35 |  |  | -0.35 |  |  | 1409.943 | 1.4099 | 0.4117 | 0.061703 | 6610.852 | 6.6109 | 19.2 | 100% | 10 | 15.36 | 0 | 0.061703 | 6.5491 | 0 | 0 | 0 | 15.36 | 0 | 0 | 0 | 6.5491 | 0 | 15.36 | 6.5491
126.4583 | 2023-05-06 | 12:00 | 12:59 | -0.49 |  |  | -0.49 |  |  | 564.369 | 0.56437 | 0.1648 | -0.3252 | 2262.568 | 2.2626 | 19.2 | 100% | 10 | 15.36 | 0 | -0.3252 | 2.5878 | 0 | 0 | 0 | 15.36 | 0 | 0 | 0 | 2.5878 | 0 | 15.36 | 2.5878
126.5 | 2023-05-06 | 13:00 | 13:59 | -0.28 |  |  | -0.28 |  |  | 675.812 | 0.67581 | 0.19734 | -0.082663 | 2627.353 | 2.6274 | 19.2 | 100% | 10 | 15.36 | 0 | -0.082663 | 2.71 | 0 | 0 | 0 | 15.36 | 0 | 0 | 0 | 2.71 | 0 | 15.36 | 2.71
126.5417 | 2023-05-06 | 14:00 | 14:59 | -0.38 |  |  | -0.38 |  |  | 349.588 | 0.34959 | 0.10208 | -0.27792 | 1359.235 | 1.3592 | 19.2 | 100% | 10 | 15.36 | 0 | -0.27792 | 1.6372 | 0 | 0 | 0 | 15.36 | 0 | 0 | 0 | 1.6372 | 0 | 15.36 | 1.6372
126.5833 | 2023-05-06 | 15:00 | 15:59 | -0.28 |  |  | -0.28 |  |  | 320.313 | 0.32031 | 0.093531 | -0.18647 | 1233.988 | 1.234 | 19.2 | 100% | 10 | 15.36 | 0 | -0.18647 | 1.4205 | 0 | 0 | 0 | 15.36 | 0 | 0 | 0 | 1.4205 | 0 | 15.36 | 1.4205
126.625 | 2023-05-06 | 16:00 | 16:59 | 0.03 |  |  | 0 |  |  | 648.751 | 0.64875 | 0.18944 | 0.21944 | 2120.286 | 2.1203 | 19.2 | 100% | 10 | 15.36 | 0 | 0.21944 | 1.9009 | 0 | 0 | 0 | 15.36 | 0 | 0 | 0 | 1.9009 | 0 | 15.36 | 1.9009
126.6667 | 2023-05-06 | 17:00 | 17:59 | -0.06 |  |  | -0.06 |  |  | 451.391 | 0.45139 | 0.13181 | 0.071806 | 1338.556 | 1.3386 | 19.2 | 100% | 10 | 15.36 | 0 | 0.071806 | 1.2667 | 0 | 0 | 0 | 15.36 | 0 | 0 | 0 | 1.2667 | 0 | 15.36 | 1.2667
126.7083 | 2023-05-06 | 18:00 | 18:59 | 0.36 |  |  | 0 |  |  | 275.02 | 0.27502 | 0.080306 | 0.44031 | 618.17 | 0.61817 | 19.2 | 100% | 10 | 15.36 | 0 | 0.44031 | 0.17786 | 0 | 0 | 0 | 15.36 | 0 | 0 | 0 | 0.17786 | 0 | 15.36 | 0.17786
126.75 | 2023-05-06 | 19:00 | 19:59 | 0.48 |  |  | 0 |  |  | 143.489 | 0.14349 | 0.041899 | 0.5219 | 142.772 | 0.14277 | 19.2 | 100% | 10 | 15.36 | 0 | 0.14277 | 0 | 0.37913 | 0.37913 | 0 | 14.9809 | 0.37913 | 0 | 0 | 0 | 0.37913 | 14.9809 | 0
126.7917 | 2023-05-06 | 20:00 | 20:59 | 0.59 |  |  | 0 |  |  | 0 | 0 | 0 | 0.59 | 0 | 0 | 18.8209 | 98.03% | 9.8025 | 14.9809 | 0.37913 | 0 | 0 | 0.59 | 0.59 | 0 | 14.3909 | 0.96913 | 0 | 0 | 0 | 0.96913 | 14.3909 | 0
126.8333 | 2023-05-06 | 21:00 | 21:59 | 5.72 |  |  | 0 |  |  | 0 | 0 | 0 | 5.72 | 0 | 0 | 18.2309 | 94.95% | 9.4952 | 14.3909 | 0.96913 | 0 | 0 | 5.72 | 5.72 | 0 | 8.6709 | 6.6891 | 0 | 0 | 0 | 6.6891 | 8.6709 | 0
126.875 | 2023-05-06 | 22:00 | 22:59 | 8.13 |  |  | 0 |  |  | 0 | 0 | 0 | 8.13 | 0 | 0 | 12.5109 | 65.16% | 6.5161 | 8.6709 | 6.6891 | 0 | 0 | 8.13 | 8.13 | 0 | 0.54087 | 14.8191 | 0 | 0 | 0 | 14.8191 | 0.54087 | 0
126.9167 | 2023-05-06 | 23:00 | 23:59 | 7.97 |  |  | 0 |  |  | 0 | 0 | 0 | 7.97 | 0 | 0 | 4.3809 | 22.82% | 2.2817 | 0.54087 | 14.8191 | 0 | 0 | 7.97 | 0.54087 | 7.4291 | 0 | 15.36 | 7.4291 | 0 | 0 | 15.36 | 0 | 0
126.9583 | 2023-05-07 | 0:00 | 0:59 | 7.84 |  |  | 0 |  |  | 0 | 0 | 0 | 7.84 | 0 | 0 | 3.84 | 20% | 2 | 0 | 15.36 | 0 | 0 | 7.84 | 0 | 7.84 | 0 | 15.36 | 7.84 | 0 | 0 | 15.36 | 0 | 0
127 | 2023-05-07 | 1:00 | 1:59 | 7.64 |  |  | 0 |  |  | 0 | 0 | 0 | 7.64 | 0 | 0 | 3.84 | 20% | 2 | 0 | 15.36 | 0 | 0 | 7.64 | 0 | 7.64 | 0 | 15.36 | 7.64 | 0 | 0 | 15.36 | 0 | 0
127.0417 | 2023-05-07 | 2:00 | 2:59 | 0.82 |  |  | 0 |  |  | 0 | 0 | 0 | 0.82 | 0 | 0 | 3.84 | 20% | 2 | 0 | 15.36 | 0 | 0 | 0.82 | 0 | 0.82 | 0 | 15.36 | 0.82 | 0 | 0 | 15.36 | 0 | 0
127.0833 | 2023-05-07 | 3:00 | 3:59 | 0.19 |  |  | 0 |  |  | 0 | 0 | 0 | 0.19 | 0 | 0 | 3.84 | 20% | 2 | 0 | 15.36 | 0 | 0 | 0.19 | 0 | 0.19 | 0 | 15.36 | 0.19 | 0 | 0 | 15.36 | 0 | 0
127.125 | 2023-05-07 | 4:00 | 4:59 | 0.19 |  |  | 0 |  |  | 0 | 0 | 0 | 0.19 | 0 | 0 | 3.84 | 20% | 2 | 0 | 15.36 | 0 | 0 | 0.19 | 0 | 0.19 | 0 | 15.36 | 0.19 | 0 | 0 | 15.36 | 0 | 0
127.1667 | 2023-05-07 | 5:00 | 5:59 | 0.19 |  |  | 0 |  |  | 0 | 0 | 0 | 0.19 | 0 | 0 | 3.84 | 20% | 2 | 0 | 15.36 | 0 | 0 | 0.19 | 0 | 0.19 | 0 | 15.36 | 0.19 | 0 | 0 | 15.36 | 0 | 0
127.2083 | 2023-05-07 | 6:00 | 6:59 | 0.19 |  |  | 0 |  |  | 10.519 | 0.010519 | 0.0030715 | 0.19307 | 198.117 | 0.19812 | 3.84 | 20% | 2 | 0 | 15.36 | 0.19307 | 0.0050455 | 0 | 0 | 0 | 0 | 15.36 | 0 | 0.0050455 | 0 | 15.3555 | 0.0045409 | 0
127.25 | 2023-05-07 | 7:00 | 7:59 | 0.26 |  |  | 0 |  |  | 86.869 | 0.086869 | 0.025366 | 0.28537 | 2359.126 | 2.3591 | 3.8445 | 20.02% | 2.0024 | 0.0045409 | 15.3555 | 0.28537 | 2.0738 | 0 | 0 | 0 | 0.0045409 | 15.3555 | 0 | 2.0738 | 0 | 13.4891 | 1.8709 | 0
127.2917 | 2023-05-07 | 8:00 | 8:59 | 0.25 |  |  | 0 |  |  | 410.873 | 0.41087 | 0.11997 | 0.36997 | 4123.312 | 4.1233 | 5.7109 | 29.74% | 2.9744 | 1.8709 | 13.4891 | 0.36997 | 3.7533 | 0 | 0 | 0 | 1.8709 | 13.4891 | 0 | 3.7533 | 0 | 10.1111 | 5.2489 | 0
127.3333 | 2023-05-07 | 9:00 | 9:59 | 0.32 |  |  | 0 |  |  | 840.359 | 0.84036 | 0.24538 | 0.56538 | 5442.288 | 5.4423 | 9.0889 | 47.34% | 4.7338 | 5.2489 | 10.1111 | 0.56538 | 4.8769 | 0 | 0 | 0 | 5.2489 | 10.1111 | 0 | 4.8769 | 0 | 5.7219 | 9.6381 | 0
127.375 | 2023-05-07 | 10:00 | 10:59 | 0.13 |  |  | 0 |  |  | 1178.273 | 1.1783 | 0.34406 | 0.47406 | 6266.068 | 6.2661 | 13.4781 | 70.2% | 7.0199 | 9.6381 | 5.7219 | 0.47406 | 5.792 | 0 | 0 | 0 | 9.6381 | 5.7219 | 0 | 5.792 | 0 | 0.50905 | 14.851 | 0
127.4167 | 2023-05-07 | 11:00 | 11:59 | -0.01 |  |  | -0.01 |  |  | 1430.476 | 1.4305 | 0.4177 | 0.4077 | 6701.473 | 6.7015 | 18.691 | 97.35% | 9.7349 | 14.851 | 0.50905 | 0.4077 | 6.2938 | 0 | 0 | 0 | 14.851 | 0.50905 | 0 | 0.56561 | 5.7282 | 0 | 15.36 | 5.7282
127.4583 | 2023-05-07 | 12:00 | 12:59 | 2.25 |  |  | 0 |  |  | 1581.667 | 1.5817 | 0.46185 | 2.7118 | 6710.35 | 6.7104 | 19.2 | 100% | 10 | 15.36 | 0 | 2.7118 | 3.9985 | 0 | 0 | 0 | 15.36 | 0 | 0 | 0 | 3.9985 | 0 | 15.36 | 3.9985
127.5 | 2023-05-07 | 13:00 | 13:59 | 0.79 |  |  | 0 |  |  | 1639.76 | 1.6398 | 0.47881 | 1.2688 | 6340.513 | 6.3405 | 19.2 | 100% | 10 | 15.36 | 0 | 1.2688 | 5.0717 | 0 | 0 | 0 | 15.36 | 0 | 0 | 0 | 5.0717 | 0 | 15.36 | 5.0717
127.5417 | 2023-05-07 | 14:00 | 14:59 | -0.18 |  |  | -0.18 |  |  | 1617.97 | 1.618 | 0.47245 | 0.29245 | 5659.26 | 5.6593 | 19.2 | 100% | 10 | 15.36 | 0 | 0.29245 | 5.3668 | 0 | 0 | 0 | 15.36 | 0 | 0 | 0 | 5.3668 | 0 | 15.36 | 5.3668
127.5833 | 2023-05-07 | 15:00 | 15:59 | -0.23 |  |  | -0.23 |  |  | 1493.552 | 1.4936 | 0.43612 | 0.20612 | 4613.157 | 4.6132 | 19.2 | 100% | 10 | 15.36 | 0 | 0.20612 | 4.407 | 0 | 0 | 0 | 15.36 | 0 | 0 | 0 | 4.407 | 0 | 15.36 | 4.407
127.625 | 2023-05-07 | 16:00 | 16:59 | 2.44 |  |  | 0 |  |  | 1297.602 | 1.2976 | 0.3789 | 2.8189 | 3273.333 | 3.2733 | 19.2 | 100% | 10 | 15.36 | 0 | 2.8189 | 0.45443 | 0 | 0 | 0 | 15.36 | 0 | 0 | 0 | 0.45443 | 0 | 15.36 | 0.45443
127.6667 | 2023-05-07 | 17:00 | 17:59 | 2.92 |  |  | 0 |  |  | 1001.988 | 1.002 | 0.29258 | 3.2126 | 1610.113 | 1.6101 | 19.2 | 100% | 10 | 15.36 | 0 | 1.6101 | 0 | 1.6025 | 1.6025 | 0 | 13.7575 | 1.6025 | 0 | 0 | 0 | 1.6025 | 13.7575 | 0
127.7083 | 2023-05-07 | 18:00 | 18:59 | 0.36 |  |  | 0 |  |  | 601.904 | 0.6019 | 0.17576 | 0.53576 | 320.709 | 0.32071 | 17.5975 | 91.65% | 9.1654 | 13.7575 | 1.6025 | 0.32071 | 0 | 0.21505 | 0.21505 | 0 | 13.5425 | 1.8175 | 0 | 0 | 0 | 1.8175 | 13.5425 | 0
127.75 | 2023-05-07 | 19:00 | 19:59 | 0.79 |  |  | 0 |  |  | 142.31 | 0.14231 | 0.041555 | 0.83155 | 141.675 | 0.14167 | 17.3825 | 90.53% | 9.0534 | 13.5425 | 1.8175 | 0.14167 | 0 | 0.68988 | 0.68988 | 0 | 12.8526 | 2.5074 | 0 | 0 | 0 | 2.5074 | 12.8526 | 0
127.7917 | 2023-05-07 | 20:00 | 20:59 | 0.75 |  |  | 0 |  |  | 0 | 0 | 0 | 0.75 | 0 | 0 | 16.6926 | 86.94% | 8.6941 | 12.8526 | 2.5074 | 0 | 0 | 0.75 | 0.75 | 0 | 12.1026 | 3.2574 | 0 | 0 | 0 | 3.2574 | 12.1026 | 0
127.8333 | 2023-05-07 | 21:00 | 21:59 | 0.48 |  |  | 0 |  |  | 0 | 0 | 0 | 0.48 | 0 | 0 | 15.9426 | 83.03% | 8.3034 | 12.1026 | 3.2574 | 0 | 0 | 0.48 | 0.48 | 0 | 11.6226 | 3.7374 | 0 | 0 | 0 | 3.7374 | 11.6226 | 0
127.875 | 2023-05-07 | 22:00 | 22:59 | 0.32 |  |  | 0 |  |  | 0 | 0 | 0 | 0.32 | 0 | 0 | 15.4626 | 80.53% | 8.0534 | 11.6226 | 3.7374 | 0 | 0 | 0.32 | 0.32 | 0 | 11.3026 | 4.0574 | 0 | 0 | 0 | 4.0574 | 11.3026 | 0
127.9167 | 2023-05-07 | 23:00 | 23:59 | 0.28 |  |  | 0 |  |  | 0 | 0 | 0 | 0.28 | 0 | 0 | 15.1426 | 78.87% | 7.8868 | 11.3026 | 4.0574 | 0 | 0 | 0.28 | 0.28 | 0 | 11.0226 | 4.3374 | 0 | 0 | 0 | 4.3374 | 11.0226 | 0
127.9583 | 2023-05-08 | 0:00 | 0:59 | 0.19 |  |  | 0 |  |  | 0 | 0 | 0 | 0.19 | 0 | 0 | 14.8626 | 77.41% | 7.7409 | 11.0226 | 4.3374 | 0 | 0 | 0.19 | 0.19 | 0 | 10.8326 | 4.5274 | 0 | 0 | 0 | 4.5274 | 10.8326 | 0
128 | 2023-05-08 | 1:00 | 1:59 | 0.18 |  |  | 0 |  |  | 0 | 0 | 0 | 0.18 | 0 | 0 | 14.6726 | 76.42% | 7.642 | 10.8326 | 4.5274 | 0 | 0 | 0.18 | 0.18 | 0 | 10.6526 | 4.7074 | 0 | 0 | 0 | 4.7074 | 10.6526 | 0
128.0417 | 2023-05-08 | 2:00 | 2:59 | 0.18 |  |  | 0 |  |  | 0 | 0 | 0 | 0.18 | 0 | 0 | 14.4926 | 75.48% | 7.5482 | 10.6526 | 4.7074 | 0 | 0 | 0.18 | 0.18 | 0 | 10.4726 | 4.8874 | 0 | 0 | 0 | 4.8874 | 10.4726 | 0
128.0833 | 2023-05-08 | 3:00 | 3:59 | 0.18 |  |  | 0 |  |  | 0 | 0 | 0 | 0.18 | 0 | 0 | 14.3126 | 74.54% | 7.4545 | 10.4726 | 4.8874 | 0 | 0 | 0.18 | 0.18 | 0 | 10.2926 | 5.0674 | 0 | 0 | 0 | 5.0674 | 10.2926 | 0
128.125 | 2023-05-08 | 4:00 | 4:59 | 0.18 |  |  | 0 |  |  | 0 | 0 | 0 | 0.18 | 0 | 0 | 14.1326 | 73.61% | 7.3607 | 10.2926 | 5.0674 | 0 | 0 | 0.18 | 0.18 | 0 | 10.1126 | 5.2474 | 0 | 0 | 0 | 5.2474 | 10.1126 | 0
128.1667 | 2023-05-08 | 5:00 | 5:59 | 0.18 |  |  | 0 |  |  | 0 | 0 | 0 | 0.18 | 0 | 0 | 13.9526 | 72.67% | 7.267 | 10.1126 | 5.2474 | 0 | 0 | 0.18 | 0.18 | 0 | 9.9326 | 5.4274 | 0 | 0 | 0 | 5.4274 | 9.9326 | 0
128.2083 | 2023-05-08 | 6:00 | 6:59 | 0.18 |  |  | 0 |  |  | 13.507 | 0.013507 | 0.003944 | 0.18394 | 173.137 | 0.17314 | 13.7726 | 71.73% | 7.1732 | 9.9326 | 5.4274 | 0.17314 | 0 | 0.010807 | 0.010807 | 0 | 9.9218 | 5.4382 | 0 | 0 | 0 | 5.4382 | 9.9218 | 0
128.25 | 2023-05-08 | 7:00 | 7:59 | 0.72 |  |  | 0 |  |  | 93.059 | 0.093059 | 0.027173 | 0.74717 | 2349.521 | 2.3495 | 13.7618 | 71.68% | 7.1676 | 9.9218 | 5.4382 | 0.74717 | 1.6023 | 0 | 0 | 0 | 9.9218 | 5.4382 | 0 | 1.6023 | 0 | 3.9961 | 11.3639 | 0
128.2917 | 2023-05-08 | 8:00 | 8:59 | 2.42 |  |  | 0 |  |  | 412.97 | 0.41297 | 0.12059 | 2.5406 | 4186.812 | 4.1868 | 15.2039 | 79.19% | 7.9187 | 11.3639 | 3.9961 | 2.5406 | 1.6462 | 0 | 0 | 0 | 11.3639 | 3.9961 | 0 | 1.6462 | 0 | 2.5145 | 12.8455 | 0
128.3333 | 2023-05-08 | 9:00 | 9:59 | 0.18 |  |  | 0 |  |  | 846.069 | 0.84607 | 0.24705 | 0.42705 | 5469.507 | 5.4695 | 16.6855 | 86.9% | 8.6904 | 12.8455 | 2.5145 | 0.42705 | 5.0425 | 0 | 0 | 0 | 12.8455 | 2.5145 | 0 | 2.7939 | 2.2486 | 0 | 15.36 | 2.2486
128.375 | 2023-05-08 | 10:00 | 10:59 | -0.1 |  |  | -0.1 |  |  | 1183.89 | 1.1839 | 0.3457 | 0.2457 | 6321.535 | 6.3215 | 19.2 | 100% | 10 | 15.36 | 0 | 0.2457 | 6.0758 | 0 | 0 | 0 | 15.36 | 0 | 0 | 0 | 6.0758 | 0 | 15.36 | 6.0758
128.4167 | 2023-05-08 | 11:00 | 11:59 | 0.01 |  |  | 0 |  |  | 1435.442 | 1.4354 | 0.41915 | 0.42915 | 6734.025 | 6.734 | 19.2 | 100% | 10 | 15.36 | 0 | 0.42915 | 6.3049 | 0 | 0 | 0 | 15.36 | 0 | 0 | 0 | 6.3049 | 0 | 15.36 | 6.3049
128.4583 | 2023-05-08 | 12:00 | 12:59 | -0.21 |  |  | -0.21 |  |  | 1580.745 | 1.5807 | 0.46158 | 0.25158 | 6703.711 | 6.7037 | 19.2 | 100% | 10 | 15.36 | 0 | 0.25158 | 6.4521 | 0 | 0 | 0 | 15.36 | 0 | 0 | 0 | 6.4521 | 0 | 15.36 | 6.4521
128.5 | 2023-05-08 | 13:00 | 13:59 | -0.01 |  |  | -0.01 |  |  | 1636.09 | 1.6361 | 0.47774 | 0.46774 | 6317.101 | 6.3171 | 19.2 | 100% | 10 | 15.36 | 0 | 0.46774 | 5.8494 | 0 | 0 | 0 | 15.36 | 0 | 0 | 0 | 5.8494 | 0 | 15.36 | 5.8494
128.5417 | 2023-05-08 | 14:00 | 14:59 | 2.89 |  |  | 0 |  |  | 1610.704 | 1.6107 | 0.47033 | 3.3603 | 5622.759 | 5.6228 | 19.2 | 100% | 10 | 15.36 | 0 | 3.3603 | 2.2624 | 0 | 0 | 0 | 15.36 | 0 | 0 | 0 | 2.2624 | 0 | 15.36 | 2.2624
128.5833 | 2023-05-08 | 15:00 | 15:59 | -0.23 |  |  | -0.23 |  |  | 1491.449 | 1.4914 | 0.4355 | 0.2055 | 4597.769 | 4.5978 | 19.2 | 100% | 10 | 15.36 | 0 | 0.2055 | 4.3923 | 0 | 0 | 0 | 15.36 | 0 | 0 | 0 | 4.3923 | 0 | 15.36 | 4.3923
128.625 | 2023-05-08 | 16:00 | 16:59 | -0.18 |  |  | -0.18 |  |  | 1296.082 | 1.2961 | 0.37846 | 0.19846 | 3264.404 | 3.2644 | 19.2 | 100% | 10 | 15.36 | 0 | 0.19846 | 3.0659 | 0 | 0 | 0 | 15.36 | 0 | 0 | 0 | 3.0659 | 0 | 15.36 | 3.0659
128.6667 | 2023-05-08 | 17:00 | 17:59 | 1.54 |  |  | 0 |  |  | 997.268 | 0.99727 | 0.2912 | 1.8312 | 1603.837 | 1.6038 | 19.2 | 100% | 10 | 15.36 | 0 | 1.6038 | 0 | 0.22737 | 0.22737 | 0 | 15.1326 | 0.22737 | 0 | 0 | 0 | 0.22737 | 15.1326 | 0
128.7083 | 2023-05-08 | 18:00 | 18:59 | 0.98 |  |  | 0 |  |  | 596.608 | 0.59661 | 0.17421 | 1.1542 | 327.34 | 0.32734 | 18.9726 | 98.82% | 9.8816 | 15.1326 | 0.22737 | 0.32734 | 0 | 0.82687 | 0.82687 | 0 | 14.3058 | 1.0542 | 0 | 0 | 0 | 1.0542 | 14.3058 | 0
128.75 | 2023-05-08 | 19:00 | 19:59 | 0.89 |  |  | 0 |  |  | 143.118 | 0.14312 | 0.04179 | 0.93179 | 151.753 | 0.15175 | 18.1458 | 94.51% | 9.4509 | 14.3058 | 1.0542 | 0.15175 | 0 | 0.78004 | 0.78004 | 0 | 13.5257 | 1.8343 | 0 | 0 | 0 | 1.8343 | 13.5257 | 0
128.7917 | 2023-05-08 | 20:00 | 20:59 | 2.93 |  |  | 0 |  |  | 0 | 0 | 0 | 2.93 | 0 | 0 | 17.3657 | 90.45% | 9.0446 | 13.5257 | 1.8343 | 0 | 0 | 2.93 | 2.93 | 0 | 10.5957 | 4.7643 | 0 | 0 | 0 | 4.7643 | 10.5957 | 0
128.8333 | 2023-05-08 | 21:00 | 21:59 | 1.01 |  |  | 0 |  |  | 0 | 0 | 0 | 1.01 | 0 | 0 | 14.4357 | 75.19% | 7.5186 | 10.5957 | 4.7643 | 0 | 0 | 1.01 | 1.01 | 0 | 9.5857 | 5.7743 | 0 | 0 | 0 | 5.7743 | 9.5857 | 0
128.875 | 2023-05-08 | 22:00 | 22:59 | 1.4 |  |  | 0 |  |  | 0 | 0 | 0 | 1.4 | 0 | 0 | 13.4257 | 69.93% | 6.9926 | 9.5857 | 5.7743 | 0 | 0 | 1.4 | 1.4 | 0 | 8.1857 | 7.1743 | 0 | 0 | 0 | 7.1743 | 8.1857 | 0
128.9167 | 2023-05-08 | 23:00 | 23:59 | 1.28 |  |  | 0 |  |  | 0 | 0 | 0 | 1.28 | 0 | 0 | 12.0257 | 62.63% | 6.2634 | 8.1857 | 7.1743 | 0 | 0 | 1.28 | 1.28 | 0 | 6.9057 | 8.4543 | 0 | 0 | 0 | 8.4543 | 6.9057 | 0
128.9583 | 2023-05-09 | 0:00 | 0:59 | 0.35 |  |  | 0 |  |  | 0 | 0 | 0 | 0.35 | 0 | 0 | 10.7457 | 55.97% | 5.5967 | 6.9057 | 8.4543 | 0 | 0 | 0.35 | 0.35 | 0 | 6.5557 | 8.8043 | 0 | 0 | 0 | 8.8043 | 6.5557 | 0
129 | 2023-05-09 | 1:00 | 1:59 | 0.27 |  |  | 0 |  |  | 0 | 0 | 0 | 0.27 | 0 | 0 | 10.3957 | 54.14% | 5.4144 | 6.5557 | 8.8043 | 0 | 0 | 0.27 | 0.27 | 0 | 6.2857 | 9.0743 | 0 | 0 | 0 | 9.0743 | 6.2857 | 0
129.0417 | 2023-05-09 | 2:00 | 2:59 | 0.26 |  |  | 0 |  |  | 0 | 0 | 0 | 0.26 | 0 | 0 | 10.1257 | 52.74% | 5.2738 | 6.2857 | 9.0743 | 0 | 0 | 0.26 | 0.26 | 0 | 6.0257 | 9.3343 | 0 | 0 | 0 | 9.3343 | 6.0257 | 0
129.0833 | 2023-05-09 | 3:00 | 3:59 | 0.25 |  |  | 0 |  |  | 0 | 0 | 0 | 0.25 | 0 | 0 | 9.8657 | 51.38% | 5.1384 | 6.0257 | 9.3343 | 0 | 0 | 0.25 | 0.25 | 0 | 5.7757 | 9.5843 | 0 | 0 | 0 | 9.5843 | 5.7757 | 0
129.125 | 2023-05-09 | 4:00 | 4:59 | 0.26 |  |  | 0 |  |  | 0 | 0 | 0 | 0.26 | 0 | 0 | 9.6157 | 50.08% | 5.0082 | 5.7757 | 9.5843 | 0 | 0 | 0.26 | 0.26 | 0 | 5.5157 | 9.8443 | 0 | 0 | 0 | 9.8443 | 5.5157 | 0
129.1667 | 2023-05-09 | 5:00 | 5:59 | 0.29 |  |  | 0 |  |  | 0 | 0 | 0 | 0.29 | 0 | 0 | 9.3557 | 48.73% | 4.8728 | 5.5157 | 9.8443 | 0 | 0 | 0.29 | 0.29 | 0 | 5.2257 | 10.1343 | 0 | 0 | 0 | 10.1343 | 5.2257 | 0
129.2083 | 2023-05-09 | 6:00 | 6:59 | 0.56 |  |  | 0 |  |  | 13.36 | 0.01336 | 0.0039011 | 0.5639 | 207.255 | 0.20725 | 9.0657 | 47.22% | 4.7217 | 5.2257 | 10.1343 | 0.20725 | 0 | 0.35665 | 0.35665 | 0 | 4.8691 | 10.4909 | 0 | 0 | 0 | 10.4909 | 4.8691 | 0
129.25 | 2023-05-09 | 7:00 | 7:59 | 0.56 |  |  | 0 |  |  | 94.868 | 0.094868 | 0.027701 | 0.5877 | 2278.792 | 2.2788 | 8.7091 | 45.36% | 4.536 | 4.8691 | 10.4909 | 0.5877 | 1.6911 | 0 | 0 | 0 | 4.8691 | 10.4909 | 0 | 1.6911 | 0 | 8.9689 | 6.3911 | 0
129.2917 | 2023-05-09 | 8:00 | 8:59 | 0.33 |  |  | 0 |  |  | 406.862 | 0.40686 | 0.1188 | 0.4488 | 4061.964 | 4.062 | 10.2311 | 53.29% | 5.3287 | 6.3911 | 8.9689 | 0.4488 | 3.6132 | 0 | 0 | 0 | 6.3911 | 8.9689 | 0 | 3.6132 | 0 | 5.7171 | 9.6429 | 0
129.3333 | 2023-05-09 | 9:00 | 9:59 | 0.05 |  |  | 0 |  |  | 823.594 | 0.82359 | 0.24049 | 0.29049 | 5270.025 | 5.27 | 13.4829 | 70.22% | 7.0223 | 9.6429 | 5.7171 | 0.29049 | 4.9795 | 0 | 0 | 0 | 9.6429 | 5.7171 | 0 | 4.9795 | 0 | 1.2355 | 14.1245 | 0
129.375 | 2023-05-09 | 10:00 | 10:59 | 0.22 |  |  | 0 |  |  | 1130.666 | 1.1307 | 0.33015 | 0.55015 | 5997.614 | 5.9976 | 17.9645 | 93.57% | 9.3565 | 14.1245 | 1.2355 | 0.55015 | 5.4475 | 0 | 0 | 0 | 14.1245 | 1.2355 | 0 | 1.3728 | 4.0747 | 0 | 15.36 | 4.0747
129.4167 | 2023-05-09 | 11:00 | 11:59 | 0.13 |  |  | 0 |  |  | 1334.413 | 1.3344 | 0.38965 | 0.51965 | 6249.6 | 6.2496 | 19.2 | 100% | 10 | 15.36 | 0 | 0.51965 | 5.73 | 0 | 0 | 0 | 15.36 | 0 | 0 | 0 | 5.73 | 0 | 15.36 | 5.73
129.4583 | 2023-05-09 | 12:00 | 12:59 | -0.11 |  |  | -0.11 |  |  | 1453.917 | 1.4539 | 0.42454 | 0.31454 | 6214.896 | 6.2149 | 19.2 | 100% | 10 | 15.36 | 0 | 0.31454 | 5.9004 | 0 | 0 | 0 | 15.36 | 0 | 0 | 0 | 5.9004 | 0 | 15.36 | 5.9004
129.5 | 2023-05-09 | 13:00 | 13:59 | -0.26 |  |  | -0.26 |  |  | 1528.717 | 1.5287 | 0.44639 | 0.18639 | 5979.867 | 5.9799 | 19.2 | 100% | 10 | 15.36 | 0 | 0.18639 | 5.7935 | 0 | 0 | 0 | 15.36 | 0 | 0 | 0 | 5.7935 | 0 | 15.36 | 5.7935
129.5417 | 2023-05-09 | 14:00 | 14:59 | 4.79 |  |  | 0 |  |  | 1543.22 | 1.5432 | 0.45062 | 5.2406 | 5449.905 | 5.4499 | 19.2 | 100% | 10 | 15.36 | 0 | 5.2406 | 0.20928 | 0 | 0 | 0 | 15.36 | 0 | 0 | 0 | 0.20928 | 0 | 15.36 | 0.20928
129.5833 | 2023-05-09 | 15:00 | 15:59 | 7.64 |  |  | 0 |  |  | 1460.323 | 1.4603 | 0.42641 | 8.0664 | 4516.295 | 4.5163 | 19.2 | 100% | 10 | 15.36 | 0 | 4.5163 | 0 | 3.5501 | 3.5501 | 0 | 11.8099 | 3.5501 | 0 | 0 | 0 | 3.5501 | 11.8099 | 0
129.625 | 2023-05-09 | 16:00 | 16:59 | 2.62 |  |  | 0 |  |  | 1271.934 | 1.2719 | 0.3714 | 2.9914 | 3240.452 | 3.2405 | 15.6499 | 81.51% | 8.151 | 11.8099 | 3.5501 | 2.9914 | 0.24905 | 0 | 0 | 0 | 11.8099 | 3.5501 | 0 | 0.24905 | 0 | 3.326 | 12.034 | 0
129.6667 | 2023-05-09 | 17:00 | 17:59 | 0.32 |  |  | 0 |  |  | 901.92 | 0.90192 | 0.26336 | 0.58336 | 1529.362 | 1.5294 | 15.874 | 82.68% | 8.2677 | 12.034 | 3.326 | 0.58336 | 0.946 | 0 | 0 | 0 | 12.034 | 3.326 | 0 | 0.946 | 0 | 2.4746 | 12.8854 | 0
129.7083 | 2023-05-09 | 18:00 | 18:59 | 0.29 |  |  | 0 |  |  | 330.759 | 0.33076 | 0.096582 | 0.38658 | 630.709 | 0.63071 | 16.7254 | 87.11% | 8.7112 | 12.8854 | 2.4746 | 0.38658 | 0.24413 | 0 | 0 | 0 | 12.8854 | 2.4746 | 0 | 0.24413 | 0 | 2.2549 | 13.1051 | 0
129.75 | 2023-05-09 | 19:00 | 19:59 | 0.6 |  |  | 0 |  |  | 141.194 | 0.14119 | 0.041229 | 0.64123 | 162.612 | 0.16261 | 16.9451 | 88.26% | 8.8256 | 13.1051 | 2.2549 | 0.16261 | 0 | 0.47862 | 0.47862 | 0 | 12.6265 | 2.7335 | 0 | 0 | 0 | 2.7335 | 12.6265 | 0
129.7917 | 2023-05-09 | 20:00 | 20:59 | 0.62 |  |  | 0 |  |  | 0 | 0 | 0 | 0.62 | 0 | 0 | 16.4665 | 85.76% | 8.5763 | 12.6265 | 2.7335 | 0 | 0 | 0.62 | 0.62 | 0 | 12.0065 | 3.3535 | 0 | 0 | 0 | 3.3535 | 12.0065 | 0
129.8333 | 2023-05-09 | 21:00 | 21:59 | 0.68 |  |  | 0 |  |  | 0 | 0 | 0 | 0.68 | 0 | 0 | 15.8465 | 82.53% | 8.2534 | 12.0065 | 3.3535 | 0 | 0 | 0.68 | 0.68 | 0 | 11.3265 | 4.0335 | 0 | 0 | 0 | 4.0335 | 11.3265 | 0
129.875 | 2023-05-09 | 22:00 | 22:59 | 0.68 |  |  | 0 |  |  | 0 | 0 | 0 | 0.68 | 0 | 0 | 15.1665 | 78.99% | 7.8992 | 11.3265 | 4.0335 | 0 | 0 | 0.68 | 0.68 | 0 | 10.6465 | 4.7135 | 0 | 0 | 0 | 4.7135 | 10.6465 | 0
129.9167 | 2023-05-09 | 23:00 | 23:59 | 0.36 |  |  | 0 |  |  | 0 | 0 | 0 | 0.36 | 0 | 0 | 14.4865 | 75.45% | 7.5451 | 10.6465 | 4.7135 | 0 | 0 | 0.36 | 0.36 | 0 | 10.2865 | 5.0735 | 0 | 0 | 0 | 5.0735 | 10.2865 | 0
129.9583 | 2023-05-10 | 0:00 | 0:59 | 0.31 |  |  | 0 |  |  | 0 | 0 | 0 | 0.31 | 0 | 0 | 14.1265 | 73.58% | 7.3576 | 10.2865 | 5.0735 | 0 | 0 | 0.31 | 0.31 | 0 | 9.9765 | 5.3835 | 0 | 0 | 0 | 5.3835 | 9.9765 | 0
130 | 2023-05-10 | 1:00 | 1:59 | 0.29 |  |  | 0 |  |  | 0 | 0 | 0 | 0.29 | 0 | 0 | 13.8165 | 71.96% | 7.1961 | 9.9765 | 5.3835 | 0 | 0 | 0.29 | 0.29 | 0 | 9.6865 | 5.6735 | 0 | 0 | 0 | 5.6735 | 9.6865 | 0
130.0417 | 2023-05-10 | 2:00 | 2:59 | 0.27 |  |  | 0 |  |  | 0 | 0 | 0 | 0.27 | 0 | 0 | 13.5265 | 70.45% | 7.0451 | 9.6865 | 5.6735 | 0 | 0 | 0.27 | 0.27 | 0 | 9.4165 | 5.9435 | 0 | 0 | 0 | 5.9435 | 9.4165 | 0
130.0833 | 2023-05-10 | 3:00 | 3:59 | 0.22 |  |  | 0 |  |  | 0 | 0 | 0 | 0.22 | 0 | 0 | 13.2565 | 69.04% | 6.9044 | 9.4165 | 5.9435 | 0 | 0 | 0.22 | 0.22 | 0 | 9.1965 | 6.1635 | 0 | 0 | 0 | 6.1635 | 9.1965 | 0
130.125 | 2023-05-10 | 4:00 | 4:59 | 0.23 |  |  | 0 |  |  | 0 | 0 | 0 | 0.23 | 0 | 0 | 13.0365 | 67.9% | 6.7899 | 9.1965 | 6.1635 | 0 | 0 | 0.23 | 0.23 | 0 | 8.9665 | 6.3935 | 0 | 0 | 0 | 6.3935 | 8.9665 | 0
130.1667 | 2023-05-10 | 5:00 | 5:59 | 0.21 |  |  | 0 |  |  | 0 | 0 | 0 | 0.21 | 0 | 0 | 12.8065 | 66.7% | 6.6701 | 8.9665 | 6.3935 | 0 | 0 | 0.21 | 0.21 | 0 | 8.7565 | 6.6035 | 0 | 0 | 0 | 6.6035 | 8.7565 | 0
130.2083 | 2023-05-10 | 6:00 | 6:59 | 0.21 |  |  | 0 |  |  | 17.602 | 0.017602 | 0.0051398 | 0.21514 | 207.754 | 0.20775 | 12.5965 | 65.61% | 6.5607 | 8.7565 | 6.6035 | 0.20775 | 0 | 0.0073858 | 0.0073858 | 0 | 8.7491 | 6.6109 | 0 | 0 | 0 | 6.6109 | 8.7491 | 0
130.25 | 2023-05-10 | 7:00 | 7:59 | 0.77 |  |  | 0 |  |  | 103.454 | 0.10345 | 0.030209 | 0.80021 | 2182.454 | 2.1825 | 12.5891 | 65.57% | 6.5568 | 8.7491 | 6.6109 | 0.80021 | 1.3822 | 0 | 0 | 0 | 8.7491 | 6.6109 | 0 | 1.3822 | 0 | 5.3668 | 9.9932 | 0
130.2917 | 2023-05-10 | 8:00 | 8:59 | 0.18 |  |  | 0 |  |  | 408.28 | 0.40828 | 0.11922 | 0.29922 | 3926.644 | 3.9266 | 13.8332 | 72.05% | 7.2048 | 9.9932 | 5.3668 | 0.29922 | 3.6274 | 0 | 0 | 0 | 9.9932 | 5.3668 | 0 | 3.6274 | 0 | 2.1022 | 13.2578 | 0
130.3333 | 2023-05-10 | 9:00 | 9:59 | 0.08 |  |  | 0 |  |  | 810.92 | 0.81092 | 0.23679 | 0.31679 | 5187.826 | 5.1878 | 17.0978 | 89.05% | 8.9051 | 13.2578 | 2.1022 | 0.31679 | 4.871 | 0 | 0 | 0 | 13.2578 | 2.1022 | 0 | 2.3357 | 2.5353 | 0 | 15.36 | 2.5353
130.375 | 2023-05-10 | 10:00 | 10:59 | 0.06 |  |  | 0 |  |  | 1128.32 | 1.1283 | 0.32947 | 0.38947 | 5976.371 | 5.9764 | 19.2 | 100% | 10 | 15.36 | 0 | 0.38947 | 5.5869 | 0 | 0 | 0 | 15.36 | 0 | 0 | 0 | 5.5869 | 0 | 15.36 | 5.5869
130.4167 | 2023-05-10 | 11:00 | 11:59 | -0.16 |  |  | -0.16 |  |  | 1192.797 | 1.1928 | 0.3483 | 0.1883 | 5480.409 | 5.4804 | 19.2 | 100% | 10 | 15.36 | 0 | 0.1883 | 5.2921 | 0 | 0 | 0 | 15.36 | 0 | 0 | 0 | 5.2921 | 0 | 15.36 | 5.2921
130.4583 | 2023-05-10 | 12:00 | 12:59 | -0.21 |  |  | -0.21 |  |  | 1526.458 | 1.5265 | 0.44573 | 0.23573 | 6480.268 | 6.4803 | 19.2 | 100% | 10 | 15.36 | 0 | 0.23573 | 6.2445 | 0 | 0 | 0 | 15.36 | 0 | 0 | 0 | 6.2445 | 0 | 15.36 | 6.2445
130.5 | 2023-05-10 | 13:00 | 13:59 | -0.54 |  |  | -0.54 |  |  | 1596.691 | 1.5967 | 0.46623 | -0.073766 | 6173.788 | 6.1738 | 19.2 | 100% | 10 | 15.36 | 0 | -0.073766 | 6.2476 | 0 | 0 | 0 | 15.36 | 0 | 0 | 0 | 6.2476 | 0 | 15.36 | 6.2476
130.5417 | 2023-05-10 | 14:00 | 14:59 | -0.58 |  |  | -0.58 |  |  | 1585.862 | 1.5859 | 0.46307 | -0.11693 | 5542.152 | 5.5422 | 19.2 | 100% | 10 | 15.36 | 0 | -0.11693 | 5.6591 | 0 | 0 | 0 | 15.36 | 0 | 0 | 0 | 5.6591 | 0 | 15.36 | 5.6591
130.5833 | 2023-05-10 | 15:00 | 15:59 | -0.55 |  |  | -0.55 |  |  | 1496.837 | 1.4968 | 0.43708 | -0.11292 | 4585.865 | 4.5859 | 19.2 | 100% | 10 | 15.36 | 0 | -0.11292 | 4.6988 | 0 | 0 | 0 | 15.36 | 0 | 0 | 0 | 4.6988 | 0 | 15.36 | 4.6988
130.625 | 2023-05-10 | 16:00 | 16:59 | -0.46 |  |  | -0.46 |  |  | 1295.246 | 1.2952 | 0.37821 | -0.081788 | 3277.709 | 3.2777 | 19.2 | 100% | 10 | 15.36 | 0 | -0.081788 | 3.3595 | 0 | 0 | 0 | 15.36 | 0 | 0 | 0 | 3.3595 | 0 | 15.36 | 3.3595
130.6667 | 2023-05-10 | 17:00 | 17:59 | -0.31 |  |  | -0.31 |  |  | 996.32 | 0.99632 | 0.29093 | -0.019075 | 1622.613 | 1.6226 | 19.2 | 100% | 10 | 15.36 | 0 | -0.019075 | 1.6417 | 0 | 0 | 0 | 15.36 | 0 | 0 | 0 | 1.6417 | 0 | 15.36 | 1.6417
130.7083 | 2023-05-10 | 18:00 | 18:59 | 0 |  |  | 0 |  |  | 590.806 | 0.59081 | 0.17252 | 0.17252 | 392.776 | 0.39278 | 19.2 | 100% | 10 | 15.36 | 0 | 0.17252 | 0.22026 | 0 | 0 | 0 | 15.36 | 0 | 0 | 0 | 0.22026 | 0 | 15.36 | 0.22026
130.75 | 2023-05-10 | 19:00 | 19:59 | 0.13 |  |  | 0 |  |  | 143.736 | 0.14374 | 0.041971 | 0.17197 | 174.657 | 0.17466 | 19.2 | 100% | 10 | 15.36 | 0 | 0.17197 | 0.0026861 | 0 | 0 | 0 | 15.36 | 0 | 0 | 0 | 0.0026861 | 0 | 15.36 | 0.0026861
130.7917 | 2023-05-10 | 20:00 | 20:59 | 0.17 |  |  | 0 |  |  | 0 | 0 | 0 | 0.17 | 0 | 0 | 19.2 | 100% | 10 | 15.36 | 0 | 0 | 0 | 0.17 | 0.17 | 0 | 15.19 | 0.17 | 0 | 0 | 0 | 0.17 | 15.19 | 0
130.8333 | 2023-05-10 | 21:00 | 21:59 | 0.16 |  |  | 0 |  |  | 0 | 0 | 0 | 0.16 | 0 | 0 | 19.03 | 99.11% | 9.9115 | 15.19 | 0.17 | 0 | 0 | 0.16 | 0.16 | 0 | 15.03 | 0.33 | 0 | 0 | 0 | 0.33 | 15.03 | 0
130.875 | 2023-05-10 | 22:00 | 22:59 | 1.14 |  |  | 0 |  |  | 0 | 0 | 0 | 1.14 | 0 | 0 | 18.87 | 98.28% | 9.8281 | 15.03 | 0.33 | 0 | 0 | 1.14 | 1.14 | 0 | 13.89 | 1.47 | 0 | 0 | 0 | 1.47 | 13.89 | 0
130.9167 | 2023-05-10 | 23:00 | 23:59 | 1.23 |  |  | 0 |  |  | 0 | 0 | 0 | 1.23 | 0 | 0 | 17.73 | 92.34% | 9.2344 | 13.89 | 1.47 | 0 | 0 | 1.23 | 1.23 | 0 | 12.66 | 2.7 | 0 | 0 | 0 | 2.7 | 12.66 | 0
130.9583 | 2023-05-11 | 0:00 | 0:59 | 1.24 |  |  | 0 |  |  | 0 | 0 | 0 | 1.24 | 0 | 0 | 16.5 | 85.94% | 8.5938 | 12.66 | 2.7 | 0 | 0 | 1.24 | 1.24 | 0 | 11.42 | 3.94 | 0 | 0 | 0 | 3.94 | 11.42 | 0
131 | 2023-05-11 | 1:00 | 1:59 | 1.24 |  |  | 0 |  |  | 0 | 0 | 0 | 1.24 | 0 | 0 | 15.26 | 79.48% | 7.9479 | 11.42 | 3.94 | 0 | 0 | 1.24 | 1.24 | 0 | 10.18 | 5.18 | 0 | 0 | 0 | 5.18 | 10.18 | 0
131.0417 | 2023-05-11 | 2:00 | 2:59 | 1.2 |  |  | 0 |  |  | 0 | 0 | 0 | 1.2 | 0 | 0 | 14.02 | 73.02% | 7.3021 | 10.18 | 5.18 | 0 | 0 | 1.2 | 1.2 | 0 | 8.98 | 6.38 | 0 | 0 | 0 | 6.38 | 8.98 | 0
131.0833 | 2023-05-11 | 3:00 | 3:59 | 1.17 |  |  | 0 |  |  | 0 | 0 | 0 | 1.17 | 0 | 0 | 12.82 | 66.77% | 6.6771 | 8.98 | 6.38 | 0 | 0 | 1.17 | 1.17 | 0 | 7.81 | 7.55 | 0 | 0 | 0 | 7.55 | 7.81 | 0
131.125 | 2023-05-11 | 4:00 | 4:59 | 1.18 |  |  | 0 |  |  | 0 | 0 | 0 | 1.18 | 0 | 0 | 11.65 | 60.68% | 6.0677 | 7.81 | 7.55 | 0 | 0 | 1.18 | 1.18 | 0 | 6.63 | 8.73 | 0 | 0 | 0 | 8.73 | 6.63 | 0
131.1667 | 2023-05-11 | 5:00 | 5:59 | 0.89 |  |  | 0 |  |  | 0 | 0 | 0 | 0.89 | 0 | 0 | 10.47 | 54.53% | 5.4531 | 6.63 | 8.73 | 0 | 0 | 0.89 | 0.89 | 0 | 5.74 | 9.62 | 0 | 0 | 0 | 9.62 | 5.74 | 0
131.2083 | 2023-05-11 | 6:00 | 6:59 | 0.15 |  |  | 0 |  |  | 20.308 | 0.020308 | 0.0059299 | 0.15593 | 235.14 | 0.23514 | 9.58 | 49.9% | 4.9896 | 5.74 | 9.62 | 0.15593 | 0.07921 | 0 | 0 | 0 | 5.74 | 9.62 | 0 | 0.07921 | 0 | 9.5487 | 5.8113 | 0
131.25 | 2023-05-11 | 7:00 | 7:59 | 0.07 |  |  | 0 |  |  | 108.834 | 0.10883 | 0.03178 | 0.10178 | 2211.663 | 2.2117 | 9.6513 | 50.27% | 5.0267 | 5.8113 | 9.5487 | 0.10178 | 2.1099 | 0 | 0 | 0 | 5.8113 | 9.5487 | 0 | 2.1099 | 0 | 7.6498 | 7.7102 | 0
131.2917 | 2023-05-11 | 8:00 | 8:59 | -0.04 |  |  | -0.04 |  |  | 418.455 | 0.41846 | 0.12219 | 0.082189 | 3990.514 | 3.9905 | 11.5502 | 60.16% | 6.0157 | 7.7102 | 7.6498 | 0.082189 | 3.9083 | 0 | 0 | 0 | 7.7102 | 7.6498 | 0 | 3.9083 | 0 | 4.1323 | 11.2277 | 0
131.3333 | 2023-05-11 | 9:00 | 9:59 | -0.02 |  |  | -0.02 |  |  | 822.357 | 0.82236 | 0.24013 | 0.22013 | 5254.509 | 5.2545 | 15.0677 | 78.48% | 7.8477 | 11.2277 | 4.1323 | 0.22013 | 5.0344 | 0 | 0 | 0 | 11.2277 | 4.1323 | 0 | 4.5915 | 0.44291 | 0 | 15.36 | 0.44291
131.375 | 2023-05-11 | 10:00 | 10:59 | -0.33 |  |  | -0.33 |  |  | 1148.127 | 1.1481 | 0.33525 | 0.0052531 | 6080.384 | 6.0804 | 19.2 | 100% | 10 | 15.36 | 0 | 0.0052531 | 6.0751 | 0 | 0 | 0 | 15.36 | 0 | 0 | 0 | 6.0751 | 0 | 15.36 | 6.0751
131.4167 | 2023-05-11 | 11:00 | 11:59 | -0.31 |  |  | -0.31 |  |  | 1404.775 | 1.4048 | 0.41019 | 0.10019 | 6593.865 | 6.5939 | 19.2 | 100% | 10 | 15.36 | 0 | 0.10019 | 6.4937 | 0 | 0 | 0 | 15.36 | 0 | 0 | 0 | 6.4937 | 0 | 15.36 | 6.4937
131.4583 | 2023-05-11 | 12:00 | 12:59 | -0.16 |  |  | -0.16 |  |  | 1575.052 | 1.5751 | 0.45992 | 0.29992 | 6671.795 | 6.6718 | 19.2 | 100% | 10 | 15.36 | 0 | 0.29992 | 6.3719 | 0 | 0 | 0 | 15.36 | 0 | 0 | 0 | 6.3719 | 0 | 15.36 | 6.3719
131.5 | 2023-05-11 | 13:00 | 13:59 | -0.27 |  |  | -0.27 |  |  | 1665.483 | 1.6655 | 0.48632 | 0.21632 | 6408.462 | 6.4085 | 19.2 | 100% | 10 | 15.36 | 0 | 0.21632 | 6.1921 | 0 | 0 | 0 | 15.36 | 0 | 0 | 0 | 6.1921 | 0 | 15.36 | 6.1921
131.5417 | 2023-05-11 | 14:00 | 14:59 | -0.33 |  |  | -0.33 |  |  | 1661.3 | 1.6613 | 0.4851 | 0.1551 | 5759.917 | 5.7599 | 19.2 | 100% | 10 | 15.36 | 0 | 0.1551 | 5.6048 | 0 | 0 | 0 | 15.36 | 0 | 0 | 0 | 5.6048 | 0 | 15.36 | 5.6048
131.5833 | 2023-05-11 | 15:00 | 15:59 | -0.3 |  |  | -0.3 |  |  | 1557.635 | 1.5576 | 0.45483 | 0.15483 | 4733.483 | 4.7335 | 19.2 | 100% | 10 | 15.36 | 0 | 0.15483 | 4.5787 | 0 | 0 | 0 | 15.36 | 0 | 0 | 0 | 4.5787 | 0 | 15.36 | 4.5787
131.625 | 2023-05-11 | 16:00 | 16:59 | -0.16 |  |  | -0.16 |  |  | 1341.17 | 1.3412 | 0.39162 | 0.23162 | 3381.555 | 3.3816 | 19.2 | 100% | 10 | 15.36 | 0 | 0.23162 | 3.1499 | 0 | 0 | 0 | 15.36 | 0 | 0 | 0 | 3.1499 | 0 | 15.36 | 3.1499
131.6667 | 2023-05-11 | 17:00 | 17:59 | -0.08 |  |  | -0.08 |  |  | 1027.17 | 1.0272 | 0.29993 | 0.21993 | 1689.143 | 1.6891 | 19.2 | 100% | 10 | 15.36 | 0 | 0.21993 | 1.4692 | 0 | 0 | 0 | 15.36 | 0 | 0 | 0 | 1.4692 | 0 | 15.36 | 1.4692
131.7083 | 2023-05-11 | 18:00 | 18:59 | 0.76 |  |  | 0 |  |  | 610.239 | 0.61024 | 0.17819 | 0.93819 | 406.563 | 0.40656 | 19.2 | 100% | 10 | 15.36 | 0 | 0.40656 | 0 | 0.53163 | 0.53163 | 0 | 14.8284 | 0.53163 | 0 | 0 | 0 | 0.53163 | 14.8284 | 0
131.75 | 2023-05-11 | 19:00 | 19:59 | 0.51 |  |  | 0 |  |  | 152.95 | 0.15295 | 0.044661 | 0.55466 | 176.698 | 0.1767 | 18.6684 | 97.23% | 9.7231 | 14.8284 | 0.53163 | 0.1767 | 0 | 0.37796 | 0.37796 | 0 | 14.4504 | 0.90959 | 0 | 0 | 0 | 0.90959 | 14.4504 | 0
131.7917 | 2023-05-11 | 20:00 | 20:59 | 0.69 |  |  | 0 |  |  | 0 | 0 | 0 | 0.69 | 0 | 0 | 18.2904 | 95.26% | 9.5263 | 14.4504 | 0.90959 | 0 | 0 | 0.69 | 0.69 | 0 | 13.7604 | 1.5996 | 0 | 0 | 0 | 1.5996 | 13.7604 | 0
131.8333 | 2023-05-11 | 21:00 | 21:59 | 0.72 |  |  | 0 |  |  | 0 | 0 | 0 | 0.72 | 0 | 0 | 17.6004 | 91.67% | 9.1669 | 13.7604 | 1.5996 | 0 | 0 | 0.72 | 0.72 | 0 | 13.0404 | 2.3196 | 0 | 0 | 0 | 2.3196 | 13.0404 | 0
131.875 | 2023-05-11 | 22:00 | 22:59 | 0.5 |  |  | 0 |  |  | 0 | 0 | 0 | 0.5 | 0 | 0 | 16.8804 | 87.92% | 8.7919 | 13.0404 | 2.3196 | 0 | 0 | 0.5 | 0.5 | 0 | 12.5404 | 2.8196 | 0 | 0 | 0 | 2.8196 | 12.5404 | 0
131.9167 | 2023-05-11 | 23:00 | 23:59 | 0.24 |  |  | 0 |  |  | 0 | 0 | 0 | 0.24 | 0 | 0 | 16.3804 | 85.31% | 8.5315 | 12.5404 | 2.8196 | 0 | 0 | 0.24 | 0.24 | 0 | 12.3004 | 3.0596 | 0 | 0 | 0 | 3.0596 | 12.3004 | 0
131.9583 | 2023-05-12 | 0:00 | 0:59 | 0.19 |  |  | 0 |  |  | 0 | 0 | 0 | 0.19 | 0 | 0 | 16.1404 | 84.06% | 8.4065 | 12.3004 | 3.0596 | 0 | 0 | 0.19 | 0.19 | 0 | 12.1104 | 3.2496 | 0 | 0 | 0 | 3.2496 | 12.1104 | 0
132 | 2023-05-12 | 1:00 | 1:59 | 0.2 |  |  | 0 |  |  | 0 | 0 | 0 | 0.2 | 0 | 0 | 15.9504 | 83.08% | 8.3075 | 12.1104 | 3.2496 | 0 | 0 | 0.2 | 0.2 | 0 | 11.9104 | 3.4496 | 0 | 0 | 0 | 3.4496 | 11.9104 | 0
132.0417 | 2023-05-12 | 2:00 | 2:59 | 0.2 |  |  | 0 |  |  | 0 | 0 | 0 | 0.2 | 0 | 0 | 15.7504 | 82.03% | 8.2033 | 11.9104 | 3.4496 | 0 | 0 | 0.2 | 0.2 | 0 | 11.7104 | 3.6496 | 0 | 0 | 0 | 3.6496 | 11.7104 | 0
132.0833 | 2023-05-12 | 3:00 | 3:59 | 0.19 |  |  | 0 |  |  | 0 | 0 | 0 | 0.19 | 0 | 0 | 15.5504 | 80.99% | 8.0992 | 11.7104 | 3.6496 | 0 | 0 | 0.19 | 0.19 | 0 | 11.5204 | 3.8396 | 0 | 0 | 0 | 3.8396 | 11.5204 | 0
132.125 | 2023-05-12 | 4:00 | 4:59 | 0.19 |  |  | 0 |  |  | 0 | 0 | 0 | 0.19 | 0 | 0 | 15.3604 | 80% | 8.0002 | 11.5204 | 3.8396 | 0 | 0 | 0.19 | 0.19 | 0 | 11.3304 | 4.0296 | 0 | 0 | 0 | 4.0296 | 11.3304 | 0
132.1667 | 2023-05-12 | 5:00 | 5:59 | 0.19 |  |  | 0 |  |  | 0 | 0 | 0 | 0.19 | 0 | 0 | 15.1704 | 79.01% | 7.9013 | 11.3304 | 4.0296 | 0 | 0 | 0.19 | 0.19 | 0 | 11.1404 | 4.2196 | 0 | 0 | 0 | 4.2196 | 11.1404 | 0
132.2083 | 2023-05-12 | 6:00 | 6:59 | 0.57 |  |  | 0 |  |  | 22.837 | 0.022837 | 0.0066684 | 0.57667 | 173.139 | 0.17314 | 14.9804 | 78.02% | 7.8023 | 11.1404 | 4.2196 | 0.17314 | 0 | 0.40353 | 0.40353 | 0 | 10.7369 | 4.6231 | 0 | 0 | 0 | 4.6231 | 10.7369 | 0
132.25 | 2023-05-12 | 7:00 | 7:59 | 1.49 |  |  | 0 |  |  | 102.318 | 0.10232 | 0.029877 | 1.5199 | 2354.151 | 2.3542 | 14.5769 | 75.92% | 7.5921 | 10.7369 | 4.6231 | 1.5199 | 0.83427 | 0 | 0 | 0 | 10.7369 | 4.6231 | 0 | 0.83427 | 0 | 3.8723 | 11.4877 | 0
132.2917 | 2023-05-12 | 8:00 | 8:59 | 1.18 |  |  | 0 |  |  | 418.358 | 0.41836 | 0.12216 | 1.3022 | 4107.541 | 4.1075 | 15.3277 | 79.83% | 7.9832 | 11.4877 | 3.8723 | 1.3022 | 2.8054 | 0 | 0 | 0 | 11.4877 | 3.8723 | 0 | 2.8054 | 0 | 1.3474 | 14.0126 | 0
132.3333 | 2023-05-12 | 9:00 | 9:59 | 0.99 |  |  | 0 |  |  | 838.999 | 0.839 | 0.24499 | 1.235 | 5366.003 | 5.366 | 17.8526 | 92.98% | 9.2982 | 14.0126 | 1.3474 | 1.235 | 4.131 | 0 | 0 | 0 | 14.0126 | 1.3474 | 0 | 1.4971 | 2.6339 | 0 | 15.36 | 2.6339
132.375 | 2023-05-12 | 10:00 | 10:59 | 0.62 |  |  | 0 |  |  | 1161.211 | 1.1612 | 0.33907 | 0.95907 | 6167.655 | 6.1677 | 19.2 | 100% | 10 | 15.36 | 0 | 0.95907 | 5.2086 | 0 | 0 | 0 | 15.36 | 0 | 0 | 0 | 5.2086 | 0 | 15.36 | 5.2086
132.4167 | 2023-05-12 | 11:00 | 11:59 | -0.19 |  |  | -0.19 |  |  | 1396.429 | 1.3964 | 0.40776 | 0.21776 | 6539.313 | 6.5393 | 19.2 | 100% | 10 | 15.36 | 0 | 0.21776 | 6.3216 | 0 | 0 | 0 | 15.36 | 0 | 0 | 0 | 6.3216 | 0 | 15.36 | 6.3216
132.4583 | 2023-05-12 | 12:00 | 12:59 | -0.25 |  |  | -0.25 |  |  | 1538.007 | 1.538 | 0.4491 | 0.1991 | 6539.184 | 6.5392 | 19.2 | 100% | 10 | 15.36 | 0 | 0.1991 | 6.3401 | 0 | 0 | 0 | 15.36 | 0 | 0 | 0 | 6.3401 | 0 | 15.36 | 6.3401
132.5 | 2023-05-12 | 13:00 | 13:59 | -0.23 |  |  | -0.23 |  |  | 1599.502 | 1.5995 | 0.46705 | 0.23705 | 6209.733 | 6.2097 | 19.2 | 100% | 10 | 15.36 | 0 | 0.23705 | 5.9727 | 0 | 0 | 0 | 15.36 | 0 | 0 | 0 | 5.9727 | 0 | 15.36 | 5.9727
132.5417 | 2023-05-12 | 14:00 | 14:59 | 2.37 |  |  | 0 |  |  | 1606.74 | 1.6067 | 0.46917 | 2.8392 | 5631.22 | 5.6312 | 19.2 | 100% | 10 | 15.36 | 0 | 2.8392 | 2.7921 | 0 | 0 | 0 | 15.36 | 0 | 0 | 0 | 2.7921 | 0 | 15.36 | 2.7921
132.5833 | 2023-05-12 | 15:00 | 15:59 | 7.6 |  |  | 0 |  |  | 1506.905 | 1.5069 | 0.44002 | 8.04 | 4652 | 4.652 | 19.2 | 100% | 10 | 15.36 | 0 | 4.652 | 0 | 3.388 | 3.388 | 0 | 11.972 | 3.388 | 0 | 0 | 0 | 3.388 | 11.972 | 0
132.625 | 2023-05-12 | 16:00 | 16:59 | 7.7 |  |  | 0 |  |  | 1316.151 | 1.3162 | 0.38432 | 8.0843 | 3330.376 | 3.3304 | 15.812 | 82.35% | 8.2354 | 11.972 | 3.388 | 3.3304 | 0 | 4.7539 | 4.7539 | 0 | 7.218 | 8.142 | 0 | 0 | 0 | 8.142 | 7.218 | 0
132.6667 | 2023-05-12 | 17:00 | 17:59 | 8.63 |  |  | 0 |  |  | 1015.687 | 1.0157 | 0.29658 | 8.9266 | 1644.7 | 1.6447 | 11.058 | 57.59% | 5.7594 | 7.218 | 8.142 | 1.6447 | 0 | 7.2819 | 7.218 | 0.063837 | 0 | 15.36 | 0.063837 | 0 | 0 | 15.36 | 0 | 0
132.7083 | 2023-05-12 | 18:00 | 18:59 | 5.99 |  |  | 0 |  |  | 605.714 | 0.60571 | 0.17687 | 6.1669 | 383.496 | 0.3835 | 3.84 | 20% | 2 | 0 | 15.36 | 0.3835 | 0 | 5.7834 | 0 | 5.7834 | 0 | 15.36 | 5.7834 | 0 | 0 | 15.36 | 0 | 0
132.75 | 2023-05-12 | 19:00 | 19:59 | 0.64 |  |  | 0 |  |  | 154.73 | 0.15473 | 0.045181 | 0.68518 | 170.176 | 0.17018 | 3.84 | 20% | 2 | 0 | 15.36 | 0.17018 | 0 | 0.51501 | 0 | 0.51501 | 0 | 15.36 | 0.51501 | 0 | 0 | 15.36 | 0 | 0
132.7917 | 2023-05-12 | 20:00 | 20:59 | 0.59 |  |  | 0 |  |  | 0 | 0 | 0 | 0.59 | 0 | 0 | 3.84 | 20% | 2 | 0 | 15.36 | 0 | 0 | 0.59 | 0 | 0.59 | 0 | 15.36 | 0.59 | 0 | 0 | 15.36 | 0 | 0
132.8333 | 2023-05-12 | 21:00 | 21:59 | 0.62 |  |  | 0 |  |  | 0 | 0 | 0 | 0.62 | 0 | 0 | 3.84 | 20% | 2 | 0 | 15.36 | 0 | 0 | 0.62 | 0 | 0.62 | 0 | 15.36 | 0.62 | 0 | 0 | 15.36 | 0 | 0
132.875 | 2023-05-12 | 22:00 | 22:59 | 0.49 |  |  | 0 |  |  | 0 | 0 | 0 | 0.49 | 0 | 0 | 3.84 | 20% | 2 | 0 | 15.36 | 0 | 0 | 0.49 | 0 | 0.49 | 0 | 15.36 | 0.49 | 0 | 0 | 15.36 | 0 | 0
132.9167 | 2023-05-12 | 23:00 | 23:59 | 0.22 |  |  | 0 |  |  | 0 | 0 | 0 | 0.22 | 0 | 0 | 3.84 | 20% | 2 | 0 | 15.36 | 0 | 0 | 0.22 | 0 | 0.22 | 0 | 15.36 | 0.22 | 0 | 0 | 15.36 | 0 | 0
132.9583 | 2023-05-13 | 0:00 | 0:59 | 0.21 |  |  | 0 |  |  | 0 | 0 | 0 | 0.21 | 0 | 0 | 3.84 | 20% | 2 | 0 | 15.36 | 0 | 0 | 0.21 | 0 | 0.21 | 0 | 15.36 | 0.21 | 0 | 0 | 15.36 | 0 | 0
133 | 2023-05-13 | 1:00 | 1:59 | 0.21 |  |  | 0 |  |  | 0 | 0 | 0 | 0.21 | 0 | 0 | 3.84 | 20% | 2 | 0 | 15.36 | 0 | 0 | 0.21 | 0 | 0.21 | 0 | 15.36 | 0.21 | 0 | 0 | 15.36 | 0 | 0
133.0417 | 2023-05-13 | 2:00 | 2:59 | 0.21 |  |  | 0 |  |  | 0 | 0 | 0 | 0.21 | 0 | 0 | 3.84 | 20% | 2 | 0 | 15.36 | 0 | 0 | 0.21 | 0 | 0.21 | 0 | 15.36 | 0.21 | 0 | 0 | 15.36 | 0 | 0
133.0833 | 2023-05-13 | 3:00 | 3:59 | 0.19 |  |  | 0 |  |  | 0 | 0 | 0 | 0.19 | 0 | 0 | 3.84 | 20% | 2 | 0 | 15.36 | 0 | 0 | 0.19 | 0 | 0.19 | 0 | 15.36 | 0.19 | 0 | 0 | 15.36 | 0 | 0
133.125 | 2023-05-13 | 4:00 | 4:59 | 0.19 |  |  | 0 |  |  | 0 | 0 | 0 | 0.19 | 0 | 0 | 3.84 | 20% | 2 | 0 | 15.36 | 0 | 0 | 0.19 | 0 | 0.19 | 0 | 15.36 | 0.19 | 0 | 0 | 15.36 | 0 | 0
133.1667 | 2023-05-13 | 5:00 | 5:59 | 0.19 |  |  | 0 |  |  | 0 | 0 | 0 | 0.19 | 0 | 0 | 3.84 | 20% | 2 | 0 | 15.36 | 0 | 0 | 0.19 | 0 | 0.19 | 0 | 15.36 | 0.19 | 0 | 0 | 15.36 | 0 | 0
133.2083 | 2023-05-13 | 6:00 | 6:59 | 0.19 |  |  | 0 |  |  | 21.085 | 0.021085 | 0.0061568 | 0.19616 | 361.116 | 0.36112 | 3.84 | 20% | 2 | 0 | 15.36 | 0.19616 | 0.16496 | 0 | 0 | 0 | 0 | 15.36 | 0 | 0.16496 | 0 | 15.2115 | 0.14846 | 0
133.25 | 2023-05-13 | 7:00 | 7:59 | 0.45 |  |  | 0 |  |  | 90.862 | 0.090862 | 0.026532 | 0.47653 | 2361.216 | 2.3612 | 3.9885 | 20.77% | 2.0773 | 0.14846 | 15.2115 | 0.47653 | 1.8847 | 0 | 0 | 0 | 0.14846 | 15.2115 | 0 | 1.8847 | 0 | 13.5153 | 1.8447 | 0
133.2917 | 2023-05-13 | 8:00 | 8:59 | 0.15 |  |  | 0 |  |  | 406.31 | 0.40631 | 0.11864 | 0.26864 | 4047.114 | 4.0471 | 5.6847 | 29.61% | 2.9608 | 1.8447 | 13.5153 | 0.26864 | 3.7785 | 0 | 0 | 0 | 1.8447 | 13.5153 | 0 | 3.7785 | 0 | 10.1147 | 5.2453 | 0
133.3333 | 2023-05-13 | 9:00 | 9:59 | -0.01 |  |  | -0.01 |  |  | 816.316 | 0.81632 | 0.23836 | 0.22836 | 5225.038 | 5.225 | 9.0853 | 47.32% | 4.7319 | 5.2453 | 10.1147 | 0.22836 | 4.9967 | 0 | 0 | 0 | 5.2453 | 10.1147 | 0 | 4.9967 | 0 | 5.6177 | 9.7423 | 0
133.375 | 2023-05-13 | 10:00 | 10:59 | -0.15 |  |  | -0.15 |  |  | 1032.212 | 1.0322 | 0.30141 | 0.15141 | 5322.752 | 5.3228 | 13.5823 | 70.74% | 7.0741 | 9.7423 | 5.6177 | 0.15141 | 5.1713 | 0 | 0 | 0 | 9.7423 | 5.6177 | 0 | 5.1713 | 0 | 0.96348 | 14.3965 | 0
133.4167 | 2023-05-13 | 11:00 | 11:59 | 0.13 |  |  | 0 |  |  | 1182.115 | 1.1821 | 0.34518 | 0.47518 | 5420.46 | 5.4205 | 18.2365 | 94.98% | 9.4982 | 14.3965 | 0.96348 | 0.47518 | 4.9453 | 0 | 0 | 0 | 14.3965 | 0.96348 | 0 | 1.0705 | 3.8748 | 0 | 15.36 | 3.8748
133.4583 | 2023-05-13 | 12:00 | 12:59 | -0.06 |  |  | -0.06 |  |  | 1536.444 | 1.5364 | 0.44864 | 0.38864 | 6516.091 | 6.5161 | 19.2 | 100% | 10 | 15.36 | 0 | 0.38864 | 6.1274 | 0 | 0 | 0 | 15.36 | 0 | 0 | 0 | 6.1274 | 0 | 15.36 | 6.1274
133.5 | 2023-05-13 | 13:00 | 13:59 | 0.07 |  |  | 0 |  |  | 1615.075 | 1.6151 | 0.4716 | 0.5416 | 6226.393 | 6.2264 | 19.2 | 100% | 10 | 15.36 | 0 | 0.5416 | 5.6848 | 0 | 0 | 0 | 15.36 | 0 | 0 | 0 | 5.6848 | 0 | 15.36 | 5.6848
133.5417 | 2023-05-13 | 14:00 | 14:59 | -0.3 |  |  | -0.3 |  |  | 1595.473 | 1.5955 | 0.46588 | 0.16588 | 5548.79 | 5.5488 | 19.2 | 100% | 10 | 15.36 | 0 | 0.16588 | 5.3829 | 0 | 0 | 0 | 15.36 | 0 | 0 | 0 | 5.3829 | 0 | 15.36 | 5.3829
133.5833 | 2023-05-13 | 15:00 | 15:59 | -0.29 |  |  | -0.29 |  |  | 1493.783 | 1.4938 | 0.43618 | 0.14618 | 4578.507 | 4.5785 | 19.2 | 100% | 10 | 15.36 | 0 | 0.14618 | 4.4323 | 0 | 0 | 0 | 15.36 | 0 | 0 | 0 | 4.4323 | 0 | 15.36 | 4.4323
133.625 | 2023-05-13 | 16:00 | 16:59 | -0.12 |  |  | -0.12 |  |  | 1289.133 | 1.2891 | 0.37643 | 0.25643 | 3258.678 | 3.2587 | 19.2 | 100% | 10 | 15.36 | 0 | 0.25643 | 3.0023 | 0 | 0 | 0 | 15.36 | 0 | 0 | 0 | 3.0023 | 0 | 15.36 | 3.0023
133.6667 | 2023-05-13 | 17:00 | 17:59 | -0.02 |  |  | -0.02 |  |  | 976.411 | 0.97641 | 0.28511 | 0.26511 | 1645.771 | 1.6458 | 19.2 | 100% | 10 | 15.36 | 0 | 0.26511 | 1.3807 | 0 | 0 | 0 | 15.36 | 0 | 0 | 0 | 1.3807 | 0 | 15.36 | 1.3807
133.7083 | 2023-05-13 | 18:00 | 18:59 | 0.16 |  |  | 0 |  |  | 327.609 | 0.32761 | 0.095662 | 0.25566 | 667.268 | 0.66727 | 19.2 | 100% | 10 | 15.36 | 0 | 0.25566 | 0.41161 | 0 | 0 | 0 | 15.36 | 0 | 0 | 0 | 0.41161 | 0 | 15.36 | 0.41161
133.75 | 2023-05-13 | 19:00 | 19:59 | 0.66 |  |  | 0 |  |  | 111.624 | 0.11162 | 0.032594 | 0.69259 | 204.433 | 0.20443 | 19.2 | 100% | 10 | 15.36 | 0 | 0.20443 | 0 | 0.48816 | 0.48816 | 0 | 14.8718 | 0.48816 | 0 | 0 | 0 | 0.48816 | 14.8718 | 0
133.7917 | 2023-05-13 | 20:00 | 20:59 | 0.49 |  |  | 0 |  |  | 0 | 0 | 0 | 0.49 | 0 | 0 | 18.7118 | 97.46% | 9.7457 | 14.8718 | 0.48816 | 0 | 0 | 0.49 | 0.49 | 0 | 14.3818 | 0.97816 | 0 | 0 | 0 | 0.97816 | 14.3818 | 0
133.8333 | 2023-05-13 | 21:00 | 21:59 | 0.41 |  |  | 0 |  |  | 0 | 0 | 0 | 0.41 | 0 | 0 | 18.2218 | 94.91% | 9.4905 | 14.3818 | 0.97816 | 0 | 0 | 0.41 | 0.41 | 0 | 13.9718 | 1.3882 | 0 | 0 | 0 | 1.3882 | 13.9718 | 0
133.875 | 2023-05-13 | 22:00 | 22:59 | 0.44 |  |  | 0 |  |  | 0 | 0 | 0 | 0.44 | 0 | 0 | 17.8118 | 92.77% | 9.277 | 13.9718 | 1.3882 | 0 | 0 | 0.44 | 0.44 | 0 | 13.5318 | 1.8282 | 0 | 0 | 0 | 1.8282 | 13.5318 | 0
133.9167 | 2023-05-13 | 23:00 | 23:59 | 7.31 |  |  | 0 |  |  | 0 | 0 | 0 | 7.31 | 0 | 0 | 17.3718 | 90.48% | 9.0478 | 13.5318 | 1.8282 | 0 | 0 | 7.31 | 7.31 | 0 | 6.2218 | 9.1382 | 0 | 0 | 0 | 9.1382 | 6.2218 | 0
133.9583 | 2023-05-14 | 0:00 | 0:59 | 7.11 |  |  | 0 |  |  | 0 | 0 | 0 | 7.11 | 0 | 0 | 10.0618 | 52.41% | 5.2405 | 6.2218 | 9.1382 | 0 | 0 | 7.11 | 6.2218 | 0.88816 | 0 | 15.36 | 0.88816 | 0 | 0 | 15.36 | 0 | 0
134 | 2023-05-14 | 1:00 | 1:59 | 0.4 |  |  | 0 |  |  | 0 | 0 | 0 | 0.4 | 0 | 0 | 3.84 | 20% | 2 | 0 | 15.36 | 0 | 0 | 0.4 | 0 | 0.4 | 0 | 15.36 | 0.4 | 0 | 0 | 15.36 | 0 | 0
134.0417 | 2023-05-14 | 2:00 | 2:59 | 0.22 |  |  | 0 |  |  | 0 | 0 | 0 | 0.22 | 0 | 0 | 3.84 | 20% | 2 | 0 | 15.36 | 0 | 0 | 0.22 | 0 | 0.22 | 0 | 15.36 | 0.22 | 0 | 0 | 15.36 | 0 | 0
134.0833 | 2023-05-14 | 3:00 | 3:59 | 0.22 |  |  | 0 |  |  | 0 | 0 | 0 | 0.22 | 0 | 0 | 3.84 | 20% | 2 | 0 | 15.36 | 0 | 0 | 0.22 | 0 | 0.22 | 0 | 15.36 | 0.22 | 0 | 0 | 15.36 | 0 | 0
134.125 | 2023-05-14 | 4:00 | 4:59 | 0.2 |  |  | 0 |  |  | 0 | 0 | 0 | 0.2 | 0 | 0 | 3.84 | 20% | 2 | 0 | 15.36 | 0 | 0 | 0.2 | 0 | 0.2 | 0 | 15.36 | 0.2 | 0 | 0 | 15.36 | 0 | 0
134.1667 | 2023-05-14 | 5:00 | 5:59 | 0.26 |  |  | 0 |  |  | 0 | 0 | 0 | 0.26 | 0 | 0 | 3.84 | 20% | 2 | 0 | 15.36 | 0 | 0 | 0.26 | 0 | 0.26 | 0 | 15.36 | 0.26 | 0 | 0 | 15.36 | 0 | 0
134.2083 | 2023-05-14 | 6:00 | 6:59 | 0.31 |  |  | 0 |  |  | 26.109 | 0.026109 | 0.0076238 | 0.31762 | 141.514 | 0.14151 | 3.84 | 20% | 2 | 0 | 15.36 | 0.14151 | 0 | 0.17611 | 0 | 0.17611 | 0 | 15.36 | 0.17611 | 0 | 0 | 15.36 | 0 | 0
134.25 | 2023-05-14 | 7:00 | 7:59 | 0.53 |  |  | 0 |  |  | 124.453 | 0.12445 | 0.03634 | 0.56634 | 2050.465 | 2.0505 | 3.84 | 20% | 2 | 0 | 15.36 | 0.56634 | 1.4841 | 0 | 0 | 0 | 0 | 15.36 | 0 | 1.4841 | 0 | 14.0243 | 1.3357 | 0
134.2917 | 2023-05-14 | 8:00 | 8:59 | 0.27 |  |  | 0 |  |  | 415.454 | 0.41545 | 0.12131 | 0.39131 | 3723.168 | 3.7232 | 5.1757 | 26.96% | 2.6957 | 1.3357 | 14.0243 | 0.39131 | 3.3319 | 0 | 0 | 0 | 1.3357 | 14.0243 | 0 | 3.3319 | 0 | 11.0256 | 4.3344 | 0
134.3333 | 2023-05-14 | 9:00 | 9:59 | -0.11 |  |  | -0.11 |  |  | 799.105 | 0.7991 | 0.23334 | 0.12334 | 5042.873 | 5.0429 | 8.1744 | 42.57% | 4.2575 | 4.3344 | 11.0256 | 0.12334 | 4.9195 | 0 | 0 | 0 | 4.3344 | 11.0256 | 0 | 4.9195 | 0 | 6.598 | 8.762 | 0
134.375 | 2023-05-14 | 10:00 | 10:59 | -0.32 |  |  | -0.32 |  |  | 1108.082 | 1.1081 | 0.32356 | 0.0035599 | 5846.833 | 5.8468 | 12.602 | 65.64% | 6.5635 | 8.762 | 6.598 | 0.0035599 | 5.8433 | 0 | 0 | 0 | 8.762 | 6.598 | 0 | 5.8433 | 0 | 1.3391 | 14.0209 | 0
134.4167 | 2023-05-14 | 11:00 | 11:59 | -0.35 |  |  | -0.35 |  |  | 1354.831 | 1.3548 | 0.39561 | 0.045611 | 6351.547 | 6.3515 | 17.8609 | 93.03% | 9.3026 | 14.0209 | 1.3391 | 0.045611 | 6.3059 | 0 | 0 | 0 | 14.0209 | 1.3391 | 0 | 1.4879 | 4.8181 | 0 | 15.36 | 4.8181
134.4583 | 2023-05-14 | 12:00 | 12:59 | -0.05 |  |  | -0.05 |  |  | 1518.012 | 1.518 | 0.44326 | 0.39326 | 6433.393 | 6.4334 | 19.2 | 100% | 10 | 15.36 | 0 | 0.39326 | 6.0401 | 0 | 0 | 0 | 15.36 | 0 | 0 | 0 | 6.0401 | 0 | 15.36 | 6.0401
134.5 | 2023-05-14 | 13:00 | 13:59 | 0.17 |  |  | 0 |  |  | 1586.734 | 1.5867 | 0.46333 | 0.63333 | 6112.987 | 6.113 | 19.2 | 100% | 10 | 15.36 | 0 | 0.63333 | 5.4797 | 0 | 0 | 0 | 15.36 | 0 | 0 | 0 | 5.4797 | 0 | 15.36 | 5.4797
134.5417 | 2023-05-14 | 14:00 | 14:59 | -0.03 |  |  | -0.03 |  |  | 1579.604 | 1.5796 | 0.46124 | 0.43124 | 5492.874 | 5.4929 | 19.2 | 100% | 10 | 15.36 | 0 | 0.43124 | 5.0616 | 0 | 0 | 0 | 15.36 | 0 | 0 | 0 | 5.0616 | 0 | 15.36 | 5.0616
134.5833 | 2023-05-14 | 15:00 | 15:59 | 3.87 |  |  | 0 |  |  | 1484.077 | 1.4841 | 0.43335 | 4.3034 | 4528.681 | 4.5287 | 19.2 | 100% | 10 | 15.36 | 0 | 4.3034 | 0.22533 | 0 | 0 | 0 | 15.36 | 0 | 0 | 0 | 0.22533 | 0 | 15.36 | 0.22533
134.625 | 2023-05-14 | 16:00 | 16:59 | 0.23 |  |  | 0 |  |  | 1272.493 | 1.2725 | 0.37157 | 0.60157 | 3239.328 | 3.2393 | 19.2 | 100% | 10 | 15.36 | 0 | 0.60157 | 2.6378 | 0 | 0 | 0 | 15.36 | 0 | 0 | 0 | 2.6378 | 0 | 15.36 | 2.6378
134.6667 | 2023-05-14 | 17:00 | 17:59 | 5.02 |  |  | 0 |  |  | 969.854 | 0.96985 | 0.2832 | 5.3032 | 1638.164 | 1.6382 | 19.2 | 100% | 10 | 15.36 | 0 | 1.6382 | 0 | 3.665 | 3.665 | 0 | 11.695 | 3.665 | 0 | 0 | 0 | 3.665 | 11.695 | 0
134.7083 | 2023-05-14 | 18:00 | 18:59 | 0.59 |  |  | 0 |  |  | 570.697 | 0.5707 | 0.16664 | 0.75664 | 436.862 | 0.43686 | 15.535 | 80.91% | 8.0911 | 11.695 | 3.665 | 0.43686 | 0 | 0.31978 | 0.31978 | 0 | 11.3752 | 3.9848 | 0 | 0 | 0 | 3.9848 | 11.3752 | 0
134.75 | 2023-05-14 | 19:00 | 19:59 | 0.64 |  |  | 0 |  |  | 143.371 | 0.14337 | 0.041864 | 0.68186 | 189.041 | 0.18904 | 15.2152 | 79.25% | 7.9246 | 11.3752 | 3.9848 | 0.18904 | 0 | 0.49282 | 0.49282 | 0 | 10.8824 | 4.4776 | 0 | 0 | 0 | 4.4776 | 10.8824 | 0
134.7917 | 2023-05-14 | 20:00 | 20:59 | 0.64 |  |  | 0 |  |  | 0 | 0 | 0 | 0.64 | 0 | 0 | 14.7224 | 76.68% | 7.6679 | 10.8824 | 4.4776 | 0 | 0 | 0.64 | 0.64 | 0 | 10.2424 | 5.1176 | 0 | 0 | 0 | 5.1176 | 10.2424 | 0
134.8333 | 2023-05-14 | 21:00 | 21:59 | 0.81 |  |  | 0 |  |  | 0 | 0 | 0 | 0.81 | 0 | 0 | 14.0824 | 73.35% | 7.3346 | 10.2424 | 5.1176 | 0 | 0 | 0.81 | 0.81 | 0 | 9.4324 | 5.9276 | 0 | 0 | 0 | 5.9276 | 9.4324 | 0
134.875 | 2023-05-14 | 22:00 | 22:59 | 1.46 |  |  | 0 |  |  | 0 | 0 | 0 | 1.46 | 0 | 0 | 13.2724 | 69.13% | 6.9127 | 9.4324 | 5.9276 | 0 | 0 | 1.46 | 1.46 | 0 | 7.9724 | 7.3876 | 0 | 0 | 0 | 7.3876 | 7.9724 | 0
134.9167 | 2023-05-14 | 23:00 | 23:59 | 0.79 |  |  | 0 |  |  | 0 | 0 | 0 | 0.79 | 0 | 0 | 11.8124 | 61.52% | 6.1523 | 7.9724 | 7.3876 | 0 | 0 | 0.79 | 0.79 | 0 | 7.1824 | 8.1776 | 0 | 0 | 0 | 8.1776 | 7.1824 | 0
134.9583 | 2023-05-15 | 0:00 | 0:59 | 0.3 |  |  | 0 |  |  | 0 | 0 | 0 | 0.3 | 0 | 0 | 11.0224 | 57.41% | 5.7408 | 7.1824 | 8.1776 | 0 | 0 | 0.3 | 0.3 | 0 | 6.8824 | 8.4776 | 0 | 0 | 0 | 8.4776 | 6.8824 | 0
135 | 2023-05-15 | 1:00 | 1:59 | 0.24 |  |  | 0 |  |  | 0 | 0 | 0 | 0.24 | 0 | 0 | 10.7224 | 55.85% | 5.5846 | 6.8824 | 8.4776 | 0 | 0 | 0.24 | 0.24 | 0 | 6.6424 | 8.7176 | 0 | 0 | 0 | 8.7176 | 6.6424 | 0
135.0417 | 2023-05-15 | 2:00 | 2:59 | 0.25 |  |  | 0 |  |  | 0 | 0 | 0 | 0.25 | 0 | 0 | 10.4824 | 54.6% | 5.4596 | 6.6424 | 8.7176 | 0 | 0 | 0.25 | 0.25 | 0 | 6.3924 | 8.9676 | 0 | 0 | 0 | 8.9676 | 6.3924 | 0
135.0833 | 2023-05-15 | 3:00 | 3:59 | 0.25 |  |  | 0 |  |  | 0 | 0 | 0 | 0.25 | 0 | 0 | 10.2324 | 53.29% | 5.3294 | 6.3924 | 8.9676 | 0 | 0 | 0.25 | 0.25 | 0 | 6.1424 | 9.2176 | 0 | 0 | 0 | 9.2176 | 6.1424 | 0
135.125 | 2023-05-15 | 4:00 | 4:59 | 0.23 |  |  | 0 |  |  | 0 | 0 | 0 | 0.23 | 0 | 0 | 9.9824 | 51.99% | 5.1991 | 6.1424 | 9.2176 | 0 | 0 | 0.23 | 0.23 | 0 | 5.9124 | 9.4476 | 0 | 0 | 0 | 9.4476 | 5.9124 | 0
135.1667 | 2023-05-15 | 5:00 | 5:59 | 0.23 |  |  | 0 |  |  | 0 | 0 | 0 | 0.23 | 0 | 0 | 9.7524 | 50.79% | 5.0794 | 5.9124 | 9.4476 | 0 | 0 | 0.23 | 0.23 | 0 | 5.6824 | 9.6776 | 0 | 0 | 0 | 9.6776 | 5.6824 | 0
135.2083 | 2023-05-15 | 6:00 | 6:59 | 0.23 |  |  | 0 |  |  | 26.692 | 0.026692 | 0.0077941 | 0.23779 | 324.375 | 0.32438 | 9.5224 | 49.6% | 4.9596 | 5.6824 | 9.6776 | 0.23779 | 0.086581 | 0 | 0 | 0 | 5.6824 | 9.6776 | 0 | 0.086581 | 0 | 9.5997 | 5.7603 | 0
135.25 | 2023-05-15 | 7:00 | 7:59 | 0.28 |  |  | 0 |  |  | 103.569 | 0.10357 | 0.030242 | 0.31024 | 2216.584 | 2.2166 | 9.6003 | 50% | 5.0001 | 5.7603 | 9.5997 | 0.31024 | 1.9063 | 0 | 0 | 0 | 5.7603 | 9.5997 | 0 | 1.9063 | 0 | 7.884 | 7.476 | 0
135.2917 | 2023-05-15 | 8:00 | 8:59 | 0.39 |  |  | 0 |  |  | 412.069 | 0.41207 | 0.12032 | 0.51032 | 3926.62 | 3.9266 | 11.316 | 58.94% | 5.8937 | 7.476 | 7.884 | 0.51032 | 3.4163 | 0 | 0 | 0 | 7.476 | 7.884 | 0 | 3.4163 | 0 | 4.8093 | 10.5507 | 0
135.3333 | 2023-05-15 | 9:00 | 9:59 | 2.23 |  |  | 0 |  |  | 811.947 | 0.81195 | 0.23709 | 2.4671 | 5187.43 | 5.1874 | 14.3907 | 74.95% | 7.4951 | 10.5507 | 4.8093 | 2.4671 | 2.7203 | 0 | 0 | 0 | 10.5507 | 4.8093 | 0 | 2.7203 | 0 | 2.361 | 12.999 | 0
135.375 | 2023-05-15 | 10:00 | 10:59 | -0.05 |  |  | -0.05 |  |  | 1128.444 | 1.1284 | 0.32951 | 0.27951 | 5979.414 | 5.9794 | 16.839 | 87.7% | 8.7703 | 12.999 | 2.361 | 0.27951 | 5.6999 | 0 | 0 | 0 | 12.999 | 2.361 | 0 | 2.6234 | 3.0765 | 0 | 15.36 | 3.0765
135.4167 | 2023-05-15 | 11:00 | 11:59 | -0.19 |  |  | -0.19 |  |  | 1372.645 | 1.3726 | 0.40081 | 0.21081 | 6427.445 | 6.4274 | 19.2 | 100% | 10 | 15.36 | 0 | 0.21081 | 6.2166 | 0 | 0 | 0 | 15.36 | 0 | 0 | 0 | 6.2166 | 0 | 15.36 | 6.2166
135.4583 | 2023-05-15 | 12:00 | 12:59 | -0.3 |  |  | -0.3 |  |  | 1522.203 | 1.5222 | 0.44448 | 0.14448 | 6458.65 | 6.4586 | 19.2 | 100% | 10 | 15.36 | 0 | 0.14448 | 6.3142 | 0 | 0 | 0 | 15.36 | 0 | 0 | 0 | 6.3142 | 0 | 15.36 | 6.3142
135.5 | 2023-05-15 | 13:00 | 13:59 | -0.29 |  |  | -0.29 |  |  | 1577.18 | 1.5772 | 0.46054 | 0.17054 | 6107.622 | 6.1076 | 19.2 | 100% | 10 | 15.36 | 0 | 0.17054 | 5.9371 | 0 | 0 | 0 | 15.36 | 0 | 0 | 0 | 5.9371 | 0 | 15.36 | 5.9371
135.5417 | 2023-05-15 | 14:00 | 14:59 | -0.24 |  |  | -0.24 |  |  | 1543.471 | 1.5435 | 0.45069 | 0.21069 | 5423.828 | 5.4238 | 19.2 | 100% | 10 | 15.36 | 0 | 0.21069 | 5.2131 | 0 | 0 | 0 | 15.36 | 0 | 0 | 0 | 5.2131 | 0 | 15.36 | 5.2131
135.5833 | 2023-05-15 | 15:00 | 15:59 | -0.05 |  |  | -0.05 |  |  | 1436.975 | 1.437 | 0.4196 | 0.3696 | 4455.409 | 4.4554 | 19.2 | 100% | 10 | 15.36 | 0 | 0.3696 | 4.0858 | 0 | 0 | 0 | 15.36 | 0 | 0 | 0 | 4.0858 | 0 | 15.36 | 4.0858
135.625 | 2023-05-15 | 16:00 | 16:59 | 0.03 |  |  | 0 |  |  | 1238.013 | 1.238 | 0.3615 | 0.3915 | 3202.579 | 3.2026 | 19.2 | 100% | 10 | 15.36 | 0 | 0.3915 | 2.8111 | 0 | 0 | 0 | 15.36 | 0 | 0 | 0 | 2.8111 | 0 | 15.36 | 2.8111
135.6667 | 2023-05-15 | 17:00 | 17:59 | 1.06 |  |  | 0 |  |  | 953.917 | 0.95392 | 0.27854 | 1.3385 | 1630.698 | 1.6307 | 19.2 | 100% | 10 | 15.36 | 0 | 1.3385 | 0.29215 | 0 | 0 | 0 | 15.36 | 0 | 0 | 0 | 0.29215 | 0 | 15.36 | 0.29215
135.7083 | 2023-05-15 | 18:00 | 18:59 | 1.15 |  |  | 0 |  |  | 574.804 | 0.5748 | 0.16784 | 1.3178 | 412.917 | 0.41292 | 19.2 | 100% | 10 | 15.36 | 0 | 0.41292 | 0 | 0.90493 | 0.90493 | 0 | 14.4551 | 0.90493 | 0 | 0 | 0 | 0.90493 | 14.4551 | 0
135.75 | 2023-05-15 | 19:00 | 19:59 | 0.52 |  |  | 0 |  |  | 152.907 | 0.15291 | 0.044649 | 0.56465 | 180.286 | 0.18029 | 18.2951 | 95.29% | 9.5287 | 14.4551 | 0.90493 | 0.18029 | 0 | 0.38436 | 0.38436 | 0 | 14.0707 | 1.2893 | 0 | 0 | 0 | 1.2893 | 14.0707 | 0
135.7917 | 2023-05-15 | 20:00 | 20:59 | 0.64 |  |  | 0 |  |  | 0 | 0 | 0 | 0.64 | 0 | 0 | 17.9107 | 93.28% | 9.3285 | 14.0707 | 1.2893 | 0 | 0 | 0.64 | 0.64 | 0 | 13.4307 | 1.9293 | 0 | 0 | 0 | 1.9293 | 13.4307 | 0
135.8333 | 2023-05-15 | 21:00 | 21:59 | 0.75 |  |  | 0 |  |  | 0 | 0 | 0 | 0.75 | 0 | 0 | 17.2707 | 89.95% | 8.9952 | 13.4307 | 1.9293 | 0 | 0 | 0.75 | 0.75 | 0 | 12.6807 | 2.6793 | 0 | 0 | 0 | 2.6793 | 12.6807 | 0
135.875 | 2023-05-15 | 22:00 | 22:59 | 1.36 |  |  | 0 |  |  | 0 | 0 | 0 | 1.36 | 0 | 0 | 16.5207 | 86.05% | 8.6045 | 12.6807 | 2.6793 | 0 | 0 | 1.36 | 1.36 | 0 | 11.3207 | 4.0393 | 0 | 0 | 0 | 4.0393 | 11.3207 | 0
135.9167 | 2023-05-15 | 23:00 | 23:59 | 1.29 |  |  | 0 |  |  | 0 | 0 | 0 | 1.29 | 0 | 0 | 15.1607 | 78.96% | 7.8962 | 11.3207 | 4.0393 | 0 | 0 | 1.29 | 1.29 | 0 | 10.0307 | 5.3293 | 0 | 0 | 0 | 5.3293 | 10.0307 | 0
135.9583 | 2023-05-16 | 0:00 | 0:59 | 1.29 |  |  | 0 |  |  | 0 | 0 | 0 | 1.29 | 0 | 0 | 13.8707 | 72.24% | 7.2243 | 10.0307 | 5.3293 | 0 | 0 | 1.29 | 1.29 | 0 | 8.7407 | 6.6193 | 0 | 0 | 0 | 6.6193 | 8.7407 | 0
136 | 2023-05-16 | 1:00 | 1:59 | 1.21 |  |  | 0 |  |  | 0 | 0 | 0 | 1.21 | 0 | 0 | 12.5807 | 65.52% | 6.5525 | 8.7407 | 6.6193 | 0 | 0 | 1.21 | 1.21 | 0 | 7.5307 | 7.8293 | 0 | 0 | 0 | 7.8293 | 7.5307 | 0
136.0417 | 2023-05-16 | 2:00 | 2:59 | 0.43 |  |  | 0 |  |  | 0 | 0 | 0 | 0.43 | 0 | 0 | 11.3707 | 59.22% | 5.9222 | 7.5307 | 7.8293 | 0 | 0 | 0.43 | 0.43 | 0 | 7.1007 | 8.2593 | 0 | 0 | 0 | 8.2593 | 7.1007 | 0
136.0833 | 2023-05-16 | 3:00 | 3:59 | 0.24 |  |  | 0 |  |  | 0 | 0 | 0 | 0.24 | 0 | 0 | 10.9407 | 56.98% | 5.6983 | 7.1007 | 8.2593 | 0 | 0 | 0.24 | 0.24 | 0 | 6.8607 | 8.4993 | 0 | 0 | 0 | 8.4993 | 6.8607 | 0
136.125 | 2023-05-16 | 4:00 | 4:59 | 0.24 |  |  | 0 |  |  | 0 | 0 | 0 | 0.24 | 0 | 0 | 10.7007 | 55.73% | 5.5733 | 6.8607 | 8.4993 | 0 | 0 | 0.24 | 0.24 | 0 | 6.6207 | 8.7393 | 0 | 0 | 0 | 8.7393 | 6.6207 | 0
136.1667 | 2023-05-16 | 5:00 | 5:59 | 0.23 |  |  | 0 |  |  | 0 | 0 | 0 | 0.23 | 0 | 0 | 10.4607 | 54.48% | 5.4483 | 6.6207 | 8.7393 | 0 | 0 | 0.23 | 0.23 | 0 | 6.3907 | 8.9693 | 0 | 0 | 0 | 8.9693 | 6.3907 | 0
136.2083 | 2023-05-16 | 6:00 | 6:59 | 0.58 |  |  | 0 |  |  | 24.688 | 0.024688 | 0.0072089 | 0.58721 | 439.443 | 0.43944 | 10.2307 | 53.28% | 5.3285 | 6.3907 | 8.9693 | 0.43944 | 0 | 0.14777 | 0.14777 | 0 | 6.2429 | 9.1171 | 0 | 0 | 0 | 9.1171 | 6.2429 | 0
136.25 | 2023-05-16 | 7:00 | 7:59 | 0.5 |  |  | 0 |  |  | 90.865 | 0.090865 | 0.026533 | 0.52653 | 2404.185 | 2.4042 | 10.0829 | 52.52% | 5.2515 | 6.2429 | 9.1171 | 0.52653 | 1.8777 | 0 | 0 | 0 | 6.2429 | 9.1171 | 0 | 1.8777 | 0 | 7.4272 | 7.9328 | 0
136.2917 | 2023-05-16 | 8:00 | 8:59 | 0.27 |  |  | 0 |  |  | 412.653 | 0.41265 | 0.12049 | 0.39049 | 4082.388 | 4.0824 | 11.7728 | 61.32% | 6.1317 | 7.9328 | 7.4272 | 0.39049 | 3.6919 | 0 | 0 | 0 | 7.9328 | 7.4272 | 0 | 3.6919 | 0 | 4.1045 | 11.2555 | 0
136.3333 | 2023-05-16 | 9:00 | 9:59 | -0.07 |  |  | -0.07 |  |  | 823.401 | 0.8234 | 0.24043 | 0.17043 | 5273.979 | 5.274 | 15.0955 | 78.62% | 7.8623 | 11.2555 | 4.1045 | 0.17043 | 5.1035 | 0 | 0 | 0 | 11.2555 | 4.1045 | 0 | 4.5605 | 0.54303 | 0 | 15.36 | 0.54303
136.375 | 2023-05-16 | 10:00 | 10:59 | -0.3 |  |  | -0.3 |  |  | 1131.446 | 1.1314 | 0.33038 | 0.030382 | 5984.184 | 5.9842 | 19.2 | 100% | 10 | 15.36 | 0 | 0.030382 | 5.9538 | 0 | 0 | 0 | 15.36 | 0 | 0 | 0 | 5.9538 | 0 | 15.36 | 5.9538
136.4167 | 2023-05-16 | 11:00 | 11:59 | -0.29 |  |  | -0.29 |  |  | 1341.883 | 1.3419 | 0.39183 | 0.10183 | 6285.061 | 6.2851 | 19.2 | 100% | 10 | 15.36 | 0 | 0.10183 | 6.1832 | 0 | 0 | 0 | 15.36 | 0 | 0 | 0 | 6.1832 | 0 | 15.36 | 6.1832
136.4583 | 2023-05-16 | 12:00 | 12:59 | -0.44 |  |  | -0.44 |  |  | 1465.263 | 1.4653 | 0.42786 | -0.012143 | 6242.174 | 6.2422 | 19.2 | 100% | 10 | 15.36 | 0 | -0.012143 | 6.2543 | 0 | 0 | 0 | 15.36 | 0 | 0 | 0 | 6.2543 | 0 | 15.36 | 6.2543
136.5 | 2023-05-16 | 13:00 | 13:59 | -0.01 |  |  | -0.01 |  |  | 1501.337 | 1.5013 | 0.43839 | 0.42839 | 5868.338 | 5.8683 | 19.2 | 100% | 10 | 15.36 | 0 | 0.42839 | 5.4399 | 0 | 0 | 0 | 15.36 | 0 | 0 | 0 | 5.4399 | 0 | 15.36 | 5.4399
136.5417 | 2023-05-16 | 14:00 | 14:59 | -0.32 |  |  | -0.32 |  |  | 1454.188 | 1.4542 | 0.42462 | 0.10462 | 5200.845 | 5.2008 | 19.2 | 100% | 10 | 15.36 | 0 | 0.10462 | 5.0962 | 0 | 0 | 0 | 15.36 | 0 | 0 | 0 | 5.0962 | 0 | 15.36 | 5.0962
136.5833 | 2023-05-16 | 15:00 | 15:59 | -0.19 |  |  | -0.19 |  |  | 1361.905 | 1.3619 | 0.39768 | 0.20768 | 4328.318 | 4.3283 | 19.2 | 100% | 10 | 15.36 | 0 | 0.20768 | 4.1206 | 0 | 0 | 0 | 15.36 | 0 | 0 | 0 | 4.1206 | 0 | 15.36 | 4.1206
136.625 | 2023-05-16 | 16:00 | 16:59 | -0.16 |  |  | -0.16 |  |  | 1202.993 | 1.203 | 0.35127 | 0.19127 | 3140.547 | 3.1405 | 19.2 | 100% | 10 | 15.36 | 0 | 0.19127 | 2.9493 | 0 | 0 | 0 | 15.36 | 0 | 0 | 0 | 2.9493 | 0 | 15.36 | 2.9493
136.6667 | 2023-05-16 | 17:00 | 17:59 | -0.08 |  |  | -0.08 |  |  | 949.577 | 0.94958 | 0.27728 | 0.19728 | 1607.01 | 1.607 | 19.2 | 100% | 10 | 15.36 | 0 | 0.19728 | 1.4097 | 0 | 0 | 0 | 15.36 | 0 | 0 | 0 | 1.4097 | 0 | 15.36 | 1.4097
136.7083 | 2023-05-16 | 18:00 | 18:59 | 0.07 |  |  | 0 |  |  | 595.433 | 0.59543 | 0.17387 | 0.24387 | 331.377 | 0.33138 | 19.2 | 100% | 10 | 15.36 | 0 | 0.24387 | 0.087511 | 0 | 0 | 0 | 15.36 | 0 | 0 | 0 | 0.087511 | 0 | 15.36 | 0.087511
136.75 | 2023-05-16 | 19:00 | 19:59 | 0.35 |  |  | 0 |  |  | 172.12 | 0.17212 | 0.050259 | 0.40026 | 152.219 | 0.15222 | 19.2 | 100% | 10 | 15.36 | 0 | 0.15222 | 0 | 0.24804 | 0.24804 | 0 | 15.112 | 0.24804 | 0 | 0 | 0 | 0.24804 | 15.112 | 0
136.7917 | 2023-05-16 | 20:00 | 20:59 | 0.59 |  |  | 0 |  |  | 0 | 0 | 0 | 0.59 | 0 | 0 | 18.952 | 98.71% | 9.8708 | 15.112 | 0.24804 | 0 | 0 | 0.59 | 0.59 | 0 | 14.522 | 0.83804 | 0 | 0 | 0 | 0.83804 | 14.522 | 0
136.8333 | 2023-05-16 | 21:00 | 21:59 | 1.08 |  |  | 0 |  |  | 0 | 0 | 0 | 1.08 | 0 | 0 | 18.362 | 95.64% | 9.5635 | 14.522 | 0.83804 | 0 | 0 | 1.08 | 1.08 | 0 | 13.442 | 1.918 | 0 | 0 | 0 | 1.918 | 13.442 | 0
136.875 | 2023-05-16 | 22:00 | 22:59 | 0.75 |  |  | 0 |  |  | 0 | 0 | 0 | 0.75 | 0 | 0 | 17.282 | 90.01% | 9.001 | 13.442 | 1.918 | 0 | 0 | 0.75 | 0.75 | 0 | 12.692 | 2.668 | 0 | 0 | 0 | 2.668 | 12.692 | 0
136.9167 | 2023-05-16 | 23:00 | 23:59 | 0.47 |  |  | 0 |  |  | 0 | 0 | 0 | 0.47 | 0 | 0 | 16.532 | 86.1% | 8.6104 | 12.692 | 2.668 | 0 | 0 | 0.47 | 0.47 | 0 | 12.222 | 3.138 | 0 | 0 | 0 | 3.138 | 12.222 | 0
136.9583 | 2023-05-17 | 0:00 | 0:59 | 0.25 |  |  | 0 |  |  | 0 | 0 | 0 | 0.25 | 0 | 0 | 16.062 | 83.66% | 8.3656 | 12.222 | 3.138 | 0 | 0 | 0.25 | 0.25 | 0 | 11.972 | 3.388 | 0 | 0 | 0 | 3.388 | 11.972 | 0
137 | 2023-05-17 | 1:00 | 1:59 | 0.25 |  |  | 0 |  |  | 0 | 0 | 0 | 0.25 | 0 | 0 | 15.812 | 82.35% | 8.2354 | 11.972 | 3.388 | 0 | 0 | 0.25 | 0.25 | 0 | 11.722 | 3.638 | 0 | 0 | 0 | 3.638 | 11.722 | 0
137.0417 | 2023-05-17 | 2:00 | 2:59 | 0.19 |  |  | 0 |  |  | 0 | 0 | 0 | 0.19 | 0 | 0 | 15.562 | 81.05% | 8.1052 | 11.722 | 3.638 | 0 | 0 | 0.19 | 0.19 | 0 | 11.532 | 3.828 | 0 | 0 | 0 | 3.828 | 11.532 | 0
137.0833 | 2023-05-17 | 3:00 | 3:59 | 0.19 |  |  | 0 |  |  | 0 | 0 | 0 | 0.19 | 0 | 0 | 15.372 | 80.06% | 8.0062 | 11.532 | 3.828 | 0 | 0 | 0.19 | 0.19 | 0 | 11.342 | 4.018 | 0 | 0 | 0 | 4.018 | 11.342 | 0
137.125 | 2023-05-17 | 4:00 | 4:59 | 0.19 |  |  | 0 |  |  | 0 | 0 | 0 | 0.19 | 0 | 0 | 15.182 | 79.07% | 7.9073 | 11.342 | 4.018 | 0 | 0 | 0.19 | 0.19 | 0 | 11.152 | 4.208 | 0 | 0 | 0 | 4.208 | 11.152 | 0
137.1667 | 2023-05-17 | 5:00 | 5:59 | 0.18 |  |  | 0 |  |  | 0 | 0 | 0 | 0.18 | 0 | 0 | 14.992 | 78.08% | 7.8083 | 11.152 | 4.208 | 0 | 0 | 0.18 | 0.18 | 0 | 10.972 | 4.388 | 0 | 0 | 0 | 4.388 | 10.972 | 0
137.2083 | 2023-05-17 | 6:00 | 6:59 | 0.32 |  |  | 0 |  |  | 24.189 | 0.024189 | 0.0070632 | 0.32706 | 512.654 | 0.51265 | 14.812 | 77.15% | 7.7146 | 10.972 | 4.388 | 0.32706 | 0.18559 | 0 | 0 | 0 | 10.972 | 4.388 | 0 | 0.18559 | 0 | 4.221 | 11.139 | 0
137.25 | 2023-05-17 | 7:00 | 7:59 | 0.38 |  |  | 0 |  |  | 80.89 | 0.08089 | 0.02362 | 0.40362 | 2503.436 | 2.5034 | 14.979 | 78.02% | 7.8016 | 11.139 | 4.221 | 0.40362 | 2.0998 | 0 | 0 | 0 | 11.139 | 4.221 | 0 | 2.0998 | 0 | 2.3312 | 13.0288 | 0
137.2917 | 2023-05-17 | 8:00 | 8:59 | 0.24 |  |  | 0 |  |  | 415.614 | 0.41561 | 0.12136 | 0.36136 | 4105.208 | 4.1052 | 16.8688 | 87.86% | 8.7858 | 13.0288 | 2.3312 | 0.36136 | 3.7438 | 0 | 0 | 0 | 13.0288 | 2.3312 | 0 | 2.5902 | 1.1537 | 0 | 15.36 | 1.1537
137.3333 | 2023-05-17 | 9:00 | 9:59 | -0.03 |  |  | -0.03 |  |  | 814.434 | 0.81443 | 0.23781 | 0.20781 | 5208.799 | 5.2088 | 19.2 | 100% | 10 | 15.36 | 0 | 0.20781 | 5.001 | 0 | 0 | 0 | 15.36 | 0 | 0 | 0 | 5.001 | 0 | 15.36 | 5.001
137.375 | 2023-05-17 | 10:00 | 10:59 | -0.33 |  |  | -0.33 |  |  | 1097.679 | 1.0977 | 0.32052 | -0.0094777 | 5786.741 | 5.7867 | 19.2 | 100% | 10 | 15.36 | 0 | -0.0094777 | 5.7962 | 0 | 0 | 0 | 15.36 | 0 | 0 | 0 | 5.7962 | 0 | 15.36 | 5.7962
137.4167 | 2023-05-17 | 11:00 | 11:59 | -0.41 |  |  | -0.41 |  |  | 1327.984 | 1.328 | 0.38777 | -0.022229 | 6234.139 | 6.2341 | 19.2 | 100% | 10 | 15.36 | 0 | -0.022229 | 6.2564 | 0 | 0 | 0 | 15.36 | 0 | 0 | 0 | 6.2564 | 0 | 15.36 | 6.2564
137.4583 | 2023-05-17 | 12:00 | 12:59 | -0.43 |  |  | -0.43 |  |  | 1499.215 | 1.4992 | 0.43777 | 0.0077708 | 6385.367 | 6.3854 | 19.2 | 100% | 10 | 15.36 | 0 | 0.0077708 | 6.3776 | 0 | 0 | 0 | 15.36 | 0 | 0 | 0 | 6.3776 | 0 | 15.36 | 6.3776
137.5 | 2023-05-17 | 13:00 | 13:59 | -0.19 |  |  | -0.19 |  |  | 1586.476 | 1.5865 | 0.46325 | 0.27325 | 6151.062 | 6.1511 | 19.2 | 100% | 10 | 15.36 | 0 | 0.27325 | 5.8778 | 0 | 0 | 0 | 15.36 | 0 | 0 | 0 | 5.8778 | 0 | 15.36 | 5.8778
137.5417 | 2023-05-17 | 14:00 | 14:59 | -0.27 |  |  | -0.27 |  |  | 1569.37 | 1.5694 | 0.45826 | 0.18826 | 5495.774 | 5.4958 | 19.2 | 100% | 10 | 15.36 | 0 | 0.18826 | 5.3075 | 0 | 0 | 0 | 15.36 | 0 | 0 | 0 | 5.3075 | 0 | 15.36 | 5.3075
137.5833 | 2023-05-17 | 15:00 | 15:59 | -0.28 |  |  | -0.28 |  |  | 1467.528 | 1.4675 | 0.42852 | 0.14852 | 4541.123 | 4.5411 | 19.2 | 100% | 10 | 15.36 | 0 | 0.14852 | 4.3926 | 0 | 0 | 0 | 15.36 | 0 | 0 | 0 | 4.3926 | 0 | 15.36 | 4.3926
137.625 | 2023-05-17 | 16:00 | 16:59 | 0.96 |  |  | 0 |  |  | 1278.551 | 1.2786 | 0.37334 | 1.3333 | 3266.875 | 3.2669 | 19.2 | 100% | 10 | 15.36 | 0 | 1.3333 | 1.9335 | 0 | 0 | 0 | 15.36 | 0 | 0 | 0 | 1.9335 | 0 | 15.36 | 1.9335
137.6667 | 2023-05-17 | 17:00 | 17:59 | 1.38 |  |  | 0 |  |  | 990.497 | 0.9905 | 0.28923 | 1.6692 | 1673.435 | 1.6734 | 19.2 | 100% | 10 | 15.36 | 0 | 1.6692 | 0.0042099 | 0 | 0 | 0 | 15.36 | 0 | 0 | 0 | 0.0042099 | 0 | 15.36 | 0.0042099
137.7083 | 2023-05-17 | 18:00 | 18:59 | 2.01 |  |  | 0 |  |  | 609.08 | 0.60908 | 0.17785 | 2.1879 | 373.401 | 0.3734 | 19.2 | 100% | 10 | 15.36 | 0 | 0.3734 | 0 | 1.8145 | 1.8145 | 0 | 13.5455 | 1.8145 | 0 | 0 | 0 | 1.8145 | 13.5455 | 0
137.75 | 2023-05-17 | 19:00 | 19:59 | 0.46 |  |  | 0 |  |  | 173.39 | 0.17339 | 0.05063 | 0.51063 | 173.068 | 0.17307 | 17.3855 | 90.55% | 9.055 | 13.5455 | 1.8145 | 0.17307 | 0 | 0.33756 | 0.33756 | 0 | 13.208 | 2.152 | 0 | 0 | 0 | 2.152 | 13.208 | 0
137.7917 | 2023-05-17 | 20:00 | 20:59 | 0.76 |  |  | 0 |  |  | 0 | 0 | 0 | 0.76 | 0 | 0 | 17.048 | 88.79% | 8.8792 | 13.208 | 2.152 | 0 | 0 | 0.76 | 0.76 | 0 | 12.448 | 2.912 | 0 | 0 | 0 | 2.912 | 12.448 | 0
137.8333 | 2023-05-17 | 21:00 | 21:59 | 0.75 |  |  | 0 |  |  | 0 | 0 | 0 | 0.75 | 0 | 0 | 16.288 | 84.83% | 8.4833 | 12.448 | 2.912 | 0 | 0 | 0.75 | 0.75 | 0 | 11.698 | 3.662 | 0 | 0 | 0 | 3.662 | 11.698 | 0
137.875 | 2023-05-17 | 22:00 | 22:59 | 0.24 |  |  | 0 |  |  | 0 | 0 | 0 | 0.24 | 0 | 0 | 15.538 | 80.93% | 8.0927 | 11.698 | 3.662 | 0 | 0 | 0.24 | 0.24 | 0 | 11.458 | 3.902 | 0 | 0 | 0 | 3.902 | 11.458 | 0
137.9167 | 2023-05-17 | 23:00 | 23:59 | 0.19 |  |  | 0 |  |  | 0 | 0 | 0 | 0.19 | 0 | 0 | 15.298 | 79.68% | 7.9677 | 11.458 | 3.902 | 0 | 0 | 0.19 | 0.19 | 0 | 11.268 | 4.092 | 0 | 0 | 0 | 4.092 | 11.268 | 0
137.9583 | 2023-05-18 | 0:00 | 0:59 | 0.2 |  |  | 0 |  |  | 0 | 0 | 0 | 0.2 | 0 | 0 | 15.108 | 78.69% | 7.8687 | 11.268 | 4.092 | 0 | 0 | 0.2 | 0.2 | 0 | 11.068 | 4.292 | 0 | 0 | 0 | 4.292 | 11.068 | 0
138 | 2023-05-18 | 1:00 | 1:59 | 0.2 |  |  | 0 |  |  | 0 | 0 | 0 | 0.2 | 0 | 0 | 14.908 | 77.65% | 7.7646 | 11.068 | 4.292 | 0 | 0 | 0.2 | 0.2 | 0 | 10.868 | 4.492 | 0 | 0 | 0 | 4.492 | 10.868 | 0
138.0417 | 2023-05-18 | 2:00 | 2:59 | 0.2 |  |  | 0 |  |  | 0 | 0 | 0 | 0.2 | 0 | 0 | 14.708 | 76.6% | 7.6604 | 10.868 | 4.492 | 0 | 0 | 0.2 | 0.2 | 0 | 10.668 | 4.692 | 0 | 0 | 0 | 4.692 | 10.668 | 0
138.0833 | 2023-05-18 | 3:00 | 3:59 | 0.2 |  |  | 0 |  |  | 0 | 0 | 0 | 0.2 | 0 | 0 | 14.508 | 75.56% | 7.5562 | 10.668 | 4.692 | 0 | 0 | 0.2 | 0.2 | 0 | 10.468 | 4.892 | 0 | 0 | 0 | 4.892 | 10.468 | 0
138.125 | 2023-05-18 | 4:00 | 4:59 | 0.2 |  |  | 0 |  |  | 0 | 0 | 0 | 0.2 | 0 | 0 | 14.308 | 74.52% | 7.4521 | 10.468 | 4.892 | 0 | 0 | 0.2 | 0.2 | 0 | 10.268 | 5.092 | 0 | 0 | 0 | 5.092 | 10.268 | 0
138.1667 | 2023-05-18 | 5:00 | 5:59 | 0.2 |  |  | 0 |  |  | 0 | 0 | 0 | 0.2 | 0 | 0 | 14.108 | 73.48% | 7.3479 | 10.268 | 5.092 | 0 | 0 | 0.2 | 0.2 | 0 | 10.068 | 5.292 | 0 | 0 | 0 | 5.292 | 10.068 | 0
138.2083 | 2023-05-18 | 6:00 | 6:59 | 0.46 |  |  | 0 |  |  | 28.876 | 0.028876 | 0.0084318 | 0.46843 | 307.954 | 0.30795 | 13.908 | 72.44% | 7.2437 | 10.068 | 5.292 | 0.30795 | 0 | 0.16048 | 0.16048 | 0 | 9.9075 | 5.4525 | 0 | 0 | 0 | 5.4525 | 9.9075 | 0
138.25 | 2023-05-18 | 7:00 | 7:59 | 0.31 |  |  | 0 |  |  | 133.236 | 0.13324 | 0.038905 | 0.3489 | 1548.091 | 1.5481 | 13.7475 | 71.6% | 7.1602 | 9.9075 | 5.4525 | 0.3489 | 1.1992 | 0 | 0 | 0 | 9.9075 | 5.4525 | 0 | 1.1992 | 0 | 4.3732 | 10.9868 | 0
138.2917 | 2023-05-18 | 8:00 | 8:59 | 0.24 |  |  | 0 |  |  | 412.741 | 0.41274 | 0.12052 | 0.36052 | 4020.85 | 4.0209 | 14.8268 | 77.22% | 7.7223 | 10.9868 | 4.3732 | 0.36052 | 3.6603 | 0 | 0 | 0 | 10.9868 | 4.3732 | 0 | 3.6603 | 0 | 1.0789 | 14.2811 | 0
138.3333 | 2023-05-18 | 9:00 | 9:59 | -0.05 |  |  | -0.05 |  |  | 738.565 | 0.73857 | 0.21566 | 0.16566 | 4470.138 | 4.4701 | 18.1211 | 94.38% | 9.4381 | 14.2811 | 1.0789 | 0.16566 | 4.3045 | 0 | 0 | 0 | 14.2811 | 1.0789 | 0 | 1.1988 | 3.1057 | 0 | 15.36 | 3.1057
138.375 | 2023-05-18 | 10:00 | 10:59 | -0.11 |  |  | -0.11 |  |  | 1136.44 | 1.1364 | 0.33184 | 0.22184 | 6045.515 | 6.0455 | 19.2 | 100% | 10 | 15.36 | 0 | 0.22184 | 5.8237 | 0 | 0 | 0 | 15.36 | 0 | 0 | 0 | 5.8237 | 0 | 15.36 | 5.8237
138.4167 | 2023-05-18 | 11:00 | 11:59 | -0.34 |  |  | -0.34 |  |  | 1248.895 | 1.2489 | 0.36468 | 0.024677 | 5745.754 | 5.7458 | 19.2 | 100% | 10 | 15.36 | 0 | 0.024677 | 5.7211 | 0 | 0 | 0 | 15.36 | 0 | 0 | 0 | 5.7211 | 0 | 15.36 | 5.7211
138.4583 | 2023-05-18 | 12:00 | 12:59 | -0.39 |  |  | -0.39 |  |  | 1389.245 | 1.3892 | 0.40566 | 0.01566 | 5827.599 | 5.8276 | 19.2 | 100% | 10 | 15.36 | 0 | 0.01566 | 5.8119 | 0 | 0 | 0 | 15.36 | 0 | 0 | 0 | 5.8119 | 0 | 15.36 | 5.8119
138.5 | 2023-05-18 | 13:00 | 13:59 | 0.05 |  |  | 0 |  |  | 1607.491 | 1.6075 | 0.46939 | 0.51939 | 6192.657 | 6.1927 | 19.2 | 100% | 10 | 15.36 | 0 | 0.51939 | 5.6733 | 0 | 0 | 0 | 15.36 | 0 | 0 | 0 | 5.6733 | 0 | 15.36 | 5.6733
138.5417 | 2023-05-18 | 14:00 | 14:59 | -0.2 |  |  | -0.2 |  |  | 1590.921 | 1.5909 | 0.46455 | 0.26455 | 5524.268 | 5.5243 | 19.2 | 100% | 10 | 15.36 | 0 | 0.26455 | 5.2597 | 0 | 0 | 0 | 15.36 | 0 | 0 | 0 | 5.2597 | 0 | 15.36 | 5.2597
138.5833 | 2023-05-18 | 15:00 | 15:59 | -0.2 |  |  | -0.2 |  |  | 1289.972 | 1.29 | 0.37667 | 0.17667 | 4066.938 | 4.0669 | 19.2 | 100% | 10 | 15.36 | 0 | 0.17667 | 3.8903 | 0 | 0 | 0 | 15.36 | 0 | 0 | 0 | 3.8903 | 0 | 15.36 | 3.8903
138.625 | 2023-05-18 | 16:00 | 16:59 | 0.38 |  |  | 0 |  |  | 1280.653 | 1.2807 | 0.37395 | 0.75395 | 3288.621 | 3.2886 | 19.2 | 100% | 10 | 15.36 | 0 | 0.75395 | 2.5347 | 0 | 0 | 0 | 15.36 | 0 | 0 | 0 | 2.5347 | 0 | 15.36 | 2.5347
138.6667 | 2023-05-18 | 17:00 | 17:59 | 1.57 |  |  | 0 |  |  | 992.948 | 0.99295 | 0.28994 | 1.8599 | 1699.289 | 1.6993 | 19.2 | 100% | 10 | 15.36 | 0 | 1.6993 | 0 | 0.16065 | 0.16065 | 0 | 15.1993 | 0.16065 | 0 | 0 | 0 | 0.16065 | 15.1993 | 0
138.7083 | 2023-05-18 | 18:00 | 18:59 | 0.41 |  |  | 0 |  |  | 601.562 | 0.60156 | 0.17566 | 0.58566 | 457.094 | 0.45709 | 19.0393 | 99.16% | 9.9163 | 15.1993 | 0.16065 | 0.45709 | 0 | 0.12856 | 0.12856 | 0 | 15.0708 | 0.28921 | 0 | 0 | 0 | 0.28921 | 15.0708 | 0
138.75 | 2023-05-18 | 19:00 | 19:59 | 0.46 |  |  | 0 |  |  | 109.603 | 0.1096 | 0.032004 | 0.492 | 245.23 | 0.24523 | 18.9108 | 98.49% | 9.8494 | 15.0708 | 0.28921 | 0.24523 | 0 | 0.24677 | 0.24677 | 0 | 14.824 | 0.53599 | 0 | 0 | 0 | 0.53599 | 14.824 | 0
138.7917 | 2023-05-18 | 20:00 | 20:59 | 0.55 |  |  | 0 |  |  | 0 | 0 | 0 | 0.55 | 0 | 0 | 18.664 | 97.21% | 9.7208 | 14.824 | 0.53599 | 0 | 0 | 0.55 | 0.55 | 0 | 14.274 | 1.086 | 0 | 0 | 0 | 1.086 | 14.274 | 0
138.8333 | 2023-05-18 | 21:00 | 21:59 | 0.98 |  |  | 0 |  |  | 0 | 0 | 0 | 0.98 | 0 | 0 | 18.114 | 94.34% | 9.4344 | 14.274 | 1.086 | 0 | 0 | 0.98 | 0.98 | 0 | 13.294 | 2.066 | 0 | 0 | 0 | 2.066 | 13.294 | 0
138.875 | 2023-05-18 | 22:00 | 22:59 | 1.37 |  |  | 0 |  |  | 0 | 0 | 0 | 1.37 | 0 | 0 | 17.134 | 89.24% | 8.924 | 13.294 | 2.066 | 0 | 0 | 1.37 | 1.37 | 0 | 11.924 | 3.436 | 0 | 0 | 0 | 3.436 | 11.924 | 0
138.9167 | 2023-05-18 | 23:00 | 23:59 | 1.02 |  |  | 0 |  |  | 0 | 0 | 0 | 1.02 | 0 | 0 | 15.764 | 82.1% | 8.2104 | 11.924 | 3.436 | 0 | 0 | 1.02 | 1.02 | 0 | 10.904 | 4.456 | 0 | 0 | 0 | 4.456 | 10.904 | 0
138.9583 | 2023-05-19 | 0:00 | 0:59 | 0.25 |  |  | 0 |  |  | 0 | 0 | 0 | 0.25 | 0 | 0 | 14.744 | 76.79% | 7.6792 | 10.904 | 4.456 | 0 | 0 | 0.25 | 0.25 | 0 | 10.654 | 4.706 | 0 | 0 | 0 | 4.706 | 10.654 | 0
139 | 2023-05-19 | 1:00 | 1:59 | 0.25 |  |  | 0 |  |  | 0 | 0 | 0 | 0.25 | 0 | 0 | 14.494 | 75.49% | 7.549 | 10.654 | 4.706 | 0 | 0 | 0.25 | 0.25 | 0 | 10.404 | 4.956 | 0 | 0 | 0 | 4.956 | 10.404 | 0
139.0417 | 2023-05-19 | 2:00 | 2:59 | 0.25 |  |  | 0 |  |  | 0 | 0 | 0 | 0.25 | 0 | 0 | 14.244 | 74.19% | 7.4188 | 10.404 | 4.956 | 0 | 0 | 0.25 | 0.25 | 0 | 10.154 | 5.206 | 0 | 0 | 0 | 5.206 | 10.154 | 0
139.0833 | 2023-05-19 | 3:00 | 3:59 | 0.23 |  |  | 0 |  |  | 0 | 0 | 0 | 0.23 | 0 | 0 | 13.994 | 72.89% | 7.2885 | 10.154 | 5.206 | 0 | 0 | 0.23 | 0.23 | 0 | 9.924 | 5.436 | 0 | 0 | 0 | 5.436 | 9.924 | 0
139.125 | 2023-05-19 | 4:00 | 4:59 | 0.23 |  |  | 0 |  |  | 0 | 0 | 0 | 0.23 | 0 | 0 | 13.764 | 71.69% | 7.1688 | 9.924 | 5.436 | 0 | 0 | 0.23 | 0.23 | 0 | 9.694 | 5.666 | 0 | 0 | 0 | 5.666 | 9.694 | 0
139.1667 | 2023-05-19 | 5:00 | 5:59 | 0.41 |  |  | 0 |  |  | 0 | 0 | 0 | 0.41 | 0 | 0 | 13.534 | 70.49% | 7.049 | 9.694 | 5.666 | 0 | 0 | 0.41 | 0.41 | 0 | 9.284 | 6.076 | 0 | 0 | 0 | 6.076 | 9.284 | 0
139.2083 | 2023-05-19 | 6:00 | 6:59 | 0.41 |  |  | 0 |  |  | 28.59 | 0.02859 | 0.0083483 | 0.41835 | 518.911 | 0.51891 | 13.124 | 68.35% | 6.8354 | 9.284 | 6.076 | 0.41835 | 0.10056 | 0 | 0 | 0 | 9.284 | 6.076 | 0 | 0.10056 | 0 | 5.9855 | 9.3745 | 0
139.25 | 2023-05-19 | 7:00 | 7:59 | 0.58 |  |  | 0 |  |  | 72.791 | 0.072791 | 0.021255 | 0.60125 | 287.461 | 0.28746 | 13.2145 | 68.83% | 6.8826 | 9.3745 | 5.9855 | 0.28746 | 0 | 0.31379 | 0.31379 | 0 | 9.0607 | 6.2993 | 0 | 0 | 0 | 6.2993 | 9.0607 | 0
139.2917 | 2023-05-19 | 8:00 | 8:59 | 0.25 |  |  | 0 |  |  | 237.517 | 0.23752 | 0.069355 | 0.31935 | 1009.14 | 1.0091 | 12.9007 | 67.19% | 6.7191 | 9.0607 | 6.2993 | 0.31935 | 0.68979 | 0 | 0 | 0 | 9.0607 | 6.2993 | 0 | 0.68979 | 0 | 5.6785 | 9.6815 | 0
139.3333 | 2023-05-19 | 9:00 | 9:59 | -0.08 |  |  | -0.08 |  |  | 578.576 | 0.57858 | 0.16894 | 0.088944 | 2981.694 | 2.9817 | 13.5215 | 70.42% | 7.0425 | 9.6815 | 5.6785 | 0.088944 | 2.8927 | 0 | 0 | 0 | 9.6815 | 5.6785 | 0 | 2.8927 | 0 | 3.075 | 12.285 | 0
139.375 | 2023-05-19 | 10:00 | 10:59 | -0.21 |  |  | -0.21 |  |  | 1143.625 | 1.1436 | 0.33394 | 0.12394 | 6048.046 | 6.048 | 16.125 | 83.98% | 8.3984 | 12.285 | 3.075 | 0.12394 | 5.9241 | 0 | 0 | 0 | 12.285 | 3.075 | 0 | 3.4167 | 2.5074 | 0 | 15.36 | 2.5074
139.4167 | 2023-05-19 | 11:00 | 11:59 | -0.38 |  |  | -0.38 |  |  | 1402.584 | 1.4026 | 0.40955 | 0.029555 | 6578.121 | 6.5781 | 19.2 | 100% | 10 | 15.36 | 0 | 0.029555 | 6.5486 | 0 | 0 | 0 | 15.36 | 0 | 0 | 0 | 6.5486 | 0 | 15.36 | 6.5486
139.4583 | 2023-05-19 | 12:00 | 12:59 | -0.38 |  |  | -0.38 |  |  | 1589.403 | 1.5894 | 0.46411 | 0.084106 | 6738.105 | 6.7381 | 19.2 | 100% | 10 | 15.36 | 0 | 0.084106 | 6.654 | 0 | 0 | 0 | 15.36 | 0 | 0 | 0 | 6.654 | 0 | 15.36 | 6.654
139.5 | 2023-05-19 | 13:00 | 13:59 | -0.36 |  |  | -0.36 |  |  | 1687.425 | 1.6874 | 0.49273 | 0.13273 | 6494.351 | 6.4944 | 19.2 | 100% | 10 | 15.36 | 0 | 0.13273 | 6.3616 | 0 | 0 | 0 | 15.36 | 0 | 0 | 0 | 6.3616 | 0 | 15.36 | 6.3616
139.5417 | 2023-05-19 | 14:00 | 14:59 | -0.14 |  |  | -0.14 |  |  | 1692.268 | 1.6923 | 0.49414 | 0.35414 | 5871.833 | 5.8718 | 19.2 | 100% | 10 | 15.36 | 0 | 0.35414 | 5.5177 | 0 | 0 | 0 | 15.36 | 0 | 0 | 0 | 5.5177 | 0 | 15.36 | 5.5177
139.5833 | 2023-05-19 | 15:00 | 15:59 | -0.02 |  |  | -0.02 |  |  | 1590.79 | 1.5908 | 0.46451 | 0.44451 | 4872.886 | 4.8729 | 19.2 | 100% | 10 | 15.36 | 0 | 0.44451 | 4.4284 | 0 | 0 | 0 | 15.36 | 0 | 0 | 0 | 4.4284 | 0 | 15.36 | 4.4284
139.625 | 2023-05-19 | 16:00 | 16:59 | -0.2 |  |  | -0.2 |  |  | 1392.999 | 1.393 | 0.40676 | 0.20676 | 3523.021 | 3.523 | 19.2 | 100% | 10 | 15.36 | 0 | 0.20676 | 3.3163 | 0 | 0 | 0 | 15.36 | 0 | 0 | 0 | 3.3163 | 0 | 15.36 | 3.3163
139.6667 | 2023-05-19 | 17:00 | 17:59 | 0.1 |  |  | 0 |  |  | 1076.07 | 1.0761 | 0.31421 | 0.41421 | 1809.306 | 1.8093 | 19.2 | 100% | 10 | 15.36 | 0 | 0.41421 | 1.3951 | 0 | 0 | 0 | 15.36 | 0 | 0 | 0 | 1.3951 | 0 | 15.36 | 1.3951
139.7083 | 2023-05-19 | 18:00 | 18:59 | 5.25 |  |  | 0 |  |  | 666.938 | 0.66694 | 0.19475 | 5.4447 | 399.588 | 0.39959 | 19.2 | 100% | 10 | 15.36 | 0 | 0.39959 | 0 | 5.0452 | 5.0452 | 0 | 10.3148 | 5.0452 | 0 | 0 | 0 | 5.0452 | 10.3148 | 0
139.75 | 2023-05-19 | 19:00 | 19:59 | 0.35 |  |  | 0 |  |  | 200.06 | 0.20006 | 0.058418 | 0.40842 | 190.411 | 0.19041 | 14.1548 | 73.72% | 7.3723 | 10.3148 | 5.0452 | 0.19041 | 0 | 0.21801 | 0.21801 | 0 | 10.0968 | 5.2632 | 0 | 0 | 0 | 5.2632 | 10.0968 | 0
139.7917 | 2023-05-19 | 20:00 | 20:59 | 0.17 |  |  | 0 |  |  | 0 | 0 | 0 | 0.17 | 0 | 0 | 13.9368 | 72.59% | 7.2588 | 10.0968 | 5.2632 | 0 | 0 | 0.17 | 0.17 | 0 | 9.9268 | 5.4332 | 0 | 0 | 0 | 5.4332 | 9.9268 | 0
139.8333 | 2023-05-19 | 21:00 | 21:59 | 0.76 |  |  | 0 |  |  | 0 | 0 | 0 | 0.76 | 0 | 0 | 13.7668 | 71.7% | 7.1702 | 9.9268 | 5.4332 | 0 | 0 | 0.76 | 0.76 | 0 | 9.1668 | 6.1932 | 0 | 0 | 0 | 6.1932 | 9.1668 | 0
139.875 | 2023-05-19 | 22:00 | 22:59 | 1.72 |  |  | 0 |  |  | 0 | 0 | 0 | 1.72 | 0 | 0 | 13.0068 | 67.74% | 6.7744 | 9.1668 | 6.1932 | 0 | 0 | 1.72 | 1.72 | 0 | 7.4468 | 7.9132 | 0 | 0 | 0 | 7.9132 | 7.4468 | 0
139.9167 | 2023-05-19 | 23:00 | 23:59 | 1.46 |  |  | 0 |  |  | 0 | 0 | 0 | 1.46 | 0 | 0 | 11.2868 | 58.79% | 5.8786 | 7.4468 | 7.9132 | 0 | 0 | 1.46 | 1.46 | 0 | 5.9868 | 9.3732 | 0 | 0 | 0 | 9.3732 | 5.9868 | 0
139.9583 | 2023-05-20 | 0:00 | 0:59 | 1.22 |  |  | 0 |  |  | 0 | 0 | 0 | 1.22 | 0 | 0 | 9.8268 | 51.18% | 5.1181 | 5.9868 | 9.3732 | 0 | 0 | 1.22 | 1.22 | 0 | 4.7668 | 10.5932 | 0 | 0 | 0 | 10.5932 | 4.7668 | 0
140 | 2023-05-20 | 1:00 | 1:59 | 1.2 |  |  | 0 |  |  | 0 | 0 | 0 | 1.2 | 0 | 0 | 8.6068 | 44.83% | 4.4827 | 4.7668 | 10.5932 | 0 | 0 | 1.2 | 1.2 | 0 | 3.5668 | 11.7932 | 0 | 0 | 0 | 11.7932 | 3.5668 | 0
140.0417 | 2023-05-20 | 2:00 | 2:59 | 0.55 |  |  | 0 |  |  | 0 | 0 | 0 | 0.55 | 0 | 0 | 7.4068 | 38.58% | 3.8577 | 3.5668 | 11.7932 | 0 | 0 | 0.55 | 0.55 | 0 | 3.0168 | 12.3432 | 0 | 0 | 0 | 12.3432 | 3.0168 | 0
140.0833 | 2023-05-20 | 3:00 | 3:59 | 0.25 |  |  | 0 |  |  | 0 | 0 | 0 | 0.25 | 0 | 0 | 6.8568 | 35.71% | 3.5713 | 3.0168 | 12.3432 | 0 | 0 | 0.25 | 0.25 | 0 | 2.7668 | 12.5932 | 0 | 0 | 0 | 12.5932 | 2.7668 | 0
140.125 | 2023-05-20 | 4:00 | 4:59 | 0.23 |  |  | 0 |  |  | 0 | 0 | 0 | 0.23 | 0 | 0 | 6.6068 | 34.41% | 3.4411 | 2.7668 | 12.5932 | 0 | 0 | 0.23 | 0.23 | 0 | 2.5368 | 12.8232 | 0 | 0 | 0 | 12.8232 | 2.5368 | 0
140.1667 | 2023-05-20 | 5:00 | 5:59 | 0.23 |  |  | 0 |  |  | 0 | 0 | 0 | 0.23 | 0 | 0 | 6.3768 | 33.21% | 3.3213 | 2.5368 | 12.8232 | 0 | 0 | 0.23 | 0.23 | 0 | 2.3068 | 13.0532 | 0 | 0 | 0 | 13.0532 | 2.3068 | 0
140.2083 | 2023-05-20 | 6:00 | 6:59 | 0.24 |  |  | 0 |  |  | 34.439 | 0.034439 | 0.010056 | 0.25006 | 540.28 | 0.54028 | 6.1468 | 32.01% | 3.2015 | 2.3068 | 13.0532 | 0.25006 | 0.29022 | 0 | 0 | 0 | 2.3068 | 13.0532 | 0 | 0.29022 | 0 | 12.792 | 2.568 | 0
140.25 | 2023-05-20 | 7:00 | 7:59 | 0.59 |  |  | 0 |  |  | 109.085 | 0.10909 | 0.031853 | 0.62185 | 2476.738 | 2.4767 | 6.408 | 33.38% | 3.3375 | 2.568 | 12.792 | 0.62185 | 1.8549 | 0 | 0 | 0 | 2.568 | 12.792 | 0 | 1.8549 | 0 | 11.1226 | 4.2374 | 0
140.2917 | 2023-05-20 | 8:00 | 8:59 | 0.29 |  |  | 0 |  |  | 434.512 | 0.43451 | 0.12688 | 0.41688 | 4120.114 | 4.1201 | 8.0774 | 42.07% | 4.207 | 4.2374 | 11.1226 | 0.41688 | 3.7032 | 0 | 0 | 0 | 4.2374 | 11.1226 | 0 | 3.7032 | 0 | 7.7897 | 7.5703 | 0
140.3333 | 2023-05-20 | 9:00 | 9:59 | 0.08 |  |  | 0 |  |  | 831.781 | 0.83178 | 0.24288 | 0.32288 | 5231.763 | 5.2318 | 11.4103 | 59.43% | 5.9429 | 7.5703 | 7.7897 | 0.32288 | 4.9089 | 0 | 0 | 0 | 7.5703 | 7.7897 | 0 | 4.9089 | 0 | 3.3717 | 11.9883 | 0
140.375 | 2023-05-20 | 10:00 | 10:59 | -0.11 |  |  | -0.11 |  |  | 1125.651 | 1.1257 | 0.32869 | 0.21869 | 5937.164 | 5.9372 | 15.8283 | 82.44% | 8.2439 | 11.9883 | 3.3717 | 0.21869 | 5.7185 | 0 | 0 | 0 | 11.9883 | 3.3717 | 0 | 3.7463 | 1.9722 | 0 | 15.36 | 1.9722
140.4167 | 2023-05-20 | 11:00 | 11:59 | -0.45 |  |  | -0.45 |  |  | 1338.025 | 1.338 | 0.3907 | -0.059297 | 6269.635 | 6.2696 | 19.2 | 100% | 10 | 15.36 | 0 | -0.059297 | 6.3289 | 0 | 0 | 0 | 15.36 | 0 | 0 | 0 | 6.3289 | 0 | 15.36 | 6.3289
140.4583 | 2023-05-20 | 12:00 | 12:59 | -0.46 |  |  | -0.46 |  |  | 1494.227 | 1.4942 | 0.43631 | -0.023686 | 6382.76 | 6.3828 | 19.2 | 100% | 10 | 15.36 | 0 | -0.023686 | 6.4064 | 0 | 0 | 0 | 15.36 | 0 | 0 | 0 | 6.4064 | 0 | 15.36 | 6.4064
140.5 | 2023-05-20 | 13:00 | 13:59 | 0.46 |  |  | 0 |  |  | 1578.744 | 1.5787 | 0.46099 | 0.92099 | 6157.528 | 6.1575 | 19.2 | 100% | 10 | 15.36 | 0 | 0.92099 | 5.2365 | 0 | 0 | 0 | 15.36 | 0 | 0 | 0 | 5.2365 | 0 | 15.36 | 5.2365
140.5417 | 2023-05-20 | 14:00 | 14:59 | 0.54 |  |  | 0 |  |  | 1578.255 | 1.5783 | 0.46085 | 1.0009 | 5569.383 | 5.5694 | 19.2 | 100% | 10 | 15.36 | 0 | 1.0009 | 4.5685 | 0 | 0 | 0 | 15.36 | 0 | 0 | 0 | 4.5685 | 0 | 15.36 | 4.5685
140.5833 | 2023-05-20 | 15:00 | 15:59 | -0.24 |  |  | -0.24 |  |  | 1492.79 | 1.4928 | 0.43589 | 0.19589 | 4655.276 | 4.6553 | 19.2 | 100% | 10 | 15.36 | 0 | 0.19589 | 4.4594 | 0 | 0 | 0 | 15.36 | 0 | 0 | 0 | 4.4594 | 0 | 15.36 | 4.4594
140.625 | 2023-05-20 | 16:00 | 16:59 | -0.09 |  |  | -0.09 |  |  | 1304.626 | 1.3046 | 0.38095 | 0.29095 | 3369.393 | 3.3694 | 19.2 | 100% | 10 | 15.36 | 0 | 0.29095 | 3.0784 | 0 | 0 | 0 | 15.36 | 0 | 0 | 0 | 3.0784 | 0 | 15.36 | 3.0784
140.6667 | 2023-05-20 | 17:00 | 17:59 | -0.04 |  |  | -0.04 |  |  | 1016.212 | 1.0162 | 0.29673 | 0.25673 | 1738.124 | 1.7381 | 19.2 | 100% | 10 | 15.36 | 0 | 0.25673 | 1.4814 | 0 | 0 | 0 | 15.36 | 0 | 0 | 0 | 1.4814 | 0 | 15.36 | 1.4814
140.7083 | 2023-05-20 | 18:00 | 18:59 | 0.14 |  |  | 0 |  |  | 627.066 | 0.62707 | 0.1831 | 0.3231 | 417.826 | 0.41783 | 19.2 | 100% | 10 | 15.36 | 0 | 0.3231 | 0.094723 | 0 | 0 | 0 | 15.36 | 0 | 0 | 0 | 0.094723 | 0 | 15.36 | 0.094723
140.75 | 2023-05-20 | 19:00 | 19:59 | 0.6 |  |  | 0 |  |  | 185.811 | 0.18581 | 0.054257 | 0.65426 | 189.017 | 0.18902 | 19.2 | 100% | 10 | 15.36 | 0 | 0.18902 | 0 | 0.46524 | 0.46524 | 0 | 14.8948 | 0.46524 | 0 | 0 | 0 | 0.46524 | 14.8948 | 0
140.7917 | 2023-05-20 | 20:00 | 20:59 | 0.65 |  |  | 0 |  |  | 0 | 0 | 0 | 0.65 | 0 | 0 | 18.7348 | 97.58% | 9.7577 | 14.8948 | 0.46524 | 0 | 0 | 0.65 | 0.65 | 0 | 14.2448 | 1.1152 | 0 | 0 | 0 | 1.1152 | 14.2448 | 0
140.8333 | 2023-05-20 | 21:00 | 21:59 | 0.88 |  |  | 0 |  |  | 0 | 0 | 0 | 0.88 | 0 | 0 | 18.0848 | 94.19% | 9.4191 | 14.2448 | 1.1152 | 0 | 0 | 0.88 | 0.88 | 0 | 13.3648 | 1.9952 | 0 | 0 | 0 | 1.9952 | 13.3648 | 0
140.875 | 2023-05-20 | 22:00 | 22:59 | 0.69 |  |  | 0 |  |  | 0 | 0 | 0 | 0.69 | 0 | 0 | 17.2048 | 89.61% | 8.9608 | 13.3648 | 1.9952 | 0 | 0 | 0.69 | 0.69 | 0 | 12.6748 | 2.6852 | 0 | 0 | 0 | 2.6852 | 12.6748 | 0
140.9167 | 2023-05-20 | 23:00 | 23:59 | 0.39 |  |  | 0 |  |  | 0 | 0 | 0 | 0.39 | 0 | 0 | 16.5148 | 86.01% | 8.6014 | 12.6748 | 2.6852 | 0 | 0 | 0.39 | 0.39 | 0 | 12.2848 | 3.0752 | 0 | 0 | 0 | 3.0752 | 12.2848 | 0
140.9583 | 2023-05-21 | 0:00 | 0:59 | 0.24 |  |  | 0 |  |  | 0 | 0 | 0 | 0.24 | 0 | 0 | 16.1248 | 83.98% | 8.3983 | 12.2848 | 3.0752 | 0 | 0 | 0.24 | 0.24 | 0 | 12.0448 | 3.3152 | 0 | 0 | 0 | 3.3152 | 12.0448 | 0
141 | 2023-05-21 | 1:00 | 1:59 | 0.35 |  |  | 0 |  |  | 0 | 0 | 0 | 0.35 | 0 | 0 | 15.8848 | 82.73% | 8.2733 | 12.0448 | 3.3152 | 0 | 0 | 0.35 | 0.35 | 0 | 11.6948 | 3.6652 | 0 | 0 | 0 | 3.6652 | 11.6948 | 0
141.0417 | 2023-05-21 | 2:00 | 2:59 | 0.25 |  |  | 0 |  |  | 0 | 0 | 0 | 0.25 | 0 | 0 | 15.5348 | 80.91% | 8.091 | 11.6948 | 3.6652 | 0 | 0 | 0.25 | 0.25 | 0 | 11.4448 | 3.9152 | 0 | 0 | 0 | 3.9152 | 11.4448 | 0
141.0833 | 2023-05-21 | 3:00 | 3:59 | 0.22 |  |  | 0 |  |  | 0 | 0 | 0 | 0.22 | 0 | 0 | 15.2848 | 79.61% | 7.9608 | 11.4448 | 3.9152 | 0 | 0 | 0.22 | 0.22 | 0 | 11.2248 | 4.1352 | 0 | 0 | 0 | 4.1352 | 11.2248 | 0
141.125 | 2023-05-21 | 4:00 | 4:59 | 0.23 |  |  | 0 |  |  | 0 | 0 | 0 | 0.23 | 0 | 0 | 15.0648 | 78.46% | 7.8462 | 11.2248 | 4.1352 | 0 | 0 | 0.23 | 0.23 | 0 | 10.9948 | 4.3652 | 0 | 0 | 0 | 4.3652 | 10.9948 | 0
141.1667 | 2023-05-21 | 5:00 | 5:59 | 0.22 |  |  | 0 |  |  | 0 | 0 | 0 | 0.22 | 0 | 0 | 14.8348 | 77.26% | 7.7264 | 10.9948 | 4.3652 | 0 | 0 | 0.22 | 0.22 | 0 | 10.7748 | 4.5852 | 0 | 0 | 0 | 4.5852 | 10.7748 | 0
141.2083 | 2023-05-21 | 6:00 | 6:59 | 0.19 |  |  | 0 |  |  | 31.8 | 0.0318 | 0.0092856 | 0.19929 | 584.678 | 0.58468 | 14.6148 | 76.12% | 7.6119 | 10.7748 | 4.5852 | 0.19929 | 0.38539 | 0 | 0 | 0 | 10.7748 | 4.5852 | 0 | 0.38539 | 0 | 4.2384 | 11.1216 | 0
141.25 | 2023-05-21 | 7:00 | 7:59 | 0.75 |  |  | 0 |  |  | 101.139 | 0.10114 | 0.029533 | 0.77953 | 2515.831 | 2.5158 | 14.9616 | 77.93% | 7.7925 | 11.1216 | 4.2384 | 0.77953 | 1.7363 | 0 | 0 | 0 | 11.1216 | 4.2384 | 0 | 1.7363 | 0 | 2.6757 | 12.6843 | 0
141.2917 | 2023-05-21 | 8:00 | 8:59 | 0.21 |  |  | 0 |  |  | 428.861 | 0.42886 | 0.12523 | 0.33523 | 4105.204 | 4.1052 | 16.5243 | 86.06% | 8.6064 | 12.6843 | 2.6757 | 0.33523 | 3.77 | 0 | 0 | 0 | 12.6843 | 2.6757 | 0 | 2.973 | 0.79696 | 0 | 15.36 | 0.79696
141.3333 | 2023-05-21 | 9:00 | 9:59 | -0.14 |  |  | -0.14 |  |  | 826.092 | 0.82609 | 0.24122 | 0.10122 | 5206.35 | 5.2063 | 19.2 | 100% | 10 | 15.36 | 0 | 0.10122 | 5.1051 | 0 | 0 | 0 | 15.36 | 0 | 0 | 0 | 5.1051 | 0 | 15.36 | 5.1051
141.375 | 2023-05-21 | 10:00 | 10:59 | 0.51 |  |  | 0 |  |  | 1127.85 | 1.1279 | 0.32933 | 0.83933 | 5926.917 | 5.9269 | 19.2 | 100% | 10 | 15.36 | 0 | 0.83933 | 5.0876 | 0 | 0 | 0 | 15.36 | 0 | 0 | 0 | 5.0876 | 0 | 15.36 | 5.0876
141.4167 | 2023-05-21 | 11:00 | 11:59 | 7.58 |  |  | 0 |  |  | 1364.627 | 1.3646 | 0.39847 | 7.9785 | 6394.712 | 6.3947 | 19.2 | 100% | 10 | 15.36 | 0 | 6.3947 | 0 | 1.5838 | 1.5838 | 0 | 13.7762 | 1.5838 | 0 | 0 | 0 | 1.5838 | 13.7762 | 0
141.4583 | 2023-05-21 | 12:00 | 12:59 | 7.19 |  |  | 0 |  |  | 1526.287 | 1.5263 | 0.44568 | 7.6357 | 6500.312 | 6.5003 | 17.6162 | 91.75% | 9.1751 | 13.7762 | 1.5838 | 6.5003 | 0 | 1.1354 | 1.1354 | 0 | 12.6409 | 2.7191 | 0 | 0 | 0 | 2.7191 | 12.6409 | 0
141.5 | 2023-05-21 | 13:00 | 13:59 | 0.06 |  |  | 0 |  |  | 1617.73 | 1.6177 | 0.47238 | 0.53238 | 6276.529 | 6.2765 | 16.4809 | 85.84% | 8.5838 | 12.6409 | 2.7191 | 0.53238 | 5.7442 | 0 | 0 | 0 | 12.6409 | 2.7191 | 0 | 3.0212 | 2.7229 | 0 | 15.36 | 2.7229
141.5417 | 2023-05-21 | 14:00 | 14:59 | -0.1 |  |  | -0.1 |  |  | 1618.474 | 1.6185 | 0.47259 | 0.37259 | 5669.998 | 5.67 | 19.2 | 100% | 10 | 15.36 | 0 | 0.37259 | 5.2974 | 0 | 0 | 0 | 15.36 | 0 | 0 | 0 | 5.2974 | 0 | 15.36 | 5.2974
141.5833 | 2023-05-21 | 15:00 | 15:59 | -0.26 |  |  | -0.26 |  |  | 1517.778 | 1.5178 | 0.44319 | 0.18319 | 4702.46 | 4.7025 | 19.2 | 100% | 10 | 15.36 | 0 | 0.18319 | 4.5193 | 0 | 0 | 0 | 15.36 | 0 | 0 | 0 | 4.5193 | 0 | 15.36 | 4.5193
141.625 | 2023-05-21 | 16:00 | 16:59 | -0.05 |  |  | -0.05 |  |  | 1319.234 | 1.3192 | 0.38522 | 0.33522 | 3397.862 | 3.3979 | 19.2 | 100% | 10 | 15.36 | 0 | 0.33522 | 3.0626 | 0 | 0 | 0 | 15.36 | 0 | 0 | 0 | 3.0626 | 0 | 15.36 | 3.0626
141.6667 | 2023-05-21 | 17:00 | 17:59 | 0.21 |  |  | 0 |  |  | 1025.753 | 1.0258 | 0.29952 | 0.50952 | 1760.939 | 1.7609 | 19.2 | 100% | 10 | 15.36 | 0 | 0.50952 | 1.2514 | 0 | 0 | 0 | 15.36 | 0 | 0 | 0 | 1.2514 | 0 | 15.36 | 1.2514
141.7083 | 2023-05-21 | 18:00 | 18:59 | 0.89 |  |  | 0 |  |  | 631.352 | 0.63135 | 0.18435 | 1.0744 | 433.901 | 0.4339 | 19.2 | 100% | 10 | 15.36 | 0 | 0.4339 | 0 | 0.64045 | 0.64045 | 0 | 14.7195 | 0.64045 | 0 | 0 | 0 | 0.64045 | 14.7195 | 0
141.75 | 2023-05-21 | 19:00 | 19:59 | 0.61 |  |  | 0 |  |  | 189.165 | 0.18916 | 0.055236 | 0.66524 | 194.271 | 0.19427 | 18.5595 | 96.66% | 9.6664 | 14.7195 | 0.64045 | 0.19427 | 0 | 0.47097 | 0.47097 | 0 | 14.2486 | 1.1114 | 0 | 0 | 0 | 1.1114 | 14.2486 | 0
141.7917 | 2023-05-21 | 20:00 | 20:59 | 0.68 |  |  | 0 |  |  | 0 | 0 | 0 | 0.68 | 0 | 0 | 18.0886 | 94.21% | 9.4211 | 14.2486 | 1.1114 | 0 | 0 | 0.68 | 0.68 | 0 | 13.5686 | 1.7914 | 0 | 0 | 0 | 1.7914 | 13.5686 | 0
141.8333 | 2023-05-21 | 21:00 | 21:59 | 0.49 |  |  | 0 |  |  | 0 | 0 | 0 | 0.49 | 0 | 0 | 17.4086 | 90.67% | 9.067 | 13.5686 | 1.7914 | 0 | 0 | 0.49 | 0.49 | 0 | 13.0786 | 2.2814 | 0 | 0 | 0 | 2.2814 | 13.0786 | 0
141.875 | 2023-05-21 | 22:00 | 22:59 | 0.37 |  |  | 0 |  |  | 0 | 0 | 0 | 0.37 | 0 | 0 | 16.9186 | 88.12% | 8.8118 | 13.0786 | 2.2814 | 0 | 0 | 0.37 | 0.37 | 0 | 12.7086 | 2.6514 | 0 | 0 | 0 | 2.6514 | 12.7086 | 0
141.9167 | 2023-05-21 | 23:00 | 23:59 | 0.25 |  |  | 0 |  |  | 0 | 0 | 0 | 0.25 | 0 | 0 | 16.5486 | 86.19% | 8.6191 | 12.7086 | 2.6514 | 0 | 0 | 0.25 | 0.25 | 0 | 12.4586 | 2.9014 | 0 | 0 | 0 | 2.9014 | 12.4586 | 0
141.9583 | 2023-05-22 | 0:00 | 0:59 | 0.23 |  |  | 0 |  |  | 0 | 0 | 0 | 0.23 | 0 | 0 | 16.2986 | 84.89% | 8.4888 | 12.4586 | 2.9014 | 0 | 0 | 0.23 | 0.23 | 0 | 12.2286 | 3.1314 | 0 | 0 | 0 | 3.1314 | 12.2286 | 0
142 | 2023-05-22 | 1:00 | 1:59 | 0.22 |  |  | 0 |  |  | 0 | 0 | 0 | 0.22 | 0 | 0 | 16.0686 | 83.69% | 8.3691 | 12.2286 | 3.1314 | 0 | 0 | 0.22 | 0.22 | 0 | 12.0086 | 3.3514 | 0 | 0 | 0 | 3.3514 | 12.0086 | 0
142.0417 | 2023-05-22 | 2:00 | 2:59 | 0.22 |  |  | 0 |  |  | 0 | 0 | 0 | 0.22 | 0 | 0 | 15.8486 | 82.54% | 8.2545 | 12.0086 | 3.3514 | 0 | 0 | 0.22 | 0.22 | 0 | 11.7886 | 3.5714 | 0 | 0 | 0 | 3.5714 | 11.7886 | 0
142.0833 | 2023-05-22 | 3:00 | 3:59 | 0.19 |  |  | 0 |  |  | 0 | 0 | 0 | 0.19 | 0 | 0 | 15.6286 | 81.4% | 8.1399 | 11.7886 | 3.5714 | 0 | 0 | 0.19 | 0.19 | 0 | 11.5986 | 3.7614 | 0 | 0 | 0 | 3.7614 | 11.5986 | 0
142.125 | 2023-05-22 | 4:00 | 4:59 | 0.24 |  |  | 0 |  |  | 0 | 0 | 0 | 0.24 | 0 | 0 | 15.4386 | 80.41% | 8.0409 | 11.5986 | 3.7614 | 0 | 0 | 0.24 | 0.24 | 0 | 11.3586 | 4.0014 | 0 | 0 | 0 | 4.0014 | 11.3586 | 0
142.1667 | 2023-05-22 | 5:00 | 5:59 | 0.21 |  |  | 0 |  |  | 0 | 0 | 0 | 0.21 | 0 | 0 | 15.1986 | 79.16% | 7.9159 | 11.3586 | 4.0014 | 0 | 0 | 0.21 | 0.21 | 0 | 11.1486 | 4.2114 | 0 | 0 | 0 | 4.2114 | 11.1486 | 0
142.2083 | 2023-05-22 | 6:00 | 6:59 | 0.36 |  |  | 0 |  |  | 34.829 | 0.034829 | 0.01017 | 0.37017 | 564.889 | 0.56489 | 14.9886 | 78.07% | 7.8066 | 11.1486 | 4.2114 | 0.37017 | 0.19472 | 0 | 0 | 0 | 11.1486 | 4.2114 | 0 | 0.19472 | 0 | 4.0362 | 11.3238 | 0
142.25 | 2023-05-22 | 7:00 | 7:59 | 0.46 |  |  | 0 |  |  | 147.348 | 0.14735 | 0.043026 | 0.50303 | 657.001 | 0.657 | 15.1638 | 78.98% | 7.8978 | 11.3238 | 4.0362 | 0.50303 | 0.15398 | 0 | 0 | 0 | 11.3238 | 4.0362 | 0 | 0.15398 | 0 | 3.8976 | 11.4624 | 0
142.2917 | 2023-05-22 | 8:00 | 8:59 | 0.09 |  |  | 0 |  |  | 324.441 | 0.32444 | 0.094737 | 0.18474 | 1698.2 | 1.6982 | 15.3024 | 79.7% | 7.97 | 11.4624 | 3.8976 | 0.18474 | 1.5135 | 0 | 0 | 0 | 11.4624 | 3.8976 | 0 | 1.5135 | 0 | 2.5355 | 12.8245 | 0
142.3333 | 2023-05-22 | 9:00 | 9:59 | -0.05 |  |  | -0.05 |  |  | 390.654 | 0.39065 | 0.11407 | 0.064071 | 1690.973 | 1.691 | 16.6645 | 86.79% | 8.6794 | 12.8245 | 2.5355 | 0.064071 | 1.6269 | 0 | 0 | 0 | 12.8245 | 2.5355 | 0 | 1.6269 | 0 | 1.0713 | 14.2887 | 0
142.375 | 2023-05-22 | 10:00 | 10:59 | -0.23 |  |  | -0.23 |  |  | 958.226 | 0.95823 | 0.2798 | 0.049802 | 4859.638 | 4.8596 | 18.1287 | 94.42% | 9.442 | 14.2887 | 1.0713 | 0.049802 | 4.8098 | 0 | 0 | 0 | 14.2887 | 1.0713 | 0 | 1.1903 | 3.6195 | 0 | 15.36 | 3.6195
142.4167 | 2023-05-22 | 11:00 | 11:59 | -0.35 |  |  | -0.35 |  |  | 1367.838 | 1.3678 | 0.39941 | 0.049409 | 6408.612 | 6.4086 | 19.2 | 100% | 10 | 15.36 | 0 | 0.049409 | 6.3592 | 0 | 0 | 0 | 15.36 | 0 | 0 | 0 | 6.3592 | 0 | 15.36 | 6.3592
142.4583 | 2023-05-22 | 12:00 | 12:59 | -0.51 |  |  | -0.51 |  |  | 1537.675 | 1.5377 | 0.449 | -0.060999 | 6544.201 | 6.5442 | 19.2 | 100% | 10 | 15.36 | 0 | -0.060999 | 6.6052 | 0 | 0 | 0 | 15.36 | 0 | 0 | 0 | 6.6052 | 0 | 15.36 | 6.6052
142.5 | 2023-05-22 | 13:00 | 13:59 | -0.55 |  |  | -0.55 |  |  | 1618.207 | 1.6182 | 0.47252 | -0.077484 | 6276.355 | 6.2764 | 19.2 | 100% | 10 | 15.36 | 0 | -0.077484 | 6.3538 | 0 | 0 | 0 | 15.36 | 0 | 0 | 0 | 6.3538 | 0 | 15.36 | 6.3538
142.5417 | 2023-05-22 | 14:00 | 14:59 | -0.18 |  |  | -0.18 |  |  | 1625.341 | 1.6253 | 0.4746 | 0.2946 | 5694.971 | 5.695 | 19.2 | 100% | 10 | 15.36 | 0 | 0.2946 | 5.4004 | 0 | 0 | 0 | 15.36 | 0 | 0 | 0 | 5.4004 | 0 | 15.36 | 5.4004
142.5833 | 2023-05-22 | 15:00 | 15:59 | -0.15 |  |  | -0.15 |  |  | 1530.231 | 1.5302 | 0.44683 | 0.29683 | 4740.358 | 4.7404 | 19.2 | 100% | 10 | 15.36 | 0 | 0.29683 | 4.4435 | 0 | 0 | 0 | 15.36 | 0 | 0 | 0 | 4.4435 | 0 | 15.36 | 4.4435
142.625 | 2023-05-22 | 16:00 | 16:59 | -0.02 |  |  | -0.02 |  |  | 1235.501 | 1.2355 | 0.36077 | 0.34077 | 3227.245 | 3.2272 | 19.2 | 100% | 10 | 15.36 | 0 | 0.34077 | 2.8865 | 0 | 0 | 0 | 15.36 | 0 | 0 | 0 | 2.8865 | 0 | 15.36 | 2.8865
142.6667 | 2023-05-22 | 17:00 | 17:59 | 0.04 |  |  | 0 |  |  | 1037.516 | 1.0375 | 0.30295 | 0.34295 | 1775.255 | 1.7753 | 19.2 | 100% | 10 | 15.36 | 0 | 0.34295 | 1.4323 | 0 | 0 | 0 | 15.36 | 0 | 0 | 0 | 1.4323 | 0 | 15.36 | 1.4323
142.7083 | 2023-05-22 | 18:00 | 18:59 | 0.36 |  |  | 0 |  |  | 645.972 | 0.64597 | 0.18862 | 0.54862 | 430.849 | 0.43085 | 19.2 | 100% | 10 | 15.36 | 0 | 0.43085 | 0 | 0.11777 | 0.11777 | 0 | 15.2422 | 0.11777 | 0 | 0 | 0 | 0.11777 | 15.2422 | 0
142.75 | 2023-05-22 | 19:00 | 19:59 | 0.54 |  |  | 0 |  |  | 197.713 | 0.19771 | 0.057732 | 0.59773 | 199.614 | 0.19961 | 19.0822 | 99.39% | 9.9387 | 15.2422 | 0.11777 | 0.19961 | 0 | 0.39812 | 0.39812 | 0 | 14.8441 | 0.51589 | 0 | 0 | 0 | 0.51589 | 14.8441 | 0
142.7917 | 2023-05-22 | 20:00 | 20:59 | 0.64 |  |  | 0 |  |  | 0 | 0 | 0 | 0.64 | 0 | 0 | 18.6841 | 97.31% | 9.7313 | 14.8441 | 0.51589 | 0 | 0 | 0.64 | 0.64 | 0 | 14.2041 | 1.1559 | 0 | 0 | 0 | 1.1559 | 14.2041 | 0
142.8333 | 2023-05-22 | 21:00 | 21:59 | 0.57 |  |  | 0 |  |  | 0 | 0 | 0 | 0.57 | 0 | 0 | 18.0441 | 93.98% | 9.398 | 14.2041 | 1.1559 | 0 | 0 | 0.57 | 0.57 | 0 | 13.6341 | 1.7259 | 0 | 0 | 0 | 1.7259 | 13.6341 | 0
142.875 | 2023-05-22 | 22:00 | 22:59 | 0.46 |  |  | 0 |  |  | 0 | 0 | 0 | 0.46 | 0 | 0 | 17.4741 | 91.01% | 9.1011 | 13.6341 | 1.7259 | 0 | 0 | 0.46 | 0.46 | 0 | 13.1741 | 2.1859 | 0 | 0 | 0 | 2.1859 | 13.1741 | 0
142.9167 | 2023-05-22 | 23:00 | 23:59 | 0.22 |  |  | 0 |  |  | 0 | 0 | 0 | 0.22 | 0 | 0 | 17.0141 | 88.62% | 8.8615 | 13.1741 | 2.1859 | 0 | 0 | 0.22 | 0.22 | 0 | 12.9541 | 2.4059 | 0 | 0 | 0 | 2.4059 | 12.9541 | 0
142.9583 | 2023-05-23 | 0:00 | 0:59 | 0.22 |  |  | 0 |  |  | 0 | 0 | 0 | 0.22 | 0 | 0 | 16.7941 | 87.47% | 8.7469 | 12.9541 | 2.4059 | 0 | 0 | 0.22 | 0.22 | 0 | 12.7341 | 2.6259 | 0 | 0 | 0 | 2.6259 | 12.7341 | 0
143 | 2023-05-23 | 1:00 | 1:59 | 0.19 |  |  | 0 |  |  | 0 | 0 | 0 | 0.19 | 0 | 0 | 16.5741 | 86.32% | 8.6323 | 12.7341 | 2.6259 | 0 | 0 | 0.19 | 0.19 | 0 | 12.5441 | 2.8159 | 0 | 0 | 0 | 2.8159 | 12.5441 | 0
143.0417 | 2023-05-23 | 2:00 | 2:59 | 0.18 |  |  | 0 |  |  | 0 | 0 | 0 | 0.18 | 0 | 0 | 16.3841 | 85.33% | 8.5334 | 12.5441 | 2.8159 | 0 | 0 | 0.18 | 0.18 | 0 | 12.3641 | 2.9959 | 0 | 0 | 0 | 2.9959 | 12.3641 | 0
143.0833 | 2023-05-23 | 3:00 | 3:59 | 0.19 |  |  | 0 |  |  | 0 | 0 | 0 | 0.19 | 0 | 0 | 16.2041 | 84.4% | 8.4396 | 12.3641 | 2.9959 | 0 | 0 | 0.19 | 0.19 | 0 | 12.1741 | 3.1859 | 0 | 0 | 0 | 3.1859 | 12.1741 | 0
143.125 | 2023-05-23 | 4:00 | 4:59 | 0.19 |  |  | 0 |  |  | 0 | 0 | 0 | 0.19 | 0 | 0 | 16.0141 | 83.41% | 8.3407 | 12.1741 | 3.1859 | 0 | 0 | 0.19 | 0.19 | 0 | 11.9841 | 3.3759 | 0 | 0 | 0 | 3.3759 | 11.9841 | 0
143.1667 | 2023-05-23 | 5:00 | 5:59 | 0.17 |  |  | 0 |  |  | 0 | 0 | 0 | 0.17 | 0 | 0 | 15.8241 | 82.42% | 8.2417 | 11.9841 | 3.3759 | 0 | 0 | 0.17 | 0.17 | 0 | 11.8141 | 3.5459 | 0 | 0 | 0 | 3.5459 | 11.8141 | 0
143.2083 | 2023-05-23 | 6:00 | 6:59 | 0.17 |  |  | 0 |  |  | 37.884 | 0.037884 | 0.011062 | 0.18106 | 556.355 | 0.55636 | 15.6541 | 81.53% | 8.1532 | 11.8141 | 3.5459 | 0.18106 | 0.37529 | 0 | 0 | 0 | 11.8141 | 3.5459 | 0 | 0.37529 | 0 | 3.2081 | 12.1519 | 0
143.25 | 2023-05-23 | 7:00 | 7:59 | 0.55 |  |  | 0 |  |  | 43.221 | 0.043221 | 0.012621 | 0.56262 | 170.395 | 0.17039 | 15.9919 | 83.29% | 8.3291 | 12.1519 | 3.2081 | 0.17039 | 0 | 0.39223 | 0.39223 | 0 | 11.7596 | 3.6004 | 0 | 0 | 0 | 3.6004 | 11.7596 | 0
143.2917 | 2023-05-23 | 8:00 | 8:59 | 0.25 |  |  | 0 |  |  | 133.249 | 0.13325 | 0.038909 | 0.28891 | 528.275 | 0.52828 | 15.5996 | 81.25% | 8.1248 | 11.7596 | 3.6004 | 0.28891 | 0.23937 | 0 | 0 | 0 | 11.7596 | 3.6004 | 0 | 0.23937 | 0 | 3.3849 | 11.9751 | 0
143.3333 | 2023-05-23 | 9:00 | 9:59 | 0.12 |  |  | 0 |  |  | 208.837 | 0.20884 | 0.06098 | 0.18098 | 839.733 | 0.83973 | 15.8151 | 82.37% | 8.237 | 11.9751 | 3.3849 | 0.18098 | 0.65875 | 0 | 0 | 0 | 11.9751 | 3.3849 | 0 | 0.65875 | 0 | 2.792 | 12.568 | 0
143.375 | 2023-05-23 | 10:00 | 10:59 | -0.33 |  |  | -0.33 |  |  | 345.633 | 0.34563 | 0.10092 | -0.22908 | 1417.446 | 1.4174 | 16.408 | 85.46% | 8.5458 | 12.568 | 2.792 | -0.22908 | 1.6465 | 0 | 0 | 0 | 12.568 | 2.792 | 0 | 1.6465 | 0 | 1.3102 | 14.0498 | 0
143.4167 | 2023-05-23 | 11:00 | 11:59 | -0.32 |  |  | -0.32 |  |  | 545.803 | 0.5458 | 0.15937 | -0.16063 | 2241.419 | 2.2414 | 17.8898 | 93.18% | 9.3176 | 14.0498 | 1.3102 | -0.16063 | 2.402 | 0 | 0 | 0 | 14.0498 | 1.3102 | 0 | 1.4558 | 0.94629 | 0 | 15.36 | 0.94629
143.4583 | 2023-05-23 | 12:00 | 12:59 | -0.16 |  |  | -0.16 |  |  | 1562.201 | 1.5622 | 0.45616 | 0.29616 | 6643.293 | 6.6433 | 19.2 | 100% | 10 | 15.36 | 0 | 0.29616 | 6.3471 | 0 | 0 | 0 | 15.36 | 0 | 0 | 0 | 6.3471 | 0 | 15.36 | 6.3471
143.5 | 2023-05-23 | 13:00 | 13:59 | -0.18 |  |  | -0.18 |  |  | 1628.69 | 1.6287 | 0.47558 | 0.29558 | 6314.224 | 6.3142 | 19.2 | 100% | 10 | 15.36 | 0 | 0.29558 | 6.0186 | 0 | 0 | 0 | 15.36 | 0 | 0 | 0 | 6.0186 | 0 | 15.36 | 6.0186
143.5417 | 2023-05-23 | 14:00 | 14:59 | -0.12 |  |  | -0.12 |  |  | 1620.254 | 1.6203 | 0.47311 | 0.35311 | 5685.116 | 5.6851 | 19.2 | 100% | 10 | 15.36 | 0 | 0.35311 | 5.332 | 0 | 0 | 0 | 15.36 | 0 | 0 | 0 | 5.332 | 0 | 15.36 | 5.332
143.5833 | 2023-05-23 | 15:00 | 15:59 | -0.22 |  |  | -0.22 |  |  | 1524.435 | 1.5244 | 0.44514 | 0.22514 | 4713.294 | 4.7133 | 19.2 | 100% | 10 | 15.36 | 0 | 0.22514 | 4.4882 | 0 | 0 | 0 | 15.36 | 0 | 0 | 0 | 4.4882 | 0 | 15.36 | 4.4882
143.625 | 2023-05-23 | 16:00 | 16:59 | -0.15 |  |  | -0.15 |  |  | 1319.912 | 1.3199 | 0.38541 | 0.23541 | 3428.702 | 3.4287 | 19.2 | 100% | 10 | 15.36 | 0 | 0.23541 | 3.1933 | 0 | 0 | 0 | 15.36 | 0 | 0 | 0 | 3.1933 | 0 | 15.36 | 3.1933
143.6667 | 2023-05-23 | 17:00 | 17:59 | 0.09 |  |  | 0 |  |  | 1021.417 | 1.0214 | 0.29825 | 0.38825 | 1806.596 | 1.8066 | 19.2 | 100% | 10 | 15.36 | 0 | 0.38825 | 1.4183 | 0 | 0 | 0 | 15.36 | 0 | 0 | 0 | 1.4183 | 0 | 15.36 | 1.4183
143.7083 | 2023-05-23 | 18:00 | 18:59 | 0.18 |  |  | 0 |  |  | 626.259 | 0.62626 | 0.18287 | 0.36287 | 500.566 | 0.50057 | 19.2 | 100% | 10 | 15.36 | 0 | 0.36287 | 0.1377 | 0 | 0 | 0 | 15.36 | 0 | 0 | 0 | 0.1377 | 0 | 15.36 | 0.1377
143.75 | 2023-05-23 | 19:00 | 19:59 | 0.4 |  |  | 0 |  |  | 190.654 | 0.19065 | 0.055671 | 0.45567 | 233.38 | 0.23338 | 19.2 | 100% | 10 | 15.36 | 0 | 0.23338 | 0 | 0.22229 | 0.22229 | 0 | 15.1377 | 0.22229 | 0 | 0 | 0 | 0.22229 | 15.1377 | 0
143.7917 | 2023-05-23 | 20:00 | 20:59 | 0.51 |  |  | 0 |  |  | 0 | 0 | 0 | 0.51 | 0 | 0 | 18.9777 | 98.84% | 9.8842 | 15.1377 | 0.22229 | 0 | 0 | 0.51 | 0.51 | 0 | 14.6277 | 0.73229 | 0 | 0 | 0 | 0.73229 | 14.6277 | 0
143.8333 | 2023-05-23 | 21:00 | 21:59 | 0.49 |  |  | 0 |  |  | 0 | 0 | 0 | 0.49 | 0 | 0 | 18.4677 | 96.19% | 9.6186 | 14.6277 | 0.73229 | 0 | 0 | 0.49 | 0.49 | 0 | 14.1377 | 1.2223 | 0 | 0 | 0 | 1.2223 | 14.1377 | 0
143.875 | 2023-05-23 | 22:00 | 22:59 | 1.06 |  |  | 0 |  |  | 0 | 0 | 0 | 1.06 | 0 | 0 | 17.9777 | 93.63% | 9.3634 | 14.1377 | 1.2223 | 0 | 0 | 1.06 | 1.06 | 0 | 13.0777 | 2.2823 | 0 | 0 | 0 | 2.2823 | 13.0777 | 0
143.9167 | 2023-05-23 | 23:00 | 23:59 | 0.44 |  |  | 0 |  |  | 0 | 0 | 0 | 0.44 | 0 | 0 | 16.9177 | 88.11% | 8.8113 | 13.0777 | 2.2823 | 0 | 0 | 0.44 | 0.44 | 0 | 12.6377 | 2.7223 | 0 | 0 | 0 | 2.7223 | 12.6377 | 0
143.9583 | 2023-05-24 | 0:00 | 0:59 | 0.61 |  |  | 0 |  |  | 0 | 0 | 0 | 0.61 | 0 | 0 | 16.4777 | 85.82% | 8.5821 | 12.6377 | 2.7223 | 0 | 0 | 0.61 | 0.61 | 0 | 12.0277 | 3.3323 | 0 | 0 | 0 | 3.3323 | 12.0277 | 0
144 | 2023-05-24 | 1:00 | 1:59 | 0.19 |  |  | 0 |  |  | 0 | 0 | 0 | 0.19 | 0 | 0 | 15.8677 | 82.64% | 8.2644 | 12.0277 | 3.3323 | 0 | 0 | 0.19 | 0.19 | 0 | 11.8377 | 3.5223 | 0 | 0 | 0 | 3.5223 | 11.8377 | 0
144.0417 | 2023-05-24 | 2:00 | 2:59 | 0.21 |  |  | 0 |  |  | 0 | 0 | 0 | 0.21 | 0 | 0 | 15.6777 | 81.65% | 8.1655 | 11.8377 | 3.5223 | 0 | 0 | 0.21 | 0.21 | 0 | 11.6277 | 3.7323 | 0 | 0 | 0 | 3.7323 | 11.6277 | 0
144.0833 | 2023-05-24 | 3:00 | 3:59 | 0.18 |  |  | 0 |  |  | 0 | 0 | 0 | 0.18 | 0 | 0 | 15.4677 | 80.56% | 8.0561 | 11.6277 | 3.7323 | 0 | 0 | 0.18 | 0.18 | 0 | 11.4477 | 3.9123 | 0 | 0 | 0 | 3.9123 | 11.4477 | 0
144.125 | 2023-05-24 | 4:00 | 4:59 | 0.21 |  |  | 0 |  |  | 0 | 0 | 0 | 0.21 | 0 | 0 | 15.2877 | 79.62% | 7.9623 | 11.4477 | 3.9123 | 0 | 0 | 0.21 | 0.21 | 0 | 11.2377 | 4.1223 | 0 | 0 | 0 | 4.1223 | 11.2377 | 0
144.1667 | 2023-05-24 | 5:00 | 5:59 | 0.19 |  |  | 0 |  |  | 0 | 0 | 0 | 0.19 | 0 | 0 | 15.0777 | 78.53% | 7.853 | 11.2377 | 4.1223 | 0 | 0 | 0.19 | 0.19 | 0 | 11.0477 | 4.3123 | 0 | 0 | 0 | 4.3123 | 11.0477 | 0
144.2083 | 2023-05-24 | 6:00 | 6:59 | 0.18 |  |  | 0 |  |  | 0 | 0 | 0 | 0.18 | 0 | 0 | 14.8877 | 77.54% | 7.754 | 11.0477 | 4.3123 | 0 | 0 | 0.18 | 0.18 | 0 | 10.8677 | 4.4923 | 0 | 0 | 0 | 4.4923 | 10.8677 | 0
144.25 | 2023-05-24 | 7:00 | 7:59 | 0.22 |  |  | 0 |  |  | 40.092 | 0.040092 | 0.011707 | 0.23171 | 158 | 0.158 | 14.7077 | 76.6% | 7.6603 | 10.8677 | 4.4923 | 0.158 | 0 | 0.073707 | 0.073707 | 0 | 10.794 | 4.566 | 0 | 0 | 0 | 4.566 | 10.794 | 0
144.2917 | 2023-05-24 | 8:00 | 8:59 | 0.53 |  |  | 0 |  |  | 161.925 | 0.16193 | 0.047282 | 0.57728 | 651.192 | 0.65119 | 14.634 | 76.22% | 7.6219 | 10.794 | 4.566 | 0.57728 | 0.07391 | 0 | 0 | 0 | 10.794 | 4.566 | 0 | 0.07391 | 0 | 4.4995 | 10.8605 | 0
144.3333 | 2023-05-24 | 9:00 | 9:59 | 0.23 |  |  | 0 |  |  | 299.222 | 0.29922 | 0.087373 | 0.31737 | 1239.875 | 1.2399 | 14.7005 | 76.57% | 7.6565 | 10.8605 | 4.4995 | 0.31737 | 0.9225 | 0 | 0 | 0 | 10.8605 | 4.4995 | 0 | 0.9225 | 0 | 3.6692 | 11.6908 | 0
144.375 | 2023-05-24 | 10:00 | 10:59 | -0.05 |  |  | -0.05 |  |  | 606.402 | 0.6064 | 0.17707 | 0.12707 | 2695.759 | 2.6958 | 15.5308 | 80.89% | 8.0889 | 11.6908 | 3.6692 | 0.12707 | 2.5687 | 0 | 0 | 0 | 11.6908 | 3.6692 | 0 | 2.5687 | 0 | 1.3574 | 14.0026 | 0
144.4167 | 2023-05-24 | 11:00 | 11:59 | -0.26 |  |  | -0.26 |  |  | 1045.364 | 1.0454 | 0.30525 | 0.045246 | 4705.612 | 4.7056 | 17.8426 | 92.93% | 9.293 | 14.0026 | 1.3574 | 0.045246 | 4.6604 | 0 | 0 | 0 | 14.0026 | 1.3574 | 0 | 1.5082 | 3.1521 | 0 | 15.36 | 3.1521
144.4583 | 2023-05-24 | 12:00 | 12:59 | -0.44 |  |  | -0.44 |  |  | 1499.938 | 1.4999 | 0.43798 | -0.0020181 | 6408.226 | 6.4082 | 19.2 | 100% | 10 | 15.36 | 0 | -0.0020181 | 6.4102 | 0 | 0 | 0 | 15.36 | 0 | 0 | 0 | 6.4102 | 0 | 15.36 | 6.4102
144.5 | 2023-05-24 | 13:00 | 13:59 | 2.44 |  |  | 0 |  |  | 1590.101 | 1.5901 | 0.46431 | 2.9043 | 6212.167 | 6.2122 | 19.2 | 100% | 10 | 15.36 | 0 | 2.9043 | 3.3079 | 0 | 0 | 0 | 15.36 | 0 | 0 | 0 | 3.3079 | 0 | 15.36 | 3.3079
144.5417 | 2023-05-24 | 14:00 | 14:59 | 3.11 |  |  | 0 |  |  | 1583.025 | 1.583 | 0.46224 | 3.5722 | 5606.757 | 5.6068 | 19.2 | 100% | 10 | 15.36 | 0 | 3.5722 | 2.0345 | 0 | 0 | 0 | 15.36 | 0 | 0 | 0 | 2.0345 | 0 | 15.36 | 2.0345
144.5833 | 2023-05-24 | 15:00 | 15:59 | -0.46 |  |  | -0.46 |  |  | 1502.235 | 1.5022 | 0.43865 | -0.021347 | 4686.231 | 4.6862 | 19.2 | 100% | 10 | 15.36 | 0 | -0.021347 | 4.7076 | 0 | 0 | 0 | 15.36 | 0 | 0 | 0 | 4.7076 | 0 | 15.36 | 4.7076
144.625 | 2023-05-24 | 16:00 | 16:59 | -0.37 |  |  | -0.37 |  |  | 1311.076 | 1.3111 | 0.38283 | 0.012834 | 3425.436 | 3.4254 | 19.2 | 100% | 10 | 15.36 | 0 | 0.012834 | 3.4126 | 0 | 0 | 0 | 15.36 | 0 | 0 | 0 | 3.4126 | 0 | 15.36 | 3.4126
144.6667 | 2023-05-24 | 17:00 | 17:59 | -0.24 |  |  | -0.24 |  |  | 1024.457 | 1.0245 | 0.29914 | 0.059141 | 1798.734 | 1.7987 | 19.2 | 100% | 10 | 15.36 | 0 | 0.059141 | 1.7396 | 0 | 0 | 0 | 15.36 | 0 | 0 | 0 | 1.7396 | 0 | 15.36 | 1.7396
144.7083 | 2023-05-24 | 18:00 | 18:59 | -0.08 |  |  | -0.08 |  |  | 639.816 | 0.63982 | 0.18683 | 0.10683 | 472.407 | 0.47241 | 19.2 | 100% | 10 | 15.36 | 0 | 0.10683 | 0.36558 | 0 | 0 | 0 | 15.36 | 0 | 0 | 0 | 0.36558 | 0 | 15.36 | 0.36558
144.75 | 2023-05-24 | 19:00 | 19:59 | 0.1 |  |  | 0 |  |  | 200.056 | 0.20006 | 0.058416 | 0.15842 | 216.517 | 0.21652 | 19.2 | 100% | 10 | 15.36 | 0 | 0.15842 | 0.058101 | 0 | 0 | 0 | 15.36 | 0 | 0 | 0 | 0.058101 | 0 | 15.36 | 0.058101
144.7917 | 2023-05-24 | 20:00 | 20:59 | 0.15 |  |  | 0 |  |  | 0 | 0 | 0 | 0.15 | 0 | 0 | 19.2 | 100% | 10 | 15.36 | 0 | 0 | 0 | 0.15 | 0.15 | 0 | 15.21 | 0.15 | 0 | 0 | 0 | 0.15 | 15.21 | 0
144.8333 | 2023-05-24 | 21:00 | 21:59 | 0.15 |  |  | 0 |  |  | 0 | 0 | 0 | 0.15 | 0 | 0 | 19.05 | 99.22% | 9.9219 | 15.21 | 0.15 | 0 | 0 | 0.15 | 0.15 | 0 | 15.06 | 0.3 | 0 | 0 | 0 | 0.3 | 15.06 | 0
144.875 | 2023-05-24 | 22:00 | 22:59 | 0.16 |  |  | 0 |  |  | 0 | 0 | 0 | 0.16 | 0 | 0 | 18.9 | 98.44% | 9.8438 | 15.06 | 0.3 | 0 | 0 | 0.16 | 0.16 | 0 | 14.9 | 0.46 | 0 | 0 | 0 | 0.46 | 14.9 | 0
144.9167 | 2023-05-24 | 23:00 | 23:59 | 0.15 |  |  | 0 |  |  | 0 | 0 | 0 | 0.15 | 0 | 0 | 18.74 | 97.6% | 9.7604 | 14.9 | 0.46 | 0 | 0 | 0.15 | 0.15 | 0 | 14.75 | 0.61 | 0 | 0 | 0 | 0.61 | 14.75 | 0
144.9583 | 2023-05-25 | 0:00 | 0:59 | 0.15 |  |  | 0 |  |  | 0 | 0 | 0 | 0.15 | 0 | 0 | 18.59 | 96.82% | 9.6823 | 14.75 | 0.61 | 0 | 0 | 0.15 | 0.15 | 0 | 14.6 | 0.76 | 0 | 0 | 0 | 0.76 | 14.6 | 0
145 | 2023-05-25 | 1:00 | 1:59 | 0.14 |  |  | 0 |  |  | 0 | 0 | 0 | 0.14 | 0 | 0 | 18.44 | 96.04% | 9.6042 | 14.6 | 0.76 | 0 | 0 | 0.14 | 0.14 | 0 | 14.46 | 0.9 | 0 | 0 | 0 | 0.9 | 14.46 | 0
145.0417 | 2023-05-25 | 2:00 | 2:59 | 0.15 |  |  | 0 |  |  | 0 | 0 | 0 | 0.15 | 0 | 0 | 18.3 | 95.31% | 9.5312 | 14.46 | 0.9 | 0 | 0 | 0.15 | 0.15 | 0 | 14.31 | 1.05 | 0 | 0 | 0 | 1.05 | 14.31 | 0
145.0833 | 2023-05-25 | 3:00 | 3:59 | 0.15 |  |  | 0 |  |  | 0 | 0 | 0 | 0.15 | 0 | 0 | 18.15 | 94.53% | 9.4531 | 14.31 | 1.05 | 0 | 0 | 0.15 | 0.15 | 0 | 14.16 | 1.2 | 0 | 0 | 0 | 1.2 | 14.16 | 0
145.125 | 2023-05-25 | 4:00 | 4:59 | 0.15 |  |  | 0 |  |  | 0 | 0 | 0 | 0.15 | 0 | 0 | 18 | 93.75% | 9.375 | 14.16 | 1.2 | 0 | 0 | 0.15 | 0.15 | 0 | 14.01 | 1.35 | 0 | 0 | 0 | 1.35 | 14.01 | 0
145.1667 | 2023-05-25 | 5:00 | 5:59 | 0.14 |  |  | 0 |  |  | 0 | 0 | 0 | 0.14 | 0 | 0 | 17.85 | 92.97% | 9.2969 | 14.01 | 1.35 | 0 | 0 | 0.14 | 0.14 | 0 | 13.87 | 1.49 | 0 | 0 | 0 | 1.49 | 13.87 | 0
145.2083 | 2023-05-25 | 6:00 | 6:59 | 0.14 |  |  | 0 |  |  | 37.869 | 0.037869 | 0.011058 | 0.15106 | 583.699 | 0.5837 | 17.71 | 92.24% | 9.224 | 13.87 | 1.49 | 0.15106 | 0.43264 | 0 | 0 | 0 | 13.87 | 1.49 | 0 | 0.43264 | 0 | 1.1006 | 14.2594 | 0
145.25 | 2023-05-25 | 7:00 | 7:59 | 0.12 |  |  | 0 |  |  | 101.987 | 0.10199 | 0.02978 | 0.14978 | 409.636 | 0.40964 | 18.0994 | 94.27% | 9.4268 | 14.2594 | 1.1006 | 0.14978 | 0.25986 | 0 | 0 | 0 | 14.2594 | 1.1006 | 0 | 0.25986 | 0 | 0.86675 | 14.4932 | 0
145.2917 | 2023-05-25 | 8:00 | 8:59 | 0.07 |  |  | 0 |  |  | 254.888 | 0.25489 | 0.074427 | 0.14443 | 1098.686 | 1.0987 | 18.3332 | 95.49% | 9.5486 | 14.4932 | 0.86675 | 0.14443 | 0.95426 | 0 | 0 | 0 | 14.4932 | 0.86675 | 0 | 0.95426 | 0 | 0.0079198 | 15.3521 | 0
145.3333 | 2023-05-25 | 9:00 | 9:59 | -0.05 |  |  | -0.05 |  |  | 825.222 | 0.82522 | 0.24096 | 0.19096 | 5166.495 | 5.1665 | 19.1921 | 99.96% | 9.9959 | 15.3521 | 0.0079198 | 0.19096 | 4.9755 | 0 | 0 | 0 | 15.3521 | 0.0079198 | 0 | 0.0087998 | 4.9667 | 0 | 15.36 | 4.9667
145.375 | 2023-05-25 | 10:00 | 10:59 | -0.11 |  |  | -0.11 |  |  | 1108.995 | 1.109 | 0.32383 | 0.21383 | 5845.329 | 5.8453 | 19.2 | 100% | 10 | 15.36 | 0 | 0.21383 | 5.6315 | 0 | 0 | 0 | 15.36 | 0 | 0 | 0 | 5.6315 | 0 | 15.36 | 5.6315
145.4167 | 2023-05-25 | 11:00 | 11:59 | -0.14 |  |  | -0.14 |  |  | 1307.735 | 1.3077 | 0.38186 | 0.24186 | 6125.855 | 6.1259 | 19.2 | 100% | 10 | 15.36 | 0 | 0.24186 | 5.884 | 0 | 0 | 0 | 15.36 | 0 | 0 | 0 | 5.884 | 0 | 15.36 | 5.884
145.4583 | 2023-05-25 | 12:00 | 12:59 | -0.15 |  |  | -0.15 |  |  | 1470.868 | 1.4709 | 0.42949 | 0.27949 | 6282.791 | 6.2828 | 19.2 | 100% | 10 | 15.36 | 0 | 0.27949 | 6.0033 | 0 | 0 | 0 | 15.36 | 0 | 0 | 0 | 6.0033 | 0 | 15.36 | 6.0033
145.5 | 2023-05-25 | 13:00 | 13:59 | -0.17 |  |  | -0.17 |  |  | 1567.729 | 1.5677 | 0.45778 | 0.28778 | 6108.227 | 6.1082 | 19.2 | 100% | 10 | 15.36 | 0 | 0.28778 | 5.8205 | 0 | 0 | 0 | 15.36 | 0 | 0 | 0 | 5.8205 | 0 | 15.36 | 5.8205
145.5417 | 2023-05-25 | 14:00 | 14:59 | -0.14 |  |  | -0.14 |  |  | 1580.245 | 1.5802 | 0.46143 | 0.32143 | 5562.126 | 5.5621 | 19.2 | 100% | 10 | 15.36 | 0 | 0.32143 | 5.2407 | 0 | 0 | 0 | 15.36 | 0 | 0 | 0 | 5.2407 | 0 | 15.36 | 5.2407
145.5833 | 2023-05-25 | 15:00 | 15:59 | -0.12 |  |  | -0.12 |  |  | 1492.022 | 1.492 | 0.43567 | 0.31567 | 4647.109 | 4.6471 | 19.2 | 100% | 10 | 15.36 | 0 | 0.31567 | 4.3314 | 0 | 0 | 0 | 15.36 | 0 | 0 | 0 | 4.3314 | 0 | 15.36 | 4.3314
145.625 | 2023-05-25 | 16:00 | 16:59 | -0.16 |  |  | -0.16 |  |  | 1309.869 | 1.3099 | 0.38248 | 0.22248 | 3391.639 | 3.3916 | 19.2 | 100% | 10 | 15.36 | 0 | 0.22248 | 3.1692 | 0 | 0 | 0 | 15.36 | 0 | 0 | 0 | 3.1692 | 0 | 15.36 | 3.1692
145.6667 | 2023-05-25 | 17:00 | 17:59 | -0.18 |  |  | -0.18 |  |  | 1023.542 | 1.0235 | 0.29887 | 0.11887 | 1788.533 | 1.7885 | 19.2 | 100% | 10 | 15.36 | 0 | 0.11887 | 1.6697 | 0 | 0 | 0 | 15.36 | 0 | 0 | 0 | 1.6697 | 0 | 15.36 | 1.6697
145.7083 | 2023-05-25 | 18:00 | 18:59 | -0.04 |  |  | -0.04 |  |  | 649.662 | 0.64966 | 0.1897 | 0.1497 | 414.88 | 0.41488 | 19.2 | 100% | 10 | 15.36 | 0 | 0.1497 | 0.26518 | 0 | 0 | 0 | 15.36 | 0 | 0 | 0 | 0.26518 | 0 | 15.36 | 0.26518
145.75 | 2023-05-25 | 19:00 | 19:59 | 0.14 |  |  | 0 |  |  | 211.088 | 0.21109 | 0.061638 | 0.20164 | 189.414 | 0.18941 | 19.2 | 100% | 10 | 15.36 | 0 | 0.18941 | 0 | 0.012224 | 0.012224 | 0 | 15.3478 | 0.012224 | 0 | 0 | 0 | 0.012224 | 15.3478 | 0
145.7917 | 2023-05-25 | 20:00 | 20:59 | 0.15 |  |  | 0 |  |  | 0 | 0 | 0 | 0.15 | 0 | 0 | 19.1878 | 99.94% | 9.9936 | 15.3478 | 0.012224 | 0 | 0 | 0.15 | 0.15 | 0 | 15.1978 | 0.16222 | 0 | 0 | 0 | 0.16222 | 15.1978 | 0
145.8333 | 2023-05-25 | 21:00 | 21:59 | 0.14 |  |  | 0 |  |  | 0 | 0 | 0 | 0.14 | 0 | 0 | 19.0378 | 99.16% | 9.9155 | 15.1978 | 0.16222 | 0 | 0 | 0.14 | 0.14 | 0 | 15.0578 | 0.30222 | 0 | 0 | 0 | 0.30222 | 15.0578 | 0
145.875 | 2023-05-25 | 22:00 | 22:59 | 0.14 |  |  | 0 |  |  | 0 | 0 | 0 | 0.14 | 0 | 0 | 18.8978 | 98.43% | 9.8426 | 15.0578 | 0.30222 | 0 | 0 | 0.14 | 0.14 | 0 | 14.9178 | 0.44222 | 0 | 0 | 0 | 0.44222 | 14.9178 | 0
145.9167 | 2023-05-25 | 23:00 | 23:59 | 0.15 |  |  | 0 |  |  | 0 | 0 | 0 | 0.15 | 0 | 0 | 18.7578 | 97.7% | 9.7697 | 14.9178 | 0.44222 | 0 | 0 | 0.15 | 0.15 | 0 | 14.7678 | 0.59222 | 0 | 0 | 0 | 0.59222 | 14.7678 | 0
145.9583 | 2023-05-26 | 0:00 | 0:59 | 0.15 |  |  | 0 |  |  | 0 | 0 | 0 | 0.15 | 0 | 0 | 18.6078 | 96.92% | 9.6916 | 14.7678 | 0.59222 | 0 | 0 | 0.15 | 0.15 | 0 | 14.6178 | 0.74222 | 0 | 0 | 0 | 0.74222 | 14.6178 | 0
146 | 2023-05-26 | 1:00 | 1:59 | 0.14 |  |  | 0 |  |  | 0 | 0 | 0 | 0.14 | 0 | 0 | 18.4578 | 96.13% | 9.6134 | 14.6178 | 0.74222 | 0 | 0 | 0.14 | 0.14 | 0 | 14.4778 | 0.88222 | 0 | 0 | 0 | 0.88222 | 14.4778 | 0
146.0417 | 2023-05-26 | 2:00 | 2:59 | 0.13 |  |  | 0 |  |  | 0 | 0 | 0 | 0.13 | 0 | 0 | 18.3178 | 95.41% | 9.5405 | 14.4778 | 0.88222 | 0 | 0 | 0.13 | 0.13 | 0 | 14.3478 | 1.0122 | 0 | 0 | 0 | 1.0122 | 14.3478 | 0
146.0833 | 2023-05-26 | 3:00 | 3:59 | 0.15 |  |  | 0 |  |  | 0 | 0 | 0 | 0.15 | 0 | 0 | 18.1878 | 94.73% | 9.4728 | 14.3478 | 1.0122 | 0 | 0 | 0.15 | 0.15 | 0 | 14.1978 | 1.1622 | 0 | 0 | 0 | 1.1622 | 14.1978 | 0
146.125 | 2023-05-26 | 4:00 | 4:59 | 0.27 |  |  | 0 |  |  | 0 | 0 | 0 | 0.27 | 0 | 0 | 18.0378 | 93.95% | 9.3947 | 14.1978 | 1.1622 | 0 | 0 | 0.27 | 0.27 | 0 | 13.9278 | 1.4322 | 0 | 0 | 0 | 1.4322 | 13.9278 | 0
146.1667 | 2023-05-26 | 5:00 | 5:59 | 0.16 |  |  | 0 |  |  | 0 | 0 | 0 | 0.16 | 0 | 0 | 17.7678 | 92.54% | 9.2541 | 13.9278 | 1.4322 | 0 | 0 | 0.16 | 0.16 | 0 | 13.7678 | 1.5922 | 0 | 0 | 0 | 1.5922 | 13.7678 | 0
146.2083 | 2023-05-26 | 6:00 | 6:59 | 0.15 |  |  | 0 |  |  | 33.391 | 0.033391 | 0.0097502 | 0.15975 | 661.12 | 0.66112 | 17.6078 | 91.71% | 9.1707 | 13.7678 | 1.5922 | 0.15975 | 0.50137 | 0 | 0 | 0 | 13.7678 | 1.5922 | 0 | 0.50137 | 0 | 1.141 | 14.219 | 0
146.25 | 2023-05-26 | 7:00 | 7:59 | 0.12 |  |  | 0 |  |  | 96.596 | 0.096596 | 0.028206 | 0.14821 | 2520.122 | 2.5201 | 18.059 | 94.06% | 9.4057 | 14.219 | 1.141 | 0.14821 | 2.3719 | 0 | 0 | 0 | 14.219 | 1.141 | 0 | 1.2678 | 1.1041 | 0 | 15.36 | 1.1041
146.2917 | 2023-05-26 | 8:00 | 8:59 | 0.07 |  |  | 0 |  |  | 421.429 | 0.42143 | 0.12306 | 0.19306 | 4093.07 | 4.0931 | 19.2 | 100% | 10 | 15.36 | 0 | 0.19306 | 3.9 | 0 | 0 | 0 | 15.36 | 0 | 0 | 0 | 3.9 | 0 | 15.36 | 3.9
146.3333 | 2023-05-26 | 9:00 | 9:59 | 0.04 |  |  | 0 |  |  | 818.359 | 0.81836 | 0.23896 | 0.27896 | 5212.032 | 5.212 | 19.2 | 100% | 10 | 15.36 | 0 | 0.27896 | 4.9331 | 0 | 0 | 0 | 15.36 | 0 | 0 | 0 | 4.9331 | 0 | 15.36 | 4.9331
146.375 | 2023-05-26 | 10:00 | 10:59 | -0.04 |  |  | -0.04 |  |  | 1116.581 | 1.1166 | 0.32604 | 0.28604 | 5897.048 | 5.897 | 19.2 | 100% | 10 | 15.36 | 0 | 0.28604 | 5.611 | 0 | 0 | 0 | 15.36 | 0 | 0 | 0 | 5.611 | 0 | 15.36 | 5.611
146.4167 | 2023-05-26 | 11:00 | 11:59 | -0.06 |  |  | -0.06 |  |  | 1332.908 | 1.3329 | 0.38921 | 0.32921 | 6258.769 | 6.2588 | 19.2 | 100% | 10 | 15.36 | 0 | 0.32921 | 5.9296 | 0 | 0 | 0 | 15.36 | 0 | 0 | 0 | 5.9296 | 0 | 15.36 | 5.9296
146.4583 | 2023-05-26 | 12:00 | 12:59 | -0.07 |  |  | -0.07 |  |  | 1478.746 | 1.4787 | 0.43179 | 0.36179 | 6310.738 | 6.3107 | 19.2 | 100% | 10 | 15.36 | 0 | 0.36179 | 5.9489 | 0 | 0 | 0 | 15.36 | 0 | 0 | 0 | 5.9489 | 0 | 15.36 | 5.9489
146.5 | 2023-05-26 | 13:00 | 13:59 | -0.08 |  |  | -0.08 |  |  | 1563.28 | 1.5633 | 0.45648 | 0.37648 | 6086.432 | 6.0864 | 19.2 | 100% | 10 | 15.36 | 0 | 0.37648 | 5.71 | 0 | 0 | 0 | 15.36 | 0 | 0 | 0 | 5.71 | 0 | 15.36 | 5.71
146.5417 | 2023-05-26 | 14:00 | 14:59 | 3.61 |  |  | 0 |  |  | 1557.116 | 1.5571 | 0.45468 | 4.0647 | 5485.208 | 5.4852 | 19.2 | 100% | 10 | 15.36 | 0 | 4.0647 | 1.4205 | 0 | 0 | 0 | 15.36 | 0 | 0 | 0 | 1.4205 | 0 | 15.36 | 1.4205
146.5833 | 2023-05-26 | 15:00 | 15:59 | 7.95 |  |  | 0 |  |  | 1463.415 | 1.4634 | 0.42732 | 8.3773 | 4565.399 | 4.5654 | 19.2 | 100% | 10 | 15.36 | 0 | 4.5654 | 0 | 3.8119 | 3.8119 | 0 | 11.5481 | 3.8119 | 0 | 0 | 0 | 3.8119 | 11.5481 | 0
146.625 | 2023-05-26 | 16:00 | 16:59 | 2.51 |  |  | 0 |  |  | 1285.286 | 1.2853 | 0.3753 | 2.8853 | 3332.437 | 3.3324 | 15.3881 | 80.15% | 8.0146 | 11.5481 | 3.8119 | 2.8853 | 0.44713 | 0 | 0 | 0 | 11.5481 | 3.8119 | 0 | 0.44713 | 0 | 3.4095 | 11.9505 | 0
146.6667 | 2023-05-26 | 17:00 | 17:59 | 1.51 |  |  | 0 |  |  | 1003.983 | 1.004 | 0.29316 | 1.8032 | 1754.54 | 1.7545 | 15.7905 | 82.24% | 8.2242 | 11.9505 | 3.4095 | 1.7545 | 0 | 0.048623 | 0.048623 | 0 | 11.9019 | 3.4581 | 0 | 0 | 0 | 3.4581 | 11.9019 | 0
146.7083 | 2023-05-26 | 18:00 | 18:59 | 0.93 |  |  | 0 |  |  | 634.963 | 0.63496 | 0.18541 | 1.1154 | 405.814 | 0.40581 | 15.7419 | 81.99% | 8.1989 | 11.9019 | 3.4581 | 0.40581 | 0 | 0.7096 | 0.7096 | 0 | 11.1923 | 4.1677 | 0 | 0 | 0 | 4.1677 | 11.1923 | 0
146.75 | 2023-05-26 | 19:00 | 19:59 | 0.46 |  |  | 0 |  |  | 209.479 | 0.20948 | 0.061168 | 0.52117 | 185.484 | 0.18548 | 15.0323 | 78.29% | 7.8293 | 11.1923 | 4.1677 | 0.18548 | 0 | 0.33568 | 0.33568 | 0 | 10.8566 | 4.5034 | 0 | 0 | 0 | 4.5034 | 10.8566 | 0
146.7917 | 2023-05-26 | 20:00 | 20:59 | 0.41 |  |  | 0 |  |  | 0 | 0 | 0 | 0.41 | 0 | 0 | 14.6966 | 76.54% | 7.6545 | 10.8566 | 4.5034 | 0 | 0 | 0.41 | 0.41 | 0 | 10.4466 | 4.9134 | 0 | 0 | 0 | 4.9134 | 10.4466 | 0
146.8333 | 2023-05-26 | 21:00 | 21:59 | 0.29 |  |  | 0 |  |  | 0 | 0 | 0 | 0.29 | 0 | 0 | 14.2866 | 74.41% | 7.4409 | 10.4466 | 4.9134 | 0 | 0 | 0.29 | 0.29 | 0 | 10.1566 | 5.2034 | 0 | 0 | 0 | 5.2034 | 10.1566 | 0
146.875 | 2023-05-26 | 22:00 | 22:59 | 0.2 |  |  | 0 |  |  | 0 | 0 | 0 | 0.2 | 0 | 0 | 13.9966 | 72.9% | 7.2899 | 10.1566 | 5.2034 | 0 | 0 | 0.2 | 0.2 | 0 | 9.9566 | 5.4034 | 0 | 0 | 0 | 5.4034 | 9.9566 | 0
146.9167 | 2023-05-26 | 23:00 | 23:59 | 0.2 |  |  | 0 |  |  | 0 | 0 | 0 | 0.2 | 0 | 0 | 13.7966 | 71.86% | 7.1857 | 9.9566 | 5.4034 | 0 | 0 | 0.2 | 0.2 | 0 | 9.7566 | 5.6034 | 0 | 0 | 0 | 5.6034 | 9.7566 | 0
146.9583 | 2023-05-27 | 0:00 | 0:59 | 0.19 |  |  | 0 |  |  | 0 | 0 | 0 | 0.19 | 0 | 0 | 13.5966 | 70.82% | 7.0816 | 9.7566 | 5.6034 | 0 | 0 | 0.19 | 0.19 | 0 | 9.5666 | 5.7934 | 0 | 0 | 0 | 5.7934 | 9.5666 | 0
147 | 2023-05-27 | 1:00 | 1:59 | 0.19 |  |  | 0 |  |  | 0 | 0 | 0 | 0.19 | 0 | 0 | 13.4066 | 69.83% | 6.9826 | 9.5666 | 5.7934 | 0 | 0 | 0.19 | 0.19 | 0 | 9.3766 | 5.9834 | 0 | 0 | 0 | 5.9834 | 9.3766 | 0
147.0417 | 2023-05-27 | 2:00 | 2:59 | 0.19 |  |  | 0 |  |  | 0 | 0 | 0 | 0.19 | 0 | 0 | 13.2166 | 68.84% | 6.8836 | 9.3766 | 5.9834 | 0 | 0 | 0.19 | 0.19 | 0 | 9.1866 | 6.1734 | 0 | 0 | 0 | 6.1734 | 9.1866 | 0
147.0833 | 2023-05-27 | 3:00 | 3:59 | 0.19 |  |  | 0 |  |  | 0 | 0 | 0 | 0.19 | 0 | 0 | 13.0266 | 67.85% | 6.7847 | 9.1866 | 6.1734 | 0 | 0 | 0.19 | 0.19 | 0 | 8.9966 | 6.3634 | 0 | 0 | 0 | 6.3634 | 8.9966 | 0
147.125 | 2023-05-27 | 4:00 | 4:59 | 0.18 |  |  | 0 |  |  | 0 | 0 | 0 | 0.18 | 0 | 0 | 12.8366 | 66.86% | 6.6857 | 8.9966 | 6.3634 | 0 | 0 | 0.18 | 0.18 | 0 | 8.8166 | 6.5434 | 0 | 0 | 0 | 6.5434 | 8.8166 | 0
147.1667 | 2023-05-27 | 5:00 | 5:59 | 0.18 |  |  | 0 |  |  | 0 | 0 | 0 | 0.18 | 0 | 0 | 12.6566 | 65.92% | 6.592 | 8.8166 | 6.5434 | 0 | 0 | 0.18 | 0.18 | 0 | 8.6366 | 6.7234 | 0 | 0 | 0 | 6.7234 | 8.6366 | 0
147.2083 | 2023-05-27 | 6:00 | 6:59 | 0.17 |  |  | 0 |  |  | 33.067 | 0.033067 | 0.0096556 | 0.17966 | 666.556 | 0.66656 | 12.4766 | 64.98% | 6.4982 | 8.6366 | 6.7234 | 0.17966 | 0.4869 | 0 | 0 | 0 | 8.6366 | 6.7234 | 0 | 0.4869 | 0 | 6.2852 | 9.0748 | 0
147.25 | 2023-05-27 | 7:00 | 7:59 | 0.38 |  |  | 0 |  |  | 94.476 | 0.094476 | 0.027587 | 0.40759 | 2491.08 | 2.4911 | 12.9148 | 67.26% | 6.7265 | 9.0748 | 6.2852 | 0.40759 | 2.0835 | 0 | 0 | 0 | 9.0748 | 6.2852 | 0 | 2.0835 | 0 | 4.41 | 10.95 | 0
147.2917 | 2023-05-27 | 8:00 | 8:59 | 0.23 |  |  | 0 |  |  | 418.243 | 0.41824 | 0.12213 | 0.35213 | 4028.671 | 4.0287 | 14.79 | 77.03% | 7.7031 | 10.95 | 4.41 | 0.35213 | 3.6765 | 0 | 0 | 0 | 10.95 | 4.41 | 0 | 3.6765 | 0 | 1.1012 | 14.2588 | 0
147.3333 | 2023-05-27 | 9:00 | 9:59 | 0.03 |  |  | 0 |  |  | 807.431 | 0.80743 | 0.23577 | 0.26577 | 5114.123 | 5.1141 | 18.0988 | 94.26% | 9.4265 | 14.2588 | 1.1012 | 0.26577 | 4.8484 | 0 | 0 | 0 | 14.2588 | 1.1012 | 0 | 1.2235 | 3.6248 | 0 | 15.36 | 3.6248
147.375 | 2023-05-27 | 10:00 | 10:59 | 3.21 |  |  | 0 |  |  | 1085.823 | 1.0858 | 0.31706 | 3.5271 | 5712.366 | 5.7124 | 19.2 | 100% | 10 | 15.36 | 0 | 3.5271 | 2.1853 | 0 | 0 | 0 | 15.36 | 0 | 0 | 0 | 2.1853 | 0 | 15.36 | 2.1853
147.4167 | 2023-05-27 | 11:00 | 11:59 | 8.01 |  |  | 0 |  |  | 1289.822 | 1.2898 | 0.37663 | 8.3866 | 6055.875 | 6.0559 | 19.2 | 100% | 10 | 15.36 | 0 | 6.0559 | 0 | 2.3308 | 2.3308 | 0 | 13.0292 | 2.3308 | 0 | 0 | 0 | 2.3308 | 13.0292 | 0
147.4583 | 2023-05-27 | 12:00 | 12:59 | 5.61 |  |  | 0 |  |  | 1461.084 | 1.4611 | 0.42664 | 6.0366 | 6242.623 | 6.2426 | 16.8692 | 87.86% | 8.7861 | 13.0292 | 2.3308 | 6.0366 | 0.20599 | 0 | 0 | 0 | 13.0292 | 2.3308 | 0 | 0.20599 | 0 | 2.1454 | 13.2146 | 0
147.5 | 2023-05-27 | 13:00 | 13:59 | 4.74 |  |  | 0 |  |  | 1564.607 | 1.5646 | 0.45687 | 5.1969 | 6086.602 | 6.0866 | 17.0546 | 88.83% | 8.8826 | 13.2146 | 2.1454 | 5.1969 | 0.88974 | 0 | 0 | 0 | 13.2146 | 2.1454 | 0 | 0.88974 | 0 | 1.3446 | 14.0154 | 0
147.5417 | 2023-05-27 | 14:00 | 14:59 | -0.47 |  |  | -0.47 |  |  | 1567.871 | 1.5679 | 0.45782 | -0.012182 | 5514.13 | 5.5141 | 17.8554 | 93% | 9.2997 | 14.0154 | 1.3446 | -0.012182 | 5.5263 | 0 | 0 | 0 | 14.0154 | 1.3446 | 0 | 1.494 | 4.0323 | 0 | 15.36 | 4.0323
147.5833 | 2023-05-27 | 15:00 | 15:59 | -0.49 |  |  | -0.49 |  |  | 1473.708 | 1.4737 | 0.43032 | -0.059677 | 4588.12 | 4.5881 | 19.2 | 100% | 10 | 15.36 | 0 | -0.059677 | 4.6478 | 0 | 0 | 0 | 15.36 | 0 | 0 | 0 | 4.6478 | 0 | 15.36 | 4.6478
147.625 | 2023-05-27 | 16:00 | 16:59 | -0.42 |  |  | -0.42 |  |  | 1291.632 | 1.2916 | 0.37716 | -0.042843 | 3346.983 | 3.347 | 19.2 | 100% | 10 | 15.36 | 0 | -0.042843 | 3.3898 | 0 | 0 | 0 | 15.36 | 0 | 0 | 0 | 3.3898 | 0 | 15.36 | 3.3898
147.6667 | 2023-05-27 | 17:00 | 17:59 | -0.23 |  |  | -0.23 |  |  | 1007.816 | 1.0078 | 0.29428 | 0.064282 | 1773.269 | 1.7733 | 19.2 | 100% | 10 | 15.36 | 0 | 0.064282 | 1.709 | 0 | 0 | 0 | 15.36 | 0 | 0 | 0 | 1.709 | 0 | 15.36 | 1.709
147.7083 | 2023-05-27 | 18:00 | 18:59 | -0.12 |  |  | -0.12 |  |  | 641.171 | 0.64117 | 0.18722 | 0.067222 | 423.566 | 0.42357 | 19.2 | 100% | 10 | 15.36 | 0 | 0.067222 | 0.35634 | 0 | 0 | 0 | 15.36 | 0 | 0 | 0 | 0.35634 | 0 | 15.36 | 0.35634
147.75 | 2023-05-27 | 19:00 | 19:59 | 0.21 |  |  | 0 |  |  | 212.262 | 0.21226 | 0.061981 | 0.27198 | 191.009 | 0.19101 | 19.2 | 100% | 10 | 15.36 | 0 | 0.19101 | 0 | 0.080972 | 0.080972 | 0 | 15.279 | 0.080972 | 0 | 0 | 0 | 0.080972 | 15.279 | 0
147.7917 | 2023-05-27 | 20:00 | 20:59 | 0.19 |  |  | 0 |  |  | 0 | 0 | 0 | 0.19 | 0 | 0 | 19.119 | 99.58% | 9.9578 | 15.279 | 0.080972 | 0 | 0 | 0.19 | 0.19 | 0 | 15.089 | 0.27097 | 0 | 0 | 0 | 0.27097 | 15.089 | 0
147.8333 | 2023-05-27 | 21:00 | 21:59 | 0.16 |  |  | 0 |  |  | 0 | 0 | 0 | 0.16 | 0 | 0 | 18.929 | 98.59% | 9.8589 | 15.089 | 0.27097 | 0 | 0 | 0.16 | 0.16 | 0 | 14.929 | 0.43097 | 0 | 0 | 0 | 0.43097 | 14.929 | 0
147.875 | 2023-05-27 | 22:00 | 22:59 | 0.16 |  |  | 0 |  |  | 0 | 0 | 0 | 0.16 | 0 | 0 | 18.769 | 97.76% | 9.7755 | 14.929 | 0.43097 | 0 | 0 | 0.16 | 0.16 | 0 | 14.769 | 0.59097 | 0 | 0 | 0 | 0.59097 | 14.769 | 0
147.9167 | 2023-05-27 | 23:00 | 23:59 | 0.17 |  |  | 0 |  |  | 0 | 0 | 0 | 0.17 | 0 | 0 | 18.609 | 96.92% | 9.6922 | 14.769 | 0.59097 | 0 | 0 | 0.17 | 0.17 | 0 | 14.599 | 0.76097 | 0 | 0 | 0 | 0.76097 | 14.599 | 0
147.9583 | 2023-05-28 | 0:00 | 0:59 | 0.16 |  |  | 0 |  |  | 0 | 0 | 0 | 0.16 | 0 | 0 | 18.439 | 96.04% | 9.6037 | 14.599 | 0.76097 | 0 | 0 | 0.16 | 0.16 | 0 | 14.439 | 0.92097 | 0 | 0 | 0 | 0.92097 | 14.439 | 0
148 | 2023-05-28 | 1:00 | 1:59 | 0.16 |  |  | 0 |  |  | 0 | 0 | 0 | 0.16 | 0 | 0 | 18.279 | 95.2% | 9.5203 | 14.439 | 0.92097 | 0 | 0 | 0.16 | 0.16 | 0 | 14.279 | 1.081 | 0 | 0 | 0 | 1.081 | 14.279 | 0
148.0417 | 2023-05-28 | 2:00 | 2:59 | 0.15 |  |  | 0 |  |  | 0 | 0 | 0 | 0.15 | 0 | 0 | 18.119 | 94.37% | 9.437 | 14.279 | 1.081 | 0 | 0 | 0.15 | 0.15 | 0 | 14.129 | 1.231 | 0 | 0 | 0 | 1.231 | 14.129 | 0
148.0833 | 2023-05-28 | 3:00 | 3:59 | 0.15 |  |  | 0 |  |  | 0 | 0 | 0 | 0.15 | 0 | 0 | 17.969 | 93.59% | 9.3589 | 14.129 | 1.231 | 0 | 0 | 0.15 | 0.15 | 0 | 13.979 | 1.381 | 0 | 0 | 0 | 1.381 | 13.979 | 0
148.125 | 2023-05-28 | 4:00 | 4:59 | 0.16 |  |  | 0 |  |  | 0 | 0 | 0 | 0.16 | 0 | 0 | 17.819 | 92.81% | 9.2807 | 13.979 | 1.381 | 0 | 0 | 0.16 | 0.16 | 0 | 13.819 | 1.541 | 0 | 0 | 0 | 1.541 | 13.819 | 0
148.1667 | 2023-05-28 | 5:00 | 5:59 | 0.16 |  |  | 0 |  |  | 0 | 0 | 0 | 0.16 | 0 | 0 | 17.659 | 91.97% | 9.1974 | 13.819 | 1.541 | 0 | 0 | 0.16 | 0.16 | 0 | 13.659 | 1.701 | 0 | 0 | 0 | 1.701 | 13.659 | 0
148.2083 | 2023-05-28 | 6:00 | 6:59 | 0.15 |  |  | 0 |  |  | 32.666 | 0.032666 | 0.0095385 | 0.15954 | 740.31 | 0.74031 | 17.499 | 91.14% | 9.1141 | 13.659 | 1.701 | 0.15954 | 0.58077 | 0 | 0 | 0 | 13.659 | 1.701 | 0 | 0.58077 | 0 | 1.1783 | 14.1817 | 0
148.25 | 2023-05-28 | 7:00 | 7:59 | 0.1 |  |  | 0 |  |  | 135.877 | 0.13588 | 0.039676 | 0.13968 | 576.289 | 0.57629 | 18.0217 | 93.86% | 9.3863 | 14.1817 | 1.1783 | 0.13968 | 0.43661 | 0 | 0 | 0 | 14.1817 | 1.1783 | 0 | 0.43661 | 0 | 0.78533 | 14.5747 | 0
148.2917 | 2023-05-28 | 8:00 | 8:59 | 0.05 |  |  | 0 |  |  | 356.258 | 0.35626 | 0.10403 | 0.15403 | 2102.604 | 2.1026 | 18.4147 | 95.91% | 9.591 | 14.5747 | 0.78533 | 0.15403 | 1.9486 | 0 | 0 | 0 | 14.5747 | 0.78533 | 0 | 0.87258 | 1.076 | 0 | 15.36 | 1.076
148.3333 | 2023-05-28 | 9:00 | 9:59 | -0.15 |  |  | -0.15 |  |  | 727.565 | 0.72757 | 0.21245 | 0.062449 | 4303.329 | 4.3033 | 19.2 | 100% | 10 | 15.36 | 0 | 0.062449 | 4.2409 | 0 | 0 | 0 | 15.36 | 0 | 0 | 0 | 4.2409 | 0 | 15.36 | 4.2409
148.375 | 2023-05-28 | 10:00 | 10:59 | -0.34 |  |  | -0.34 |  |  | 1155.687 | 1.1557 | 0.33746 | -0.0025394 | 6119.63 | 6.1196 | 19.2 | 100% | 10 | 15.36 | 0 | -0.0025394 | 6.1222 | 0 | 0 | 0 | 15.36 | 0 | 0 | 0 | 6.1222 | 0 | 15.36 | 6.1222
148.4167 | 2023-05-28 | 11:00 | 11:59 | -0.47 |  |  | -0.47 |  |  | 1387.284 | 1.3873 | 0.40509 | -0.064913 | 6506.441 | 6.5064 | 19.2 | 100% | 10 | 15.36 | 0 | -0.064913 | 6.5714 | 0 | 0 | 0 | 15.36 | 0 | 0 | 0 | 6.5714 | 0 | 15.36 | 6.5714
148.4583 | 2023-05-28 | 12:00 | 12:59 | -0.44 |  |  | -0.44 |  |  | 1550.349 | 1.5503 | 0.4527 | 0.012702 | 6591.169 | 6.5912 | 19.2 | 100% | 10 | 15.36 | 0 | 0.012702 | 6.5785 | 0 | 0 | 0 | 15.36 | 0 | 0 | 0 | 6.5785 | 0 | 15.36 | 6.5785
148.5 | 2023-05-28 | 13:00 | 13:59 | -0.28 |  |  | -0.28 |  |  | 1631.789 | 1.6318 | 0.47648 | 0.19648 | 6318.174 | 6.3182 | 19.2 | 100% | 10 | 15.36 | 0 | 0.19648 | 6.1217 | 0 | 0 | 0 | 15.36 | 0 | 0 | 0 | 6.1217 | 0 | 15.36 | 6.1217
148.5417 | 2023-05-28 | 14:00 | 14:59 | -0.27 |  |  | -0.27 |  |  | 1626.483 | 1.6265 | 0.47493 | 0.20493 | 5700.567 | 5.7006 | 19.2 | 100% | 10 | 15.36 | 0 | 0.20493 | 5.4956 | 0 | 0 | 0 | 15.36 | 0 | 0 | 0 | 5.4956 | 0 | 15.36 | 5.4956
148.5833 | 2023-05-28 | 15:00 | 15:59 | 0.03 |  |  | 0 |  |  | 1514.422 | 1.5144 | 0.44221 | 0.47221 | 4708.046 | 4.708 | 19.2 | 100% | 10 | 15.36 | 0 | 0.47221 | 4.2358 | 0 | 0 | 0 | 15.36 | 0 | 0 | 0 | 4.2358 | 0 | 15.36 | 4.2358
148.625 | 2023-05-28 | 16:00 | 16:59 | 0.26 |  |  | 0 |  |  | 1318.952 | 1.319 | 0.38513 | 0.64513 | 3429.986 | 3.43 | 19.2 | 100% | 10 | 15.36 | 0 | 0.64513 | 2.7849 | 0 | 0 | 0 | 15.36 | 0 | 0 | 0 | 2.7849 | 0 | 15.36 | 2.7849
148.6667 | 2023-05-28 | 17:00 | 17:59 | 0.33 |  |  | 0 |  |  | 1028.014 | 1.028 | 0.30018 | 0.63018 | 1809.101 | 1.8091 | 19.2 | 100% | 10 | 15.36 | 0 | 0.63018 | 1.1789 | 0 | 0 | 0 | 15.36 | 0 | 0 | 0 | 1.1789 | 0 | 15.36 | 1.1789
148.7083 | 2023-05-28 | 18:00 | 18:59 | 0.53 |  |  | 0 |  |  | 645.83 | 0.64583 | 0.18858 | 0.71858 | 465.837 | 0.46584 | 19.2 | 100% | 10 | 15.36 | 0 | 0.46584 | 0 | 0.25275 | 0.25275 | 0 | 15.1073 | 0.25275 | 0 | 0 | 0 | 0.25275 | 15.1073 | 0
148.75 | 2023-05-28 | 19:00 | 19:59 | 0.82 |  |  | 0 |  |  | 210.198 | 0.2102 | 0.061378 | 0.88138 | 207.841 | 0.20784 | 18.9473 | 98.68% | 9.8684 | 15.1073 | 0.25275 | 0.20784 | 0 | 0.67354 | 0.67354 | 0 | 14.4337 | 0.92628 | 0 | 0 | 0 | 0.92628 | 14.4337 | 0
148.7917 | 2023-05-28 | 20:00 | 20:59 | 0.45 |  |  | 0 |  |  | 0 | 0 | 0 | 0.45 | 0 | 0 | 18.2737 | 95.18% | 9.5176 | 14.4337 | 0.92628 | 0 | 0 | 0.45 | 0.45 | 0 | 13.9837 | 1.3763 | 0 | 0 | 0 | 1.3763 | 13.9837 | 0
148.8333 | 2023-05-28 | 21:00 | 21:59 | 0.46 |  |  | 0 |  |  | 0 | 0 | 0 | 0.46 | 0 | 0 | 17.8237 | 92.83% | 9.2832 | 13.9837 | 1.3763 | 0 | 0 | 0.46 | 0.46 | 0 | 13.5237 | 1.8363 | 0 | 0 | 0 | 1.8363 | 13.5237 | 0
148.875 | 2023-05-28 | 22:00 | 22:59 | 2.67 |  |  | 0 |  |  | 0 | 0 | 0 | 2.67 | 0 | 0 | 17.3637 | 90.44% | 9.0436 | 13.5237 | 1.8363 | 0 | 0 | 2.67 | 2.67 | 0 | 10.8537 | 4.5063 | 0 | 0 | 0 | 4.5063 | 10.8537 | 0
148.9167 | 2023-05-28 | 23:00 | 23:59 | 8.89 |  |  | 0 |  |  | 0 | 0 | 0 | 8.89 | 0 | 0 | 14.6937 | 76.53% | 7.653 | 10.8537 | 4.5063 | 0 | 0 | 8.89 | 8.89 | 0 | 1.9637 | 13.3963 | 0 | 0 | 0 | 13.3963 | 1.9637 | 0
148.9583 | 2023-05-29 | 0:00 | 0:59 | 8.87 |  |  | 0 |  |  | 0 | 0 | 0 | 8.87 | 0 | 0 | 5.8037 | 30.23% | 3.0228 | 1.9637 | 13.3963 | 0 | 0 | 8.87 | 1.9637 | 6.9063 | 0 | 15.36 | 6.9063 | 0 | 0 | 15.36 | 0 | 0
149 | 2023-05-29 | 1:00 | 1:59 | 8.85 |  |  | 0 |  |  | 0 | 0 | 0 | 8.85 | 0 | 0 | 3.84 | 20% | 2 | 0 | 15.36 | 0 | 0 | 8.85 | 0 | 8.85 | 0 | 15.36 | 8.85 | 0 | 0 | 15.36 | 0 | 0
149.0417 | 2023-05-29 | 2:00 | 2:59 | 2.68 |  |  | 0 |  |  | 0 | 0 | 0 | 2.68 | 0 | 0 | 3.84 | 20% | 2 | 0 | 15.36 | 0 | 0 | 2.68 | 0 | 2.68 | 0 | 15.36 | 2.68 | 0 | 0 | 15.36 | 0 | 0
149.0833 | 2023-05-29 | 3:00 | 3:59 | 1.24 |  |  | 0 |  |  | 0 | 0 | 0 | 1.24 | 0 | 0 | 3.84 | 20% | 2 | 0 | 15.36 | 0 | 0 | 1.24 | 0 | 1.24 | 0 | 15.36 | 1.24 | 0 | 0 | 15.36 | 0 | 0
149.125 | 2023-05-29 | 4:00 | 4:59 | 1.25 |  |  | 0 |  |  | 0 | 0 | 0 | 1.25 | 0 | 0 | 3.84 | 20% | 2 | 0 | 15.36 | 0 | 0 | 1.25 | 0 | 1.25 | 0 | 15.36 | 1.25 | 0 | 0 | 15.36 | 0 | 0
149.1667 | 2023-05-29 | 5:00 | 5:59 | 1.23 |  |  | 0 |  |  | 0 | 0 | 0 | 1.23 | 0 | 0 | 3.84 | 20% | 2 | 0 | 15.36 | 0 | 0 | 1.23 | 0 | 1.23 | 0 | 15.36 | 1.23 | 0 | 0 | 15.36 | 0 | 0
149.2083 | 2023-05-29 | 6:00 | 6:59 | 0.73 |  |  | 0 |  |  | 37.784 | 0.037784 | 0.011033 | 0.74103 | 658.653 | 0.65865 | 3.84 | 20% | 2 | 0 | 15.36 | 0.65865 | 0 | 0.08238 | 0 | 0.08238 | 0 | 15.36 | 0.08238 | 0 | 0 | 15.36 | 0 | 0
149.25 | 2023-05-29 | 7:00 | 7:59 | 0.51 |  |  | 0 |  |  | 106.98 | 0.10698 | 0.031238 | 0.54124 | 2502.216 | 2.5022 | 3.84 | 20% | 2 | 0 | 15.36 | 0.54124 | 1.961 | 0 | 0 | 0 | 0 | 15.36 | 0 | 1.961 | 0 | 13.5951 | 1.7649 | 0
149.2917 | 2023-05-29 | 8:00 | 8:59 | 0.27 |  |  | 0 |  |  | 196.097 | 0.1961 | 0.05726 | 0.32726 | 802.829 | 0.80283 | 5.6049 | 29.19% | 2.9192 | 1.7649 | 13.5951 | 0.32726 | 0.47557 | 0 | 0 | 0 | 1.7649 | 13.5951 | 0 | 0.47557 | 0 | 13.1671 | 2.1929 | 0
149.3333 | 2023-05-29 | 9:00 | 9:59 | 0.24 |  |  | 0 |  |  | 258.02 | 0.25802 | 0.075342 | 0.31534 | 1052.785 | 1.0528 | 6.0329 | 31.42% | 3.1421 | 2.1929 | 13.1671 | 0.31534 | 0.73744 | 0 | 0 | 0 | 2.1929 | 13.1671 | 0 | 0.73744 | 0 | 12.5034 | 2.8566 | 0
149.375 | 2023-05-29 | 10:00 | 10:59 | 0.45 |  |  | 0 |  |  | 450.344 | 0.45034 | 0.1315 | 0.5815 | 1881.825 | 1.8818 | 6.6966 | 34.88% | 3.4878 | 2.8566 | 12.5034 | 0.5815 | 1.3003 | 0 | 0 | 0 | 2.8566 | 12.5034 | 0 | 1.3003 | 0 | 11.3331 | 4.0269 | 0
149.4167 | 2023-05-29 | 11:00 | 11:59 | 0.04 |  |  | 0 |  |  | 878.516 | 0.87852 | 0.25653 | 0.29653 | 3854.435 | 3.8544 | 7.8669 | 40.97% | 4.0973 | 4.0269 | 11.3331 | 0.29653 | 3.5579 | 0 | 0 | 0 | 4.0269 | 11.3331 | 0 | 3.5579 | 0 | 8.131 | 7.229 | 0
149.4583 | 2023-05-29 | 12:00 | 12:59 | 0.29 |  |  | 0 |  |  | 1516.442 | 1.5164 | 0.4428 | 0.7328 | 6465.95 | 6.466 | 11.069 | 57.65% | 5.7651 | 7.229 | 8.131 | 0.7328 | 5.7331 | 0 | 0 | 0 | 7.229 | 8.131 | 0 | 5.7331 | 0 | 2.9712 | 12.3888 | 0
149.5 | 2023-05-29 | 13:00 | 13:59 | 2.5 |  |  | 0 |  |  | 1597.791 | 1.5978 | 0.46655 | 2.9666 | 6210.55 | 6.2105 | 16.2288 | 84.53% | 8.4525 | 12.3888 | 2.9712 | 2.9666 | 3.244 | 0 | 0 | 0 | 12.3888 | 2.9712 | 0 | 3.244 | 0 | 0.05157 | 15.3084 | 0
149.5417 | 2023-05-29 | 14:00 | 14:59 | 11.51 |  |  | 0 |  |  | 1601.5 | 1.6015 | 0.46764 | 11.9776 | 5627.095 | 5.6271 | 19.1484 | 99.73% | 9.9731 | 15.3084 | 0.05157 | 5.6271 | 0 | 6.3505 | 6.3505 | 0 | 8.9579 | 6.4021 | 0 | 0 | 0 | 6.4021 | 8.9579 | 0
149.5833 | 2023-05-29 | 15:00 | 15:59 | 11.47 |  |  | 0 |  |  | 1512.586 | 1.5126 | 0.44168 | 11.9117 | 4704.157 | 4.7042 | 12.7979 | 66.66% | 6.6656 | 8.9579 | 6.4021 | 4.7042 | 0 | 7.2075 | 7.2075 | 0 | 1.7504 | 13.6096 | 0 | 0 | 0 | 13.6096 | 1.7504 | 0
149.625 | 2023-05-29 | 16:00 | 16:59 | 5.75 |  |  | 0 |  |  | 1137.012 | 1.137 | 0.33201 | 6.082 | 3114.747 | 3.1147 | 5.5904 | 29.12% | 2.9117 | 1.7504 | 13.6096 | 3.1147 | 0 | 2.9673 | 1.7504 | 1.2169 | 0 | 15.36 | 1.2169 | 0 | 0 | 15.36 | 0 | 0
149.6667 | 2023-05-29 | 17:00 | 17:59 | 3.76 |  |  | 0 |  |  | 789.572 | 0.78957 | 0.23056 | 3.9906 | 1783.353 | 1.7834 | 3.84 | 20% | 2 | 0 | 15.36 | 1.7834 | 0 | 2.2072 | 0 | 2.2072 | 0 | 15.36 | 2.2072 | 0 | 0 | 15.36 | 0 | 0
149.7083 | 2023-05-29 | 18:00 | 18:59 | 0.51 |  |  | 0 |  |  | 446.018 | 0.44602 | 0.13024 | 0.64024 | 713.85 | 0.71385 | 3.84 | 20% | 2 | 0 | 15.36 | 0.64024 | 0.073613 | 0 | 0 | 0 | 0 | 15.36 | 0 | 0.073613 | 0 | 15.2937 | 0.066251 | 0
149.75 | 2023-05-29 | 19:00 | 19:59 | 0.41 |  |  | 0 |  |  | 198.183 | 0.19818 | 0.057869 | 0.46787 | 192.726 | 0.19273 | 3.9063 | 20.35% | 2.0345 | 0.066251 | 15.2937 | 0.19273 | 0 | 0.27514 | 0.066251 | 0.20889 | 0 | 15.36 | 0.20889 | 0 | 0 | 15.36 | 0 | 0
149.7917 | 2023-05-29 | 20:00 | 20:59 | 0.45 |  |  | 0 |  |  | 0 | 0 | 0 | 0.45 | 0 | 0 | 3.84 | 20% | 2 | 0 | 15.36 | 0 | 0 | 0.45 | 0 | 0.45 | 0 | 15.36 | 0.45 | 0 | 0 | 15.36 | 0 | 0
149.8333 | 2023-05-29 | 21:00 | 21:59 | 0.66 |  |  | 0 |  |  | 0 | 0 | 0 | 0.66 | 0 | 0 | 3.84 | 20% | 2 | 0 | 15.36 | 0 | 0 | 0.66 | 0 | 0.66 | 0 | 15.36 | 0.66 | 0 | 0 | 15.36 | 0 | 0
149.875 | 2023-05-29 | 22:00 | 22:59 | 0.42 |  |  | 0 |  |  | 0 | 0 | 0 | 0.42 | 0 | 0 | 3.84 | 20% | 2 | 0 | 15.36 | 0 | 0 | 0.42 | 0 | 0.42 | 0 | 15.36 | 0.42 | 0 | 0 | 15.36 | 0 | 0
149.9167 | 2023-05-29 | 23:00 | 23:59 | 0.34 |  |  | 0 |  |  | 0 | 0 | 0 | 0.34 | 0 | 0 | 3.84 | 20% | 2 | 0 | 15.36 | 0 | 0 | 0.34 | 0 | 0.34 | 0 | 15.36 | 0.34 | 0 | 0 | 15.36 | 0 | 0
149.9583 | 2023-05-30 | 0:00 | 0:59 | 0.3 |  |  | 0 |  |  | 0 | 0 | 0 | 0.3 | 0 | 0 | 3.84 | 20% | 2 | 0 | 15.36 | 0 | 0 | 0.3 | 0 | 0.3 | 0 | 15.36 | 0.3 | 0 | 0 | 15.36 | 0 | 0
150 | 2023-05-30 | 1:00 | 1:59 | 0.18 |  |  | 0 |  |  | 0 | 0 | 0 | 0.18 | 0 | 0 | 3.84 | 20% | 2 | 0 | 15.36 | 0 | 0 | 0.18 | 0 | 0.18 | 0 | 15.36 | 0.18 | 0 | 0 | 15.36 | 0 | 0
150.0417 | 2023-05-30 | 2:00 | 2:59 | 0.18 |  |  | 0 |  |  | 0 | 0 | 0 | 0.18 | 0 | 0 | 3.84 | 20% | 2 | 0 | 15.36 | 0 | 0 | 0.18 | 0 | 0.18 | 0 | 15.36 | 0.18 | 0 | 0 | 15.36 | 0 | 0
150.0833 | 2023-05-30 | 3:00 | 3:59 | 0.18 |  |  | 0 |  |  | 0 | 0 | 0 | 0.18 | 0 | 0 | 3.84 | 20% | 2 | 0 | 15.36 | 0 | 0 | 0.18 | 0 | 0.18 | 0 | 15.36 | 0.18 | 0 | 0 | 15.36 | 0 | 0
150.125 | 2023-05-30 | 4:00 | 4:59 | 0.18 |  |  | 0 |  |  | 0 | 0 | 0 | 0.18 | 0 | 0 | 3.84 | 20% | 2 | 0 | 15.36 | 0 | 0 | 0.18 | 0 | 0.18 | 0 | 15.36 | 0.18 | 0 | 0 | 15.36 | 0 | 0
150.1667 | 2023-05-30 | 5:00 | 5:59 | 0.18 |  |  | 0 |  |  | 0 | 0 | 0 | 0.18 | 0 | 0 | 3.84 | 20% | 2 | 0 | 15.36 | 0 | 0 | 0.18 | 0 | 0.18 | 0 | 15.36 | 0.18 | 0 | 0 | 15.36 | 0 | 0
150.2083 | 2023-05-30 | 6:00 | 6:59 | 0.16 |  |  | 0 |  |  | 38.251 | 0.038251 | 0.011169 | 0.17117 | 663.184 | 0.66318 | 3.84 | 20% | 2 | 0 | 15.36 | 0.17117 | 0.49201 | 0 | 0 | 0 | 0 | 15.36 | 0 | 0.49201 | 0 | 14.9172 | 0.44281 | 0
150.25 | 2023-05-30 | 7:00 | 7:59 | 0.08 |  |  | 0 |  |  | 109.631 | 0.10963 | 0.032012 | 0.11201 | 2511.703 | 2.5117 | 4.2828 | 22.31% | 2.2306 | 0.44281 | 14.9172 | 0.11201 | 2.3997 | 0 | 0 | 0 | 0.44281 | 14.9172 | 0 | 2.3997 | 0 | 12.7575 | 2.6025 | 0
150.2917 | 2023-05-30 | 8:00 | 8:59 | 0.5 |  |  | 0 |  |  | 152.041 | 0.15204 | 0.044396 | 0.5444 | 608.221 | 0.60822 | 6.4425 | 33.55% | 3.3555 | 2.6025 | 12.7575 | 0.5444 | 0.063825 | 0 | 0 | 0 | 2.6025 | 12.7575 | 0 | 0.063825 | 0 | 12.7 | 2.66 | 0
150.3333 | 2023-05-30 | 9:00 | 9:59 | 0.15 |  |  | 0 |  |  | 273.287 | 0.27329 | 0.0798 | 0.2298 | 1119.632 | 1.1196 | 6.5 | 33.85% | 3.3854 | 2.66 | 12.7 | 0.2298 | 0.88983 | 0 | 0 | 0 | 2.66 | 12.7 | 0 | 0.88983 | 0 | 11.8992 | 3.4608 | 0
150.375 | 2023-05-30 | 10:00 | 10:59 | 0.26 |  |  | 0 |  |  | 342.924 | 0.34292 | 0.10013 | 0.36013 | 1405.256 | 1.4053 | 7.3008 | 38.03% | 3.8025 | 3.4608 | 11.8992 | 0.36013 | 1.0451 | 0 | 0 | 0 | 3.4608 | 11.8992 | 0 | 1.0451 | 0 | 10.9586 | 4.4014 | 0
150.4167 | 2023-05-30 | 11:00 | 11:59 | 0.3 |  |  | 0 |  |  | 501.909 | 0.50191 | 0.14656 | 0.44656 | 2052.865 | 2.0529 | 8.2414 | 42.92% | 4.2924 | 4.4014 | 10.9586 | 0.44656 | 1.6063 | 0 | 0 | 0 | 4.4014 | 10.9586 | 0 | 1.6063 | 0 | 9.5129 | 5.8471 | 0
150.4583 | 2023-05-30 | 12:00 | 12:59 | 0.32 |  |  | 0 |  |  | 705.746 | 0.70575 | 0.20608 | 0.52608 | 2866.004 | 2.866 | 9.6871 | 50.45% | 5.0454 | 5.8471 | 9.5129 | 0.52608 | 2.3399 | 0 | 0 | 0 | 5.8471 | 9.5129 | 0 | 2.3399 | 0 | 7.407 | 7.953 | 0
150.5 | 2023-05-30 | 13:00 | 13:59 | 0.27 |  |  | 0 |  |  | 991.788 | 0.99179 | 0.2896 | 0.5596 | 3844.197 | 3.8442 | 11.793 | 61.42% | 6.1422 | 7.953 | 7.407 | 0.5596 | 3.2846 | 0 | 0 | 0 | 7.953 | 7.407 | 0 | 3.2846 | 0 | 4.4508 | 10.9092 | 0
150.5417 | 2023-05-30 | 14:00 | 14:59 | 0.17 |  |  | 0 |  |  | 1612.772 | 1.6128 | 0.47093 | 0.64093 | 5652.538 | 5.6525 | 14.7492 | 76.82% | 7.6819 | 10.9092 | 4.4508 | 0.64093 | 5.0116 | 0 | 0 | 0 | 10.9092 | 4.4508 | 0 | 4.9454 | 0.066255 | 0 | 15.36 | 0.066255
150.5833 | 2023-05-30 | 15:00 | 15:59 | 0.13 |  |  | 0 |  |  | 1518.472 | 1.5185 | 0.44339 | 0.57339 | 4698.687 | 4.6987 | 19.2 | 100% | 10 | 15.36 | 0 | 0.57339 | 4.1253 | 0 | 0 | 0 | 15.36 | 0 | 0 | 0 | 4.1253 | 0 | 15.36 | 4.1253
150.625 | 2023-05-30 | 16:00 | 16:59 | 0.12 |  |  | 0 |  |  | 1314.905 | 1.3149 | 0.38395 | 0.50395 | 3441.287 | 3.4413 | 19.2 | 100% | 10 | 15.36 | 0 | 0.50395 | 2.9373 | 0 | 0 | 0 | 15.36 | 0 | 0 | 0 | 2.9373 | 0 | 15.36 | 2.9373
150.6667 | 2023-05-30 | 17:00 | 17:59 | 0.9 |  |  | 0 |  |  | 1017.011 | 1.017 | 0.29697 | 1.197 | 1845.111 | 1.8451 | 19.2 | 100% | 10 | 15.36 | 0 | 1.197 | 0.64814 | 0 | 0 | 0 | 15.36 | 0 | 0 | 0 | 0.64814 | 0 | 15.36 | 0.64814
150.7083 | 2023-05-30 | 18:00 | 18:59 | 0.45 |  |  | 0 |  |  | 632.569 | 0.63257 | 0.18471 | 0.63471 | 543.74 | 0.54374 | 19.2 | 100% | 10 | 15.36 | 0 | 0.54374 | 0 | 0.09097 | 0.09097 | 0 | 15.269 | 0.09097 | 0 | 0 | 0 | 0.09097 | 15.269 | 0
150.75 | 2023-05-30 | 19:00 | 19:59 | 0.57 |  |  | 0 |  |  | 204.293 | 0.20429 | 0.059654 | 0.62965 | 248.101 | 0.2481 | 19.109 | 99.53% | 9.9526 | 15.269 | 0.09097 | 0.2481 | 0 | 0.38155 | 0.38155 | 0 | 14.8875 | 0.47252 | 0 | 0 | 0 | 0.47252 | 14.8875 | 0
150.7917 | 2023-05-30 | 20:00 | 20:59 | 0.43 |  |  | 0 |  |  | 0 | 0 | 0 | 0.43 | 0 | 0 | 18.7275 | 97.54% | 9.7539 | 14.8875 | 0.47252 | 0 | 0 | 0.43 | 0.43 | 0 | 14.4575 | 0.90252 | 0 | 0 | 0 | 0.90252 | 14.4575 | 0
150.8333 | 2023-05-30 | 21:00 | 21:59 | 1.36 |  |  | 0 |  |  | 0 | 0 | 0 | 1.36 | 0 | 0 | 18.2975 | 95.3% | 9.5299 | 14.4575 | 0.90252 | 0 | 0 | 1.36 | 1.36 | 0 | 13.0975 | 2.2625 | 0 | 0 | 0 | 2.2625 | 13.0975 | 0
150.875 | 2023-05-30 | 22:00 | 22:59 | 4.34 |  |  | 0 |  |  | 0 | 0 | 0 | 4.34 | 0 | 0 | 16.9375 | 88.22% | 8.8216 | 13.0975 | 2.2625 | 0 | 0 | 4.34 | 4.34 | 0 | 8.7575 | 6.6025 | 0 | 0 | 0 | 6.6025 | 8.7575 | 0
150.9167 | 2023-05-30 | 23:00 | 23:59 | 0.8 |  |  | 0 |  |  | 0 | 0 | 0 | 0.8 | 0 | 0 | 12.5975 | 65.61% | 6.5612 | 8.7575 | 6.6025 | 0 | 0 | 0.8 | 0.8 | 0 | 7.9575 | 7.4025 | 0 | 0 | 0 | 7.4025 | 7.9575 | 0
150.9583 | 2023-05-31 | 0:00 | 0:59 | 1.43 |  |  | 0 |  |  | 0 | 0 | 0 | 1.43 | 0 | 0 | 11.7975 | 61.45% | 6.1445 | 7.9575 | 7.4025 | 0 | 0 | 1.43 | 1.43 | 0 | 6.5275 | 8.8325 | 0 | 0 | 0 | 8.8325 | 6.5275 | 0
151 | 2023-05-31 | 1:00 | 1:59 | 1.84 |  |  | 0 |  |  | 0 | 0 | 0 | 1.84 | 0 | 0 | 10.3675 | 54% | 5.3997 | 6.5275 | 8.8325 | 0 | 0 | 1.84 | 1.84 | 0 | 4.6875 | 10.6725 | 0 | 0 | 0 | 10.6725 | 4.6875 | 0
151.0417 | 2023-05-31 | 2:00 | 2:59 | 1.21 |  |  | 0 |  |  | 0 | 0 | 0 | 1.21 | 0 | 0 | 8.5275 | 44.41% | 4.4414 | 4.6875 | 10.6725 | 0 | 0 | 1.21 | 1.21 | 0 | 3.4775 | 11.8825 | 0 | 0 | 0 | 11.8825 | 3.4775 | 0
151.0833 | 2023-05-31 | 3:00 | 3:59 | 1.2 |  |  | 0 |  |  | 0 | 0 | 0 | 1.2 | 0 | 0 | 7.3175 | 38.11% | 3.8112 | 3.4775 | 11.8825 | 0 | 0 | 1.2 | 1.2 | 0 | 2.2775 | 13.0825 | 0 | 0 | 0 | 13.0825 | 2.2775 | 0
151.125 | 2023-05-31 | 4:00 | 4:59 | 0.42 |  |  | 0 |  |  | 0 | 0 | 0 | 0.42 | 0 | 0 | 6.1175 | 31.86% | 3.1862 | 2.2775 | 13.0825 | 0 | 0 | 0.42 | 0.42 | 0 | 1.8575 | 13.5025 | 0 | 0 | 0 | 13.5025 | 1.8575 | 0
151.1667 | 2023-05-31 | 5:00 | 5:59 | 0.19 |  |  | 0 |  |  | 0 | 0 | 0 | 0.19 | 0 | 0 | 5.6975 | 29.67% | 2.9674 | 1.8575 | 13.5025 | 0 | 0 | 0.19 | 0.19 | 0 | 1.6675 | 13.6925 | 0 | 0 | 0 | 13.6925 | 1.6675 | 0
151.2083 | 2023-05-31 | 6:00 | 6:59 | 0.41 |  |  | 0 |  |  | 0 | 0 | 0 | 0.41 | 0 | 0 | 5.5075 | 28.68% | 2.8685 | 1.6675 | 13.6925 | 0 | 0 | 0.41 | 0.41 | 0 | 1.2575 | 14.1025 | 0 | 0 | 0 | 14.1025 | 1.2575 | 0
151.25 | 2023-05-31 | 7:00 | 7:59 | 0.33 |  |  | 0 |  |  | 139.31 | 0.13931 | 0.040679 | 0.37068 | 2316.171 | 2.3162 | 5.0975 | 26.55% | 2.6549 | 1.2575 | 14.1025 | 0.37068 | 1.9455 | 0 | 0 | 0 | 1.2575 | 14.1025 | 0 | 1.9455 | 0 | 12.3516 | 3.0084 | 0
151.2917 | 2023-05-31 | 8:00 | 8:59 | 0.51 |  |  | 0 |  |  | 152.773 | 0.15277 | 0.04461 | 0.55461 | 611.05 | 0.61105 | 6.8484 | 35.67% | 3.5669 | 3.0084 | 12.3516 | 0.55461 | 0.05644 | 0 | 0 | 0 | 3.0084 | 12.3516 | 0 | 0.05644 | 0 | 12.3008 | 3.0592 | 0
151.3333 | 2023-05-31 | 9:00 | 9:59 | 0.23 |  |  | 0 |  |  | 294.011 | 0.29401 | 0.085851 | 0.31585 | 1213.705 | 1.2137 | 6.8992 | 35.93% | 3.5933 | 3.0592 | 12.3008 | 0.31585 | 0.89785 | 0 | 0 | 0 | 3.0592 | 12.3008 | 0 | 0.89785 | 0 | 11.4927 | 3.8673 | 0
151.375 | 2023-05-31 | 10:00 | 10:59 | 0 |  |  | 0 |  |  | 545.458 | 0.54546 | 0.15927 | 0.15927 | 2390.251 | 2.3903 | 7.7073 | 40.14% | 4.0142 | 3.8673 | 11.4927 | 0.15927 | 2.231 | 0 | 0 | 0 | 3.8673 | 11.4927 | 0 | 2.231 | 0 | 9.4848 | 5.8752 | 0
151.4167 | 2023-05-31 | 11:00 | 11:59 | -0.29 |  |  | -0.29 |  |  | 1223.131 | 1.2231 | 0.35715 | 0.067154 | 5623.974 | 5.624 | 9.7152 | 50.6% | 5.06 | 5.8752 | 9.4848 | 0.067154 | 5.5568 | 0 | 0 | 0 | 5.8752 | 9.4848 | 0 | 5.5568 | 0 | 4.4837 | 10.8763 | 0
151.4583 | 2023-05-31 | 12:00 | 12:59 | -0.52 |  |  | -0.52 |  |  | 1523.905 | 1.5239 | 0.44498 | -0.07502 | 6485.582 | 6.4856 | 14.7163 | 76.65% | 7.6647 | 10.8763 | 4.4837 | -0.07502 | 6.5606 | 0 | 0 | 0 | 10.8763 | 4.4837 | 0 | 4.9819 | 1.5787 | 0 | 15.36 | 1.5787
151.5 | 2023-05-31 | 13:00 | 13:59 | -0.54 |  |  | -0.54 |  |  | 1596.465 | 1.5965 | 0.46617 | -0.073832 | 6190.857 | 6.1909 | 19.2 | 100% | 10 | 15.36 | 0 | -0.073832 | 6.2647 | 0 | 0 | 0 | 15.36 | 0 | 0 | 0 | 6.2647 | 0 | 15.36 | 6.2647
151.5417 | 2023-05-31 | 14:00 | 14:59 | -0.52 |  |  | -0.52 |  |  | 1585.095 | 1.5851 | 0.46285 | -0.057152 | 5567.915 | 5.5679 | 19.2 | 100% | 10 | 15.36 | 0 | -0.057152 | 5.6251 | 0 | 0 | 0 | 15.36 | 0 | 0 | 0 | 5.6251 | 0 | 15.36 | 5.6251
151.5833 | 2023-05-31 | 15:00 | 15:59 | -0.48 |  |  | -0.48 |  |  | 1484.319 | 1.4843 | 0.43342 | -0.046579 | 4638.732 | 4.6387 | 19.2 | 100% | 10 | 15.36 | 0 | -0.046579 | 4.6853 | 0 | 0 | 0 | 15.36 | 0 | 0 | 0 | 4.6853 | 0 | 15.36 | 4.6853
151.625 | 2023-05-31 | 16:00 | 16:59 | -0.4 |  |  | -0.4 |  |  | 1290.913 | 1.2909 | 0.37695 | -0.023053 | 3412.603 | 3.4126 | 19.2 | 100% | 10 | 15.36 | 0 | -0.023053 | 3.4357 | 0 | 0 | 0 | 15.36 | 0 | 0 | 0 | 3.4357 | 0 | 15.36 | 3.4357
151.6667 | 2023-05-31 | 17:00 | 17:59 | -0.29 |  |  | -0.29 |  |  | 1042.323 | 1.0423 | 0.30436 | 0.014358 | 1848.523 | 1.8485 | 19.2 | 100% | 10 | 15.36 | 0 | 0.014358 | 1.8342 | 0 | 0 | 0 | 15.36 | 0 | 0 | 0 | 1.8342 | 0 | 15.36 | 1.8342
151.7083 | 2023-05-31 | 18:00 | 18:59 | 0.48 |  |  | 0 |  |  | 673.577 | 0.67358 | 0.19668 | 0.67668 | 434.805 | 0.4348 | 19.2 | 100% | 10 | 15.36 | 0 | 0.4348 | 0 | 0.24188 | 0.24188 | 0 | 15.1181 | 0.24188 | 0 | 0 | 0 | 0.24188 | 15.1181 | 0
151.75 | 2023-05-31 | 19:00 | 19:59 | 0.4 |  |  | 0 |  |  | 234.861 | 0.23486 | 0.068579 | 0.46858 | 194.203 | 0.1942 | 18.9581 | 98.74% | 9.874 | 15.1181 | 0.24188 | 0.1942 | 0 | 0.27438 | 0.27438 | 0 | 14.8437 | 0.51626 | 0 | 0 | 0 | 0.51626 | 14.8437 | 0
151.7917 | 2023-05-31 | 20:00 | 20:59 | 0.69 |  |  | 0 |  |  | 0 | 0 | 0 | 0.69 | 0 | 0 | 18.6837 | 97.31% | 9.7311 | 14.8437 | 0.51626 | 0 | 0 | 0.69 | 0.69 | 0 | 14.1537 | 1.2063 | 0 | 0 | 0 | 1.2063 | 14.1537 | 0
151.8333 | 2023-05-31 | 21:00 | 21:59 | 2.64 |  |  | 0 |  |  | 0 | 0 | 0 | 2.64 | 0 | 0 | 17.9937 | 93.72% | 9.3717 | 14.1537 | 1.2063 | 0 | 0 | 2.64 | 2.64 | 0 | 11.5137 | 3.8463 | 0 | 0 | 0 | 3.8463 | 11.5137 | 0
151.875 | 2023-05-31 | 22:00 | 22:59 | 8.12 |  |  | 0 |  |  | 0 | 0 | 0 | 8.12 | 0 | 0 | 15.3537 | 79.97% | 7.9967 | 11.5137 | 3.8463 | 0 | 0 | 8.12 | 8.12 | 0 | 3.3937 | 11.9663 | 0 | 0 | 0 | 11.9663 | 3.3937 | 0
151.9167 | 2023-05-31 | 23:00 | 23:59 | 7.89 |  |  | 0 |  |  | 0 | 0 | 0 | 7.89 | 0 | 0 | 7.2337 | 37.68% | 3.7676 | 3.3937 | 11.9663 | 0 | 0 | 7.89 | 3.3937 | 4.4963 | 0 | 15.36 | 4.4963 | 0 | 0 | 15.36 | 0 | 0
151.9583 | 2023-06-01 | 0:00 | 0:59 | 7.83 |  |  | 0 |  |  | 0 | 0 | 0 | 7.83 | 0 | 0 | 3.84 | 20% | 2 | 0 | 15.36 | 0 | 0 | 7.83 | 0 | 7.83 | 0 | 15.36 | 7.83 | 0 | 0 | 15.36 | 0 | 0
152 | 2023-06-01 | 1:00 | 1:59 | 7.85 |  |  | 0 |  |  | 0 | 0 | 0 | 7.85 | 0 | 0 | 3.84 | 20% | 2 | 0 | 15.36 | 0 | 0 | 7.85 | 0 | 7.85 | 0 | 15.36 | 7.85 | 0 | 0 | 15.36 | 0 | 0
152.0417 | 2023-06-01 | 2:00 | 2:59 | 1.47 |  |  | 0 |  |  | 0 | 0 | 0 | 1.47 | 0 | 0 | 3.84 | 20% | 2 | 0 | 15.36 | 0 | 0 | 1.47 | 0 | 1.47 | 0 | 15.36 | 1.47 | 0 | 0 | 15.36 | 0 | 0
152.0833 | 2023-06-01 | 3:00 | 3:59 | 0.19 |  |  | 0 |  |  | 0 | 0 | 0 | 0.19 | 0 | 0 | 3.84 | 20% | 2 | 0 | 15.36 | 0 | 0 | 0.19 | 0 | 0.19 | 0 | 15.36 | 0.19 | 0 | 0 | 15.36 | 0 | 0
152.125 | 2023-06-01 | 4:00 | 4:59 | 0.18 |  |  | 0 |  |  | 0 | 0 | 0 | 0.18 | 0 | 0 | 3.84 | 20% | 2 | 0 | 15.36 | 0 | 0 | 0.18 | 0 | 0.18 | 0 | 15.36 | 0.18 | 0 | 0 | 15.36 | 0 | 0
152.1667 | 2023-06-01 | 5:00 | 5:59 | 0.18 |  |  | 0 |  |  | 0 | 0 | 0 | 0.18 | 0 | 0 | 3.84 | 20% | 2 | 0 | 15.36 | 0 | 0 | 0.18 | 0 | 0.18 | 0 | 15.36 | 0.18 | 0 | 0 | 15.36 | 0 | 0
152.2083 | 2023-06-01 | 6:00 | 6:59 | 0.32 |  |  | 0 |  |  | 35.92 | 0.03592 | 0.010489 | 0.33049 | 759.842 | 0.75984 | 3.84 | 20% | 2 | 0 | 15.36 | 0.33049 | 0.42935 | 0 | 0 | 0 | 0 | 15.36 | 0 | 0.42935 | 0 | 14.9736 | 0.38642 | 0
152.25 | 2023-06-01 | 7:00 | 7:59 | 0.42 |  |  | 0 |  |  | 92.168 | 0.092168 | 0.026913 | 0.44691 | 2663.744 | 2.6637 | 4.2264 | 22.01% | 2.2013 | 0.38642 | 14.9736 | 0.44691 | 2.2168 | 0 | 0 | 0 | 0.38642 | 14.9736 | 0 | 2.2168 | 0 | 12.9784 | 2.3816 | 0
152.2917 | 2023-06-01 | 8:00 | 8:59 | 0.27 |  |  | 0 |  |  | 432.322 | 0.43232 | 0.12624 | 0.39624 | 4185.479 | 4.1855 | 6.2216 | 32.4% | 3.2404 | 2.3816 | 12.9784 | 0.39624 | 3.7892 | 0 | 0 | 0 | 2.3816 | 12.9784 | 0 | 3.7892 | 0 | 9.5681 | 5.7919 | 0
152.3333 | 2023-06-01 | 9:00 | 9:59 | 0 |  |  | 0 |  |  | 827.743 | 0.82774 | 0.2417 | 0.2417 | 5280.407 | 5.2804 | 9.6319 | 50.17% | 5.0166 | 5.7919 | 9.5681 | 0.2417 | 5.0387 | 0 | 0 | 0 | 5.7919 | 9.5681 | 0 | 5.0387 | 0 | 5.0333 | 10.3267 | 0
152.375 | 2023-06-01 | 10:00 | 10:59 | -0.3 |  |  | -0.3 |  |  | 1110.997 | 1.111 | 0.32441 | 0.024411 | 5870.217 | 5.8702 | 14.1667 | 73.78% | 7.3785 | 10.3267 | 5.0333 | 0.024411 | 5.8458 | 0 | 0 | 0 | 10.3267 | 5.0333 | 0 | 5.5925 | 0.25327 | 0 | 15.36 | 0.25327
152.4167 | 2023-06-01 | 11:00 | 11:59 | -0.33 |  |  | -0.33 |  |  | 1321.348 | 1.3213 | 0.38583 | 0.055834 | 6213.983 | 6.214 | 19.2 | 100% | 10 | 15.36 | 0 | 0.055834 | 6.1581 | 0 | 0 | 0 | 15.36 | 0 | 0 | 0 | 6.1581 | 0 | 15.36 | 6.1581
152.4583 | 2023-06-01 | 12:00 | 12:59 | -0.22 |  |  | -0.22 |  |  | 1480.942 | 1.4809 | 0.43244 | 0.21244 | 6336.655 | 6.3367 | 19.2 | 100% | 10 | 15.36 | 0 | 0.21244 | 6.1242 | 0 | 0 | 0 | 15.36 | 0 | 0 | 0 | 6.1242 | 0 | 15.36 | 6.1242
152.5 | 2023-06-01 | 13:00 | 13:59 | -0.24 |  |  | -0.24 |  |  | 1568.967 | 1.569 | 0.45814 | 0.21814 | 6122.235 | 6.1222 | 19.2 | 100% | 10 | 15.36 | 0 | 0.21814 | 5.9041 | 0 | 0 | 0 | 15.36 | 0 | 0 | 0 | 5.9041 | 0 | 15.36 | 5.9041
152.5417 | 2023-06-01 | 14:00 | 14:59 | -0.06 |  |  | -0.06 |  |  | 1584.526 | 1.5845 | 0.46268 | 0.40268 | 5590.575 | 5.5906 | 19.2 | 100% | 10 | 15.36 | 0 | 0.40268 | 5.1879 | 0 | 0 | 0 | 15.36 | 0 | 0 | 0 | 5.1879 | 0 | 15.36 | 5.1879
152.5833 | 2023-06-01 | 15:00 | 15:59 | 0.72 |  |  | 0 |  |  | 1492.858 | 1.4929 | 0.43591 | 1.1559 | 4660.329 | 4.6603 | 19.2 | 100% | 10 | 15.36 | 0 | 1.1559 | 3.5044 | 0 | 0 | 0 | 15.36 | 0 | 0 | 0 | 3.5044 | 0 | 15.36 | 3.5044
152.625 | 2023-06-01 | 16:00 | 16:59 | 0.7 |  |  | 0 |  |  | 1312.614 | 1.3126 | 0.38328 | 1.0833 | 3443.215 | 3.4432 | 19.2 | 100% | 10 | 15.36 | 0 | 1.0833 | 2.3599 | 0 | 0 | 0 | 15.36 | 0 | 0 | 0 | 2.3599 | 0 | 15.36 | 2.3599
152.6667 | 2023-06-01 | 17:00 | 17:59 | 1.66 |  |  | 0 |  |  | 1043.033 | 1.043 | 0.30457 | 1.9646 | 1831.303 | 1.8313 | 19.2 | 100% | 10 | 15.36 | 0 | 1.8313 | 0 | 0.13326 | 0.13326 | 0 | 15.2267 | 0.13326 | 0 | 0 | 0 | 0.13326 | 15.2267 | 0
152.7083 | 2023-06-01 | 18:00 | 18:59 | 1.6 |  |  | 0 |  |  | 674.379 | 0.67438 | 0.19692 | 1.7969 | 418.059 | 0.41806 | 19.0667 | 99.31% | 9.9306 | 15.2267 | 0.13326 | 0.41806 | 0 | 1.3789 | 1.3789 | 0 | 13.8479 | 1.5121 | 0 | 0 | 0 | 1.5121 | 13.8479 | 0
152.75 | 2023-06-01 | 19:00 | 19:59 | 0.46 |  |  | 0 |  |  | 237.179 | 0.23718 | 0.069256 | 0.52926 | 180.317 | 0.18032 | 17.6879 | 92.12% | 9.2124 | 13.8479 | 1.5121 | 0.18032 | 0 | 0.34894 | 0.34894 | 0 | 13.4989 | 1.8611 | 0 | 0 | 0 | 1.8611 | 13.4989 | 0
152.7917 | 2023-06-01 | 20:00 | 20:59 | 0.98 |  |  | 0 |  |  | 0 | 0 | 0 | 0.98 | 0 | 0 | 17.3389 | 90.31% | 9.0307 | 13.4989 | 1.8611 | 0 | 0 | 0.98 | 0.98 | 0 | 12.5189 | 2.8411 | 0 | 0 | 0 | 2.8411 | 12.5189 | 0
152.8333 | 2023-06-01 | 21:00 | 21:59 | 0.89 |  |  | 0 |  |  | 0 | 0 | 0 | 0.89 | 0 | 0 | 16.3589 | 85.2% | 8.5203 | 12.5189 | 2.8411 | 0 | 0 | 0.89 | 0.89 | 0 | 11.6289 | 3.7311 | 0 | 0 | 0 | 3.7311 | 11.6289 | 0
152.875 | 2023-06-01 | 22:00 | 22:59 | 0.57 |  |  | 0 |  |  | 0 | 0 | 0 | 0.57 | 0 | 0 | 15.4689 | 80.57% | 8.0567 | 11.6289 | 3.7311 | 0 | 0 | 0.57 | 0.57 | 0 | 11.0589 | 4.3011 | 0 | 0 | 0 | 4.3011 | 11.0589 | 0
152.9167 | 2023-06-01 | 23:00 | 23:59 | 0.33 |  |  | 0 |  |  | 0 | 0 | 0 | 0.33 | 0 | 0 | 14.8989 | 77.6% | 7.7599 | 11.0589 | 4.3011 | 0 | 0 | 0.33 | 0.33 | 0 | 10.7289 | 4.6311 | 0 | 0 | 0 | 4.6311 | 10.7289 | 0
152.9583 | 2023-06-02 | 0:00 | 0:59 | 0.32 |  |  | 0 |  |  | 0 | 0 | 0 | 0.32 | 0 | 0 | 14.5689 | 75.88% | 7.588 | 10.7289 | 4.6311 | 0 | 0 | 0.32 | 0.32 | 0 | 10.4089 | 4.9511 | 0 | 0 | 0 | 4.9511 | 10.4089 | 0
153 | 2023-06-02 | 1:00 | 1:59 | 0.2 |  |  | 0 |  |  | 0 | 0 | 0 | 0.2 | 0 | 0 | 14.2489 | 74.21% | 7.4213 | 10.4089 | 4.9511 | 0 | 0 | 0.2 | 0.2 | 0 | 10.2089 | 5.1511 | 0 | 0 | 0 | 5.1511 | 10.2089 | 0
153.0417 | 2023-06-02 | 2:00 | 2:59 | 0.22 |  |  | 0 |  |  | 0 | 0 | 0 | 0.22 | 0 | 0 | 14.0489 | 73.17% | 7.3172 | 10.2089 | 5.1511 | 0 | 0 | 0.22 | 0.22 | 0 | 9.9889 | 5.3711 | 0 | 0 | 0 | 5.3711 | 9.9889 | 0
153.0833 | 2023-06-02 | 3:00 | 3:59 | 0.5 |  |  | 0 |  |  | 0 | 0 | 0 | 0.5 | 0 | 0 | 13.8289 | 72.03% | 7.2026 | 9.9889 | 5.3711 | 0 | 0 | 0.5 | 0.5 | 0 | 9.4889 | 5.8711 | 0 | 0 | 0 | 5.8711 | 9.4889 | 0
153.125 | 2023-06-02 | 4:00 | 4:59 | 0.46 |  |  | 0 |  |  | 0 | 0 | 0 | 0.46 | 0 | 0 | 13.3289 | 69.42% | 6.9422 | 9.4889 | 5.8711 | 0 | 0 | 0.46 | 0.46 | 0 | 9.0289 | 6.3311 | 0 | 0 | 0 | 6.3311 | 9.0289 | 0
153.1667 | 2023-06-02 | 5:00 | 5:59 | 0.77 |  |  | 0 |  |  | 0 | 0 | 0 | 0.77 | 0 | 0 | 12.8689 | 67.03% | 6.7026 | 9.0289 | 6.3311 | 0 | 0 | 0.77 | 0.77 | 0 | 8.2589 | 7.1011 | 0 | 0 | 0 | 7.1011 | 8.2589 | 0
153.2083 | 2023-06-02 | 6:00 | 6:59 | 0.21 |  |  | 0 |  |  | 37.699 | 0.037699 | 0.011008 | 0.22101 | 740.943 | 0.74094 | 12.0989 | 63.02% | 6.3015 | 8.2589 | 7.1011 | 0.22101 | 0.51993 | 0 | 0 | 0 | 8.2589 | 7.1011 | 0 | 0.51993 | 0 | 6.6331 | 8.7269 | 0
153.25 | 2023-06-02 | 7:00 | 7:59 | 0.3 |  |  | 0 |  |  | 96.367 | 0.096367 | 0.028139 | 0.32814 | 2641.93 | 2.6419 | 12.5669 | 65.45% | 6.5452 | 8.7269 | 6.6331 | 0.32814 | 2.3138 | 0 | 0 | 0 | 8.7269 | 6.6331 | 0 | 2.3138 | 0 | 4.5507 | 10.8093 | 0
153.2917 | 2023-06-02 | 8:00 | 8:59 | 0.22 |  |  | 0 |  |  | 434.007 | 0.43401 | 0.12673 | 0.34673 | 4169.382 | 4.1694 | 14.6493 | 76.3% | 7.6298 | 10.8093 | 4.5507 | 0.34673 | 3.8227 | 0 | 0 | 0 | 10.8093 | 4.5507 | 0 | 3.8227 | 0 | 1.1103 | 14.2497 | 0
153.3333 | 2023-06-02 | 9:00 | 9:59 | -0.17 |  |  | -0.17 |  |  | 821.682 | 0.82168 | 0.23993 | 0.069931 | 5213.282 | 5.2133 | 18.0897 | 94.22% | 9.4217 | 14.2497 | 1.1103 | 0.069931 | 5.1434 | 0 | 0 | 0 | 14.2497 | 1.1103 | 0 | 1.2337 | 3.9097 | 0 | 15.36 | 3.9097
153.375 | 2023-06-02 | 10:00 | 10:59 | -0.34 |  |  | -0.34 |  |  | 1113.346 | 1.1133 | 0.3251 | -0.014903 | 5872.374 | 5.8724 | 19.2 | 100% | 10 | 15.36 | 0 | -0.014903 | 5.8873 | 0 | 0 | 0 | 15.36 | 0 | 0 | 0 | 5.8873 | 0 | 15.36 | 5.8873
153.4167 | 2023-06-02 | 11:00 | 11:59 | -0.26 |  |  | -0.26 |  |  | 1358.834 | 1.3588 | 0.39678 | 0.13678 | 6391.504 | 6.3915 | 19.2 | 100% | 10 | 15.36 | 0 | 0.13678 | 6.2547 | 0 | 0 | 0 | 15.36 | 0 | 0 | 0 | 6.2547 | 0 | 15.36 | 6.2547
153.4583 | 2023-06-02 | 12:00 | 12:59 | -0.24 |  |  | -0.24 |  |  | 1532.698 | 1.5327 | 0.44755 | 0.20755 | 6545.965 | 6.546 | 19.2 | 100% | 10 | 15.36 | 0 | 0.20755 | 6.3384 | 0 | 0 | 0 | 15.36 | 0 | 0 | 0 | 6.3384 | 0 | 15.36 | 6.3384
153.5 | 2023-06-02 | 13:00 | 13:59 | -0.25 |  |  | -0.25 |  |  | 1616.165 | 1.6162 | 0.47192 | 0.22192 | 6292.568 | 6.2926 | 19.2 | 100% | 10 | 15.36 | 0 | 0.22192 | 6.0706 | 0 | 0 | 0 | 15.36 | 0 | 0 | 0 | 6.0706 | 0 | 15.36 | 6.0706
153.5417 | 2023-06-02 | 14:00 | 14:59 | -0.25 |  |  | -0.25 |  |  | 1624.174 | 1.6242 | 0.47426 | 0.22426 | 5723.3 | 5.7233 | 19.2 | 100% | 10 | 15.36 | 0 | 0.22426 | 5.499 | 0 | 0 | 0 | 15.36 | 0 | 0 | 0 | 5.499 | 0 | 15.36 | 5.499
153.5833 | 2023-06-02 | 15:00 | 15:59 | -0.18 |  |  | -0.18 |  |  | 1538.403 | 1.5384 | 0.44921 | 0.26921 | 4800.553 | 4.8006 | 19.2 | 100% | 10 | 15.36 | 0 | 0.26921 | 4.5313 | 0 | 0 | 0 | 15.36 | 0 | 0 | 0 | 4.5313 | 0 | 15.36 | 4.5313
153.625 | 2023-06-02 | 16:00 | 16:59 | -0.08 |  |  | -0.08 |  |  | 1350.205 | 1.3502 | 0.39426 | 0.31426 | 3553.728 | 3.5537 | 19.2 | 100% | 10 | 15.36 | 0 | 0.31426 | 3.2395 | 0 | 0 | 0 | 15.36 | 0 | 0 | 0 | 3.2395 | 0 | 15.36 | 3.2395
153.6667 | 2023-06-02 | 17:00 | 17:59 | -0.08 |  |  | -0.08 |  |  | 1070.193 | 1.0702 | 0.3125 | 0.2325 | 1901.944 | 1.9019 | 19.2 | 100% | 10 | 15.36 | 0 | 0.2325 | 1.6694 | 0 | 0 | 0 | 15.36 | 0 | 0 | 0 | 1.6694 | 0 | 15.36 | 1.6694
153.7083 | 2023-06-02 | 18:00 | 18:59 | 0.09 |  |  | 0 |  |  | 693.093 | 0.69309 | 0.20238 | 0.29238 | 460.941 | 0.46094 | 19.2 | 100% | 10 | 15.36 | 0 | 0.29238 | 0.16856 | 0 | 0 | 0 | 15.36 | 0 | 0 | 0 | 0.16856 | 0 | 15.36 | 0.16856
153.75 | 2023-06-02 | 19:00 | 19:59 | 0.37 |  |  | 0 |  |  | 244.612 | 0.24461 | 0.071427 | 0.44143 | 206.476 | 0.20648 | 19.2 | 100% | 10 | 15.36 | 0 | 0.20648 | 0 | 0.23495 | 0.23495 | 0 | 15.125 | 0.23495 | 0 | 0 | 0 | 0.23495 | 15.125 | 0
153.7917 | 2023-06-02 | 20:00 | 20:59 | 0.47 |  |  | 0 |  |  | 0 | 0 | 0 | 0.47 | 0 | 0 | 18.965 | 98.78% | 9.8776 | 15.125 | 0.23495 | 0 | 0 | 0.47 | 0.47 | 0 | 14.655 | 0.70495 | 0 | 0 | 0 | 0.70495 | 14.655 | 0
153.8333 | 2023-06-02 | 21:00 | 21:59 | 4.02 |  |  | 0 |  |  | 0 | 0 | 0 | 4.02 | 0 | 0 | 18.495 | 96.33% | 9.6328 | 14.655 | 0.70495 | 0 | 0 | 4.02 | 4.02 | 0 | 10.635 | 4.725 | 0 | 0 | 0 | 4.725 | 10.635 | 0
153.875 | 2023-06-02 | 22:00 | 22:59 | 5.36 |  |  | 0 |  |  | 0 | 0 | 0 | 5.36 | 0 | 0 | 14.475 | 75.39% | 7.5391 | 10.635 | 4.725 | 0 | 0 | 5.36 | 5.36 | 0 | 5.275 | 10.085 | 0 | 0 | 0 | 10.085 | 5.275 | 0
153.9167 | 2023-06-02 | 23:00 | 23:59 | 1.26 |  |  | 0 |  |  | 0 | 0 | 0 | 1.26 | 0 | 0 | 9.115 | 47.47% | 4.7474 | 5.275 | 10.085 | 0 | 0 | 1.26 | 1.26 | 0 | 4.015 | 11.345 | 0 | 0 | 0 | 11.345 | 4.015 | 0
153.9583 | 2023-06-03 | 0:00 | 0:59 | 1.17 |  |  | 0 |  |  | 0 | 0 | 0 | 1.17 | 0 | 0 | 7.855 | 40.91% | 4.0912 | 4.015 | 11.345 | 0 | 0 | 1.17 | 1.17 | 0 | 2.845 | 12.515 | 0 | 0 | 0 | 12.515 | 2.845 | 0
154 | 2023-06-03 | 1:00 | 1:59 | 0.31 |  |  | 0 |  |  | 0 | 0 | 0 | 0.31 | 0 | 0 | 6.685 | 34.82% | 3.4818 | 2.845 | 12.515 | 0 | 0 | 0.31 | 0.31 | 0 | 2.535 | 12.825 | 0 | 0 | 0 | 12.825 | 2.535 | 0
154.0417 | 2023-06-03 | 2:00 | 2:59 | 0.26 |  |  | 0 |  |  | 0 | 0 | 0 | 0.26 | 0 | 0 | 6.375 | 33.2% | 3.3203 | 2.535 | 12.825 | 0 | 0 | 0.26 | 0.26 | 0 | 2.275 | 13.085 | 0 | 0 | 0 | 13.085 | 2.275 | 0
154.0833 | 2023-06-03 | 3:00 | 3:59 | 0.25 |  |  | 0 |  |  | 0 | 0 | 0 | 0.25 | 0 | 0 | 6.115 | 31.85% | 3.1849 | 2.275 | 13.085 | 0 | 0 | 0.25 | 0.25 | 0 | 2.025 | 13.335 | 0 | 0 | 0 | 13.335 | 2.025 | 0
154.125 | 2023-06-03 | 4:00 | 4:59 | 0.24 |  |  | 0 |  |  | 0 | 0 | 0 | 0.24 | 0 | 0 | 5.865 | 30.55% | 3.0547 | 2.025 | 13.335 | 0 | 0 | 0.24 | 0.24 | 0 | 1.785 | 13.575 | 0 | 0 | 0 | 13.575 | 1.785 | 0
154.1667 | 2023-06-03 | 5:00 | 5:59 | 0.39 |  |  | 0 |  |  | 0 | 0 | 0 | 0.39 | 0 | 0 | 5.625 | 29.3% | 2.9297 | 1.785 | 13.575 | 0 | 0 | 0.39 | 0.39 | 0 | 1.395 | 13.965 | 0 | 0 | 0 | 13.965 | 1.395 | 0
154.2083 | 2023-06-03 | 6:00 | 6:59 | 0.42 |  |  | 0 |  |  | 15.207 | 0.015207 | 0.0044404 | 0.42444 | 59.537 | 0.059537 | 5.235 | 27.27% | 2.7266 | 1.395 | 13.965 | 0.059537 | 0 | 0.3649 | 0.3649 | 0 | 1.0301 | 14.3299 | 0 | 0 | 0 | 14.3299 | 1.0301 | 0
154.25 | 2023-06-03 | 7:00 | 7:59 | 0.16 |  |  | 0 |  |  | 110.365 | 0.11037 | 0.032227 | 0.19223 | 447.532 | 0.44753 | 4.8701 | 25.37% | 2.5365 | 1.0301 | 14.3299 | 0.19223 | 0.25531 | 0 | 0 | 0 | 1.0301 | 14.3299 | 0 | 0.25531 | 0 | 14.1001 | 1.2599 | 0
154.2917 | 2023-06-03 | 8:00 | 8:59 | 0 |  |  | 0 |  |  | 315.453 | 0.31545 | 0.092112 | 0.092112 | 1597.632 | 1.5976 | 5.0999 | 26.56% | 2.6562 | 1.2599 | 14.1001 | 0.092112 | 1.5055 | 0 | 0 | 0 | 1.2599 | 14.1001 | 0 | 1.5055 | 0 | 12.7451 | 2.6149 | 0
154.3333 | 2023-06-03 | 9:00 | 9:59 | 0.14 |  |  | 0 |  |  | 728.251 | 0.72825 | 0.21265 | 0.35265 | 4306.88 | 4.3069 | 6.4549 | 33.62% | 3.3619 | 2.6149 | 12.7451 | 0.35265 | 3.9542 | 0 | 0 | 0 | 2.6149 | 12.7451 | 0 | 3.9542 | 0 | 9.1863 | 6.1737 | 0
154.375 | 2023-06-03 | 10:00 | 10:59 | -0.15 |  |  | -0.15 |  |  | 1133.719 | 1.1337 | 0.33105 | 0.18105 | 5999.863 | 5.9999 | 10.0137 | 52.15% | 5.2155 | 6.1737 | 9.1863 | 0.18105 | 5.8188 | 0 | 0 | 0 | 6.1737 | 9.1863 | 0 | 5.8188 | 0 | 3.9494 | 11.4106 | 0
154.4167 | 2023-06-03 | 11:00 | 11:59 | -0.27 |  |  | -0.27 |  |  | 1377.419 | 1.3774 | 0.40221 | 0.13221 | 6466.141 | 6.4661 | 15.2506 | 79.43% | 7.943 | 11.4106 | 3.9494 | 0.13221 | 6.3339 | 0 | 0 | 0 | 11.4106 | 3.9494 | 0 | 4.3882 | 1.9457 | 0 | 15.36 | 1.9457
154.4583 | 2023-06-03 | 12:00 | 12:59 | -0.44 |  |  | -0.44 |  |  | 1544.77 | 1.5448 | 0.45107 | 0.011073 | 6579.358 | 6.5794 | 19.2 | 100% | 10 | 15.36 | 0 | 0.011073 | 6.5683 | 0 | 0 | 0 | 15.36 | 0 | 0 | 0 | 6.5683 | 0 | 15.36 | 6.5683
154.5 | 2023-06-03 | 13:00 | 13:59 | -0.06 |  |  | -0.06 |  |  | 1630.797 | 1.6308 | 0.47619 | 0.41619 | 6328.359 | 6.3284 | 19.2 | 100% | 10 | 15.36 | 0 | 0.41619 | 5.9122 | 0 | 0 | 0 | 15.36 | 0 | 0 | 0 | 5.9122 | 0 | 15.36 | 5.9122
154.5417 | 2023-06-03 | 14:00 | 14:59 | -0.05 |  |  | -0.05 |  |  | 1640.837 | 1.6408 | 0.47912 | 0.42912 | 5761.545 | 5.7615 | 19.2 | 100% | 10 | 15.36 | 0 | 0.42912 | 5.3324 | 0 | 0 | 0 | 15.36 | 0 | 0 | 0 | 5.3324 | 0 | 15.36 | 5.3324
154.5833 | 2023-06-03 | 15:00 | 15:59 | 7.63 |  |  | 0 |  |  | 1538.646 | 1.5386 | 0.44928 | 8.0793 | 4794.081 | 4.7941 | 19.2 | 100% | 10 | 15.36 | 0 | 4.7941 | 0 | 3.2852 | 3.2852 | 0 | 12.0748 | 3.2852 | 0 | 0 | 0 | 3.2852 | 12.0748 | 0
154.625 | 2023-06-03 | 16:00 | 16:59 | 7.74 |  |  | 0 |  |  | 1351.15 | 1.3512 | 0.39454 | 8.1345 | 3524.582 | 3.5246 | 15.9148 | 82.89% | 8.289 | 12.0748 | 3.2852 | 3.5246 | 0 | 4.61 | 4.61 | 0 | 7.4648 | 7.8952 | 0 | 0 | 0 | 7.8952 | 7.4648 | 0
154.6667 | 2023-06-03 | 17:00 | 17:59 | 7.82 |  |  | 0 |  |  | 1062.017 | 1.062 | 0.31011 | 8.1301 | 1904.436 | 1.9044 | 11.3048 | 58.88% | 5.8879 | 7.4648 | 7.8952 | 1.9044 | 0 | 6.2257 | 6.2257 | 0 | 1.2392 | 14.1208 | 0 | 0 | 0 | 14.1208 | 1.2392 | 0
154.7083 | 2023-06-03 | 18:00 | 18:59 | 9.22 |  |  | 0 |  |  | 688.694 | 0.68869 | 0.2011 | 9.4211 | 471.065 | 0.47107 | 5.0792 | 26.45% | 2.6454 | 1.2392 | 14.1208 | 0.47107 | 0 | 8.95 | 1.2392 | 7.7109 | 0 | 15.36 | 7.7109 | 0 | 0 | 15.36 | 0 | 0
154.75 | 2023-06-03 | 19:00 | 19:59 | 1.98 |  |  | 0 |  |  | 240.953 | 0.24095 | 0.070358 | 2.0504 | 213.259 | 0.21326 | 3.84 | 20% | 2 | 0 | 15.36 | 0.21326 | 0 | 1.8371 | 0 | 1.8371 | 0 | 15.36 | 1.8371 | 0 | 0 | 15.36 | 0 | 0
154.7917 | 2023-06-03 | 20:00 | 20:59 | 0.88 |  |  | 0 |  |  | 0 | 0 | 0 | 0.88 | 0 | 0 | 3.84 | 20% | 2 | 0 | 15.36 | 0 | 0 | 0.88 | 0 | 0.88 | 0 | 15.36 | 0.88 | 0 | 0 | 15.36 | 0 | 0
154.8333 | 2023-06-03 | 21:00 | 21:59 | 0.78 |  |  | 0 |  |  | 0 | 0 | 0 | 0.78 | 0 | 0 | 3.84 | 20% | 2 | 0 | 15.36 | 0 | 0 | 0.78 | 0 | 0.78 | 0 | 15.36 | 0.78 | 0 | 0 | 15.36 | 0 | 0
154.875 | 2023-06-03 | 22:00 | 22:59 | 0.55 |  |  | 0 |  |  | 0 | 0 | 0 | 0.55 | 0 | 0 | 3.84 | 20% | 2 | 0 | 15.36 | 0 | 0 | 0.55 | 0 | 0.55 | 0 | 15.36 | 0.55 | 0 | 0 | 15.36 | 0 | 0
154.9167 | 2023-06-03 | 23:00 | 23:59 | 0.41 |  |  | 0 |  |  | 0 | 0 | 0 | 0.41 | 0 | 0 | 3.84 | 20% | 2 | 0 | 15.36 | 0 | 0 | 0.41 | 0 | 0.41 | 0 | 15.36 | 0.41 | 0 | 0 | 15.36 | 0 | 0
154.9583 | 2023-06-04 | 0:00 | 0:59 | 0.24 |  |  | 0 |  |  | 0 | 0 | 0 | 0.24 | 0 | 0 | 3.84 | 20% | 2 | 0 | 15.36 | 0 | 0 | 0.24 | 0 | 0.24 | 0 | 15.36 | 0.24 | 0 | 0 | 15.36 | 0 | 0
155 | 2023-06-04 | 1:00 | 1:59 | 0.21 |  |  | 0 |  |  | 0 | 0 | 0 | 0.21 | 0 | 0 | 3.84 | 20% | 2 | 0 | 15.36 | 0 | 0 | 0.21 | 0 | 0.21 | 0 | 15.36 | 0.21 | 0 | 0 | 15.36 | 0 | 0
155.0417 | 2023-06-04 | 2:00 | 2:59 | 0.24 |  |  | 0 |  |  | 0 | 0 | 0 | 0.24 | 0 | 0 | 3.84 | 20% | 2 | 0 | 15.36 | 0 | 0 | 0.24 | 0 | 0.24 | 0 | 15.36 | 0.24 | 0 | 0 | 15.36 | 0 | 0
155.0833 | 2023-06-04 | 3:00 | 3:59 | 0.21 |  |  | 0 |  |  | 0 | 0 | 0 | 0.21 | 0 | 0 | 3.84 | 20% | 2 | 0 | 15.36 | 0 | 0 | 0.21 | 0 | 0.21 | 0 | 15.36 | 0.21 | 0 | 0 | 15.36 | 0 | 0
155.125 | 2023-06-04 | 4:00 | 4:59 | 0.23 |  |  | 0 |  |  | 0 | 0 | 0 | 0.23 | 0 | 0 | 3.84 | 20% | 2 | 0 | 15.36 | 0 | 0 | 0.23 | 0 | 0.23 | 0 | 15.36 | 0.23 | 0 | 0 | 15.36 | 0 | 0
155.1667 | 2023-06-04 | 5:00 | 5:59 | 0.22 |  |  | 0 |  |  | 0 | 0 | 0 | 0.22 | 0 | 0 | 3.84 | 20% | 2 | 0 | 15.36 | 0 | 0 | 0.22 | 0 | 0.22 | 0 | 15.36 | 0.22 | 0 | 0 | 15.36 | 0 | 0
155.2083 | 2023-06-04 | 6:00 | 6:59 | 0.41 |  |  | 0 |  |  | 39.304 | 0.039304 | 0.011477 | 0.42148 | 756.937 | 0.75694 | 3.84 | 20% | 2 | 0 | 15.36 | 0.42148 | 0.33546 | 0 | 0 | 0 | 0 | 15.36 | 0 | 0.33546 | 0 | 15.0581 | 0.30191 | 0
155.25 | 2023-06-04 | 7:00 | 7:59 | 0.25 |  |  | 0 |  |  | 123.53 | 0.12353 | 0.036071 | 0.28607 | 2056.556 | 2.0566 | 4.1419 | 21.57% | 2.1572 | 0.30191 | 15.0581 | 0.28607 | 1.7705 | 0 | 0 | 0 | 0.30191 | 15.0581 | 0 | 1.7705 | 0 | 13.4646 | 1.8954 | 0
155.2917 | 2023-06-04 | 8:00 | 8:59 | 0.06 |  |  | 0 |  |  | 420.255 | 0.42025 | 0.12271 | 0.18271 | 4185.584 | 4.1856 | 5.7354 | 29.87% | 2.9872 | 1.8954 | 13.4646 | 0.18271 | 4.0029 | 0 | 0 | 0 | 1.8954 | 13.4646 | 0 | 4.0029 | 0 | 9.8621 | 5.4979 | 0
155.3333 | 2023-06-04 | 9:00 | 9:59 | 0.19 |  |  | 0 |  |  | 780.625 | 0.78063 | 0.22794 | 0.41794 | 4876.17 | 4.8762 | 9.3379 | 48.64% | 4.8635 | 5.4979 | 9.8621 | 0.41794 | 4.4582 | 0 | 0 | 0 | 5.4979 | 9.8621 | 0 | 4.4582 | 0 | 5.8497 | 9.5103 | 0
155.375 | 2023-06-04 | 10:00 | 10:59 | -0.07 |  |  | -0.07 |  |  | 1006.85 | 1.0069 | 0.294 | 0.224 | 5173.46 | 5.1735 | 13.3503 | 69.53% | 6.9533 | 9.5103 | 5.8497 | 0.224 | 4.9495 | 0 | 0 | 0 | 9.5103 | 5.8497 | 0 | 4.9495 | 0 | 1.3951 | 13.9649 | 0
155.4167 | 2023-06-04 | 11:00 | 11:59 | -0.19 |  |  | -0.19 |  |  | 1146.767 | 1.1468 | 0.33486 | 0.14486 | 5271.712 | 5.2717 | 17.8049 | 92.73% | 9.2734 | 13.9649 | 1.3951 | 0.14486 | 5.1269 | 0 | 0 | 0 | 13.9649 | 1.3951 | 0 | 1.5502 | 3.5767 | 0 | 15.36 | 3.5767
155.4583 | 2023-06-04 | 12:00 | 12:59 | -0.15 |  |  | -0.15 |  |  | 1538.371 | 1.5384 | 0.4492 | 0.2992 | 6565.538 | 6.5655 | 19.2 | 100% | 10 | 15.36 | 0 | 0.2992 | 6.2663 | 0 | 0 | 0 | 15.36 | 0 | 0 | 0 | 6.2663 | 0 | 15.36 | 6.2663
155.5 | 2023-06-04 | 13:00 | 13:59 | -0.07 |  |  | -0.07 |  |  | 1639.383 | 1.6394 | 0.4787 | 0.4087 | 6368.183 | 6.3682 | 19.2 | 100% | 10 | 15.36 | 0 | 0.4087 | 5.9595 | 0 | 0 | 0 | 15.36 | 0 | 0 | 0 | 5.9595 | 0 | 15.36 | 5.9595
155.5417 | 2023-06-04 | 14:00 | 14:59 | 0.04 |  |  | 0 |  |  | 1644.922 | 1.6449 | 0.48032 | 0.52032 | 5775.157 | 5.7752 | 19.2 | 100% | 10 | 15.36 | 0 | 0.52032 | 5.2548 | 0 | 0 | 0 | 15.36 | 0 | 0 | 0 | 5.2548 | 0 | 15.36 | 5.2548
155.5833 | 2023-06-04 | 15:00 | 15:59 | 1.05 |  |  | 0 |  |  | 1558.737 | 1.5587 | 0.45515 | 1.5052 | 4844.945 | 4.8449 | 19.2 | 100% | 10 | 15.36 | 0 | 1.5052 | 3.3398 | 0 | 0 | 0 | 15.36 | 0 | 0 | 0 | 3.3398 | 0 | 15.36 | 3.3398
155.625 | 2023-06-04 | 16:00 | 16:59 | 1.79 |  |  | 0 |  |  | 1373.461 | 1.3735 | 0.40105 | 2.1911 | 3594.866 | 3.5949 | 19.2 | 100% | 10 | 15.36 | 0 | 2.1911 | 1.4038 | 0 | 0 | 0 | 15.36 | 0 | 0 | 0 | 1.4038 | 0 | 15.36 | 1.4038
155.6667 | 2023-06-04 | 17:00 | 17:59 | 4.14 |  |  | 0 |  |  | 1093.248 | 1.0932 | 0.31923 | 4.4592 | 1945.185 | 1.9452 | 19.2 | 100% | 10 | 15.36 | 0 | 1.9452 | 0 | 2.514 | 2.514 | 0 | 12.846 | 2.514 | 0 | 0 | 0 | 2.514 | 12.846 | 0
155.7083 | 2023-06-04 | 18:00 | 18:59 | 4.05 |  |  | 0 |  |  | 722.838 | 0.72284 | 0.21107 | 4.2611 | 426.385 | 0.42639 | 16.686 | 86.91% | 8.6906 | 12.846 | 2.514 | 0.42639 | 0 | 3.8347 | 3.8347 | 0 | 9.0113 | 6.3487 | 0 | 0 | 0 | 6.3487 | 9.0113 | 0
155.75 | 2023-06-04 | 19:00 | 19:59 | 1.65 |  |  | 0 |  |  | 268.454 | 0.26845 | 0.078389 | 1.7284 | 145.275 | 0.14527 | 12.8513 | 66.93% | 6.6934 | 9.0113 | 6.3487 | 0.14527 | 0 | 1.5831 | 1.5831 | 0 | 7.4282 | 7.9318 | 0 | 0 | 0 | 7.9318 | 7.4282 | 0
155.7917 | 2023-06-04 | 20:00 | 20:59 | 1.61 |  |  | 0 |  |  | 0 | 0 | 0 | 1.61 | 0 | 0 | 11.2682 | 58.69% | 5.8688 | 7.4282 | 7.9318 | 0 | 0 | 1.61 | 1.61 | 0 | 5.8182 | 9.5418 | 0 | 0 | 0 | 9.5418 | 5.8182 | 0
155.8333 | 2023-06-04 | 21:00 | 21:59 | 0.84 |  |  | 0 |  |  | 0 | 0 | 0 | 0.84 | 0 | 0 | 9.6582 | 50.3% | 5.0303 | 5.8182 | 9.5418 | 0 | 0 | 0.84 | 0.84 | 0 | 4.9782 | 10.3818 | 0 | 0 | 0 | 10.3818 | 4.9782 | 0
155.875 | 2023-06-04 | 22:00 | 22:59 | 0.48 |  |  | 0 |  |  | 0 | 0 | 0 | 0.48 | 0 | 0 | 8.8182 | 45.93% | 4.5928 | 4.9782 | 10.3818 | 0 | 0 | 0.48 | 0.48 | 0 | 4.4982 | 10.8618 | 0 | 0 | 0 | 10.8618 | 4.4982 | 0
155.9167 | 2023-06-04 | 23:00 | 23:59 | 0.33 |  |  | 0 |  |  | 0 | 0 | 0 | 0.33 | 0 | 0 | 8.3382 | 43.43% | 4.3428 | 4.4982 | 10.8618 | 0 | 0 | 0.33 | 0.33 | 0 | 4.1682 | 11.1918 | 0 | 0 | 0 | 11.1918 | 4.1682 | 0
155.9583 | 2023-06-05 | 0:00 | 0:59 | 0.27 |  |  | 0 |  |  | 0 | 0 | 0 | 0.27 | 0 | 0 | 8.0082 | 41.71% | 4.1709 | 4.1682 | 11.1918 | 0 | 0 | 0.27 | 0.27 | 0 | 3.8982 | 11.4618 | 0 | 0 | 0 | 11.4618 | 3.8982 | 0
156 | 2023-06-05 | 1:00 | 1:59 | 0.19 |  |  | 0 |  |  | 0 | 0 | 0 | 0.19 | 0 | 0 | 7.7382 | 40.3% | 4.0303 | 3.8982 | 11.4618 | 0 | 0 | 0.19 | 0.19 | 0 | 3.7082 | 11.6518 | 0 | 0 | 0 | 11.6518 | 3.7082 | 0
156.0417 | 2023-06-05 | 2:00 | 2:59 | 0.19 |  |  | 0 |  |  | 0 | 0 | 0 | 0.19 | 0 | 0 | 7.5482 | 39.31% | 3.9313 | 3.7082 | 11.6518 | 0 | 0 | 0.19 | 0.19 | 0 | 3.5182 | 11.8418 | 0 | 0 | 0 | 11.8418 | 3.5182 | 0
156.0833 | 2023-06-05 | 3:00 | 3:59 | 0.19 |  |  | 0 |  |  | 0 | 0 | 0 | 0.19 | 0 | 0 | 7.3582 | 38.32% | 3.8324 | 3.5182 | 11.8418 | 0 | 0 | 0.19 | 0.19 | 0 | 3.3282 | 12.0318 | 0 | 0 | 0 | 12.0318 | 3.3282 | 0
156.125 | 2023-06-05 | 4:00 | 4:59 | 0.19 |  |  | 0 |  |  | 0 | 0 | 0 | 0.19 | 0 | 0 | 7.1682 | 37.33% | 3.7334 | 3.3282 | 12.0318 | 0 | 0 | 0.19 | 0.19 | 0 | 3.1382 | 12.2218 | 0 | 0 | 0 | 12.2218 | 3.1382 | 0
156.1667 | 2023-06-05 | 5:00 | 5:59 | 0.19 |  |  | 0 |  |  | 0 | 0 | 0 | 0.19 | 0 | 0 | 6.9782 | 36.34% | 3.6345 | 3.1382 | 12.2218 | 0 | 0 | 0.19 | 0.19 | 0 | 2.9482 | 12.4118 | 0 | 0 | 0 | 12.4118 | 2.9482 | 0
156.2083 | 2023-06-05 | 6:00 | 6:59 | 0.21 |  |  | 0 |  |  | 31.055 | 0.031055 | 0.0090681 | 0.21907 | 843.688 | 0.84369 | 6.7882 | 35.35% | 3.5355 | 2.9482 | 12.4118 | 0.21907 | 0.62462 | 0 | 0 | 0 | 2.9482 | 12.4118 | 0 | 0.62462 | 0 | 11.8497 | 3.5103 | 0
156.25 | 2023-06-05 | 7:00 | 7:59 | 0.52 |  |  | 0 |  |  | 84.788 | 0.084788 | 0.024758 | 0.54476 | 2728.981 | 2.729 | 7.3503 | 38.28% | 3.8283 | 3.5103 | 11.8497 | 0.54476 | 2.1842 | 0 | 0 | 0 | 3.5103 | 11.8497 | 0 | 2.1842 | 0 | 9.8839 | 5.4761 | 0
156.2917 | 2023-06-05 | 8:00 | 8:59 | 0.32 |  |  | 0 |  |  | 412.707 | 0.41271 | 0.12051 | 0.44051 | 3777.09 | 3.7771 | 9.3161 | 48.52% | 4.8521 | 5.4761 | 9.8839 | 0.44051 | 3.3366 | 0 | 0 | 0 | 5.4761 | 9.8839 | 0 | 3.3366 | 0 | 6.881 | 8.479 | 0
156.3333 | 2023-06-05 | 9:00 | 9:59 | 1.06 |  |  | 0 |  |  | 842.561 | 0.84256 | 0.24603 | 1.306 | 5373.397 | 5.3734 | 12.319 | 64.16% | 6.4162 | 8.479 | 6.881 | 1.306 | 4.0674 | 0 | 0 | 0 | 8.479 | 6.881 | 0 | 4.0674 | 0 | 3.2203 | 12.1397 | 0
156.375 | 2023-06-05 | 10:00 | 10:59 | 1.24 |  |  | 0 |  |  | 1143.916 | 1.1439 | 0.33402 | 1.574 | 6086.574 | 6.0866 | 15.9797 | 83.23% | 8.3227 | 12.1397 | 3.2203 | 1.574 | 4.5126 | 0 | 0 | 0 | 12.1397 | 3.2203 | 0 | 3.5781 | 0.93441 | 0 | 15.36 | 0.93441
156.4167 | 2023-06-05 | 11:00 | 11:59 | 0.97 |  |  | 0 |  |  | 1369.818 | 1.3698 | 0.39999 | 1.37 | 6456.493 | 6.4565 | 19.2 | 100% | 10 | 15.36 | 0 | 1.37 | 5.0865 | 0 | 0 | 0 | 15.36 | 0 | 0 | 0 | 5.0865 | 0 | 15.36 | 5.0865
156.4583 | 2023-06-05 | 12:00 | 12:59 | -0.15 |  |  | -0.15 |  |  | 1515.703 | 1.5157 | 0.44259 | 0.29259 | 6479.56 | 6.4796 | 19.2 | 100% | 10 | 15.36 | 0 | 0.29259 | 6.187 | 0 | 0 | 0 | 15.36 | 0 | 0 | 0 | 6.187 | 0 | 15.36 | 6.187
156.5 | 2023-06-05 | 13:00 | 13:59 | 0.04 |  |  | 0 |  |  | 1588.327 | 1.5883 | 0.46379 | 0.50379 | 6190.994 | 6.191 | 19.2 | 100% | 10 | 15.36 | 0 | 0.50379 | 5.6872 | 0 | 0 | 0 | 15.36 | 0 | 0 | 0 | 5.6872 | 0 | 15.36 | 5.6872
156.5417 | 2023-06-05 | 14:00 | 14:59 | -0.2 |  |  | -0.2 |  |  | 1280.863 | 1.2809 | 0.37401 | 0.17401 | 4549.5 | 4.5495 | 19.2 | 100% | 10 | 15.36 | 0 | 0.17401 | 4.3755 | 0 | 0 | 0 | 15.36 | 0 | 0 | 0 | 4.3755 | 0 | 15.36 | 4.3755
156.5833 | 2023-06-05 | 15:00 | 15:59 | -0.19 |  |  | -0.19 |  |  | 1190.92 | 1.1909 | 0.34775 | 0.15775 | 3838.024 | 3.838 | 19.2 | 100% | 10 | 15.36 | 0 | 0.15775 | 3.6803 | 0 | 0 | 0 | 15.36 | 0 | 0 | 0 | 3.6803 | 0 | 15.36 | 3.6803
156.625 | 2023-06-05 | 16:00 | 16:59 | 0.81 |  |  | 0 |  |  | 1304.997 | 1.305 | 0.38106 | 1.1911 | 3420.463 | 3.4205 | 19.2 | 100% | 10 | 15.36 | 0 | 1.1911 | 2.2294 | 0 | 0 | 0 | 15.36 | 0 | 0 | 0 | 2.2294 | 0 | 15.36 | 2.2294
156.6667 | 2023-06-05 | 17:00 | 17:59 | 1.12 |  |  | 0 |  |  | 1035.322 | 1.0353 | 0.30231 | 1.4223 | 1869.717 | 1.8697 | 19.2 | 100% | 10 | 15.36 | 0 | 1.4223 | 0.4474 | 0 | 0 | 0 | 15.36 | 0 | 0 | 0 | 0.4474 | 0 | 15.36 | 0.4474
156.7083 | 2023-06-05 | 18:00 | 18:59 | 3.76 |  |  | 0 |  |  | 678.012 | 0.67801 | 0.19798 | 3.958 | 464.648 | 0.46465 | 19.2 | 100% | 10 | 15.36 | 0 | 0.46465 | 0 | 3.4933 | 3.4933 | 0 | 11.8667 | 3.4933 | 0 | 0 | 0 | 3.4933 | 11.8667 | 0
156.75 | 2023-06-05 | 19:00 | 19:59 | 2.3 |  |  | 0 |  |  | 244.685 | 0.24469 | 0.071448 | 2.3714 | 191.088 | 0.19109 | 15.7067 | 81.81% | 8.1806 | 11.8667 | 3.4933 | 0.19109 | 0 | 2.1804 | 2.1804 | 0 | 9.6863 | 5.6737 | 0 | 0 | 0 | 5.6737 | 9.6863 | 0
156.7917 | 2023-06-05 | 20:00 | 20:59 | 1.49 |  |  | 0 |  |  | 0 | 0 | 0 | 1.49 | 0 | 0 | 13.5263 | 70.45% | 7.045 | 9.6863 | 5.6737 | 0 | 0 | 1.49 | 1.49 | 0 | 8.1963 | 7.1637 | 0 | 0 | 0 | 7.1637 | 8.1963 | 0
156.8333 | 2023-06-05 | 21:00 | 21:59 | 0.91 |  |  | 0 |  |  | 0 | 0 | 0 | 0.91 | 0 | 0 | 12.0363 | 62.69% | 6.2689 | 8.1963 | 7.1637 | 0 | 0 | 0.91 | 0.91 | 0 | 7.2863 | 8.0737 | 0 | 0 | 0 | 8.0737 | 7.2863 | 0
156.875 | 2023-06-05 | 22:00 | 22:59 | 1 |  |  | 0 |  |  | 0 | 0 | 0 | 1 | 0 | 0 | 11.1263 | 57.95% | 5.795 | 7.2863 | 8.0737 | 0 | 0 | 1 | 1 | 0 | 6.2863 | 9.0737 | 0 | 0 | 0 | 9.0737 | 6.2863 | 0
156.9167 | 2023-06-05 | 23:00 | 23:59 | 1.12 |  |  | 0 |  |  | 0 | 0 | 0 | 1.12 | 0 | 0 | 10.1263 | 52.74% | 5.2741 | 6.2863 | 9.0737 | 0 | 0 | 1.12 | 1.12 | 0 | 5.1663 | 10.1937 | 0 | 0 | 0 | 10.1937 | 5.1663 | 0
156.9583 | 2023-06-06 | 0:00 | 0:59 | 0.41 |  |  | 0 |  |  | 0 | 0 | 0 | 0.41 | 0 | 0 | 9.0063 | 46.91% | 4.6908 | 5.1663 | 10.1937 | 0 | 0 | 0.41 | 0.41 | 0 | 4.7563 | 10.6037 | 0 | 0 | 0 | 10.6037 | 4.7563 | 0
157 | 2023-06-06 | 1:00 | 1:59 | 0.22 |  |  | 0 |  |  | 0 | 0 | 0 | 0.22 | 0 | 0 | 8.5963 | 44.77% | 4.4772 | 4.7563 | 10.6037 | 0 | 0 | 0.22 | 0.22 | 0 | 4.5363 | 10.8237 | 0 | 0 | 0 | 10.8237 | 4.5363 | 0
157.0417 | 2023-06-06 | 2:00 | 2:59 | 0.2 |  |  | 0 |  |  | 0 | 0 | 0 | 0.2 | 0 | 0 | 8.3763 | 43.63% | 4.3627 | 4.5363 | 10.8237 | 0 | 0 | 0.2 | 0.2 | 0 | 4.3363 | 11.0237 | 0 | 0 | 0 | 11.0237 | 4.3363 | 0
157.0833 | 2023-06-06 | 3:00 | 3:59 | 0.19 |  |  | 0 |  |  | 0 | 0 | 0 | 0.19 | 0 | 0 | 8.1763 | 42.58% | 4.2585 | 4.3363 | 11.0237 | 0 | 0 | 0.19 | 0.19 | 0 | 4.1463 | 11.2137 | 0 | 0 | 0 | 11.2137 | 4.1463 | 0
157.125 | 2023-06-06 | 4:00 | 4:59 | 0.19 |  |  | 0 |  |  | 0 | 0 | 0 | 0.19 | 0 | 0 | 7.9863 | 41.6% | 4.1595 | 4.1463 | 11.2137 | 0 | 0 | 0.19 | 0.19 | 0 | 3.9563 | 11.4037 | 0 | 0 | 0 | 11.4037 | 3.9563 | 0
157.1667 | 2023-06-06 | 5:00 | 5:59 | 0.19 |  |  | 0 |  |  | 0 | 0 | 0 | 0.19 | 0 | 0 | 7.7963 | 40.61% | 4.0606 | 3.9563 | 11.4037 | 0 | 0 | 0.19 | 0.19 | 0 | 3.7663 | 11.5937 | 0 | 0 | 0 | 11.5937 | 3.7663 | 0
157.2083 | 2023-06-06 | 6:00 | 6:59 | 0.19 |  |  | 0 |  |  | 29.507 | 0.029507 | 0.008616 | 0.19862 | 870.716 | 0.87072 | 7.6063 | 39.62% | 3.9616 | 3.7663 | 11.5937 | 0.19862 | 0.6721 | 0 | 0 | 0 | 3.7663 | 11.5937 | 0 | 0.6721 | 0 | 10.9888 | 4.3712 | 0
157.25 | 2023-06-06 | 7:00 | 7:59 | 0.29 |  |  | 0 |  |  | 85.361 | 0.085361 | 0.024925 | 0.31493 | 2772.401 | 2.7724 | 8.2112 | 42.77% | 4.2767 | 4.3712 | 10.9888 | 0.31493 | 2.4575 | 0 | 0 | 0 | 4.3712 | 10.9888 | 0 | 2.4575 | 0 | 8.7771 | 6.5829 | 0
157.2917 | 2023-06-06 | 8:00 | 8:59 | 0.47 |  |  | 0 |  |  | 429.433 | 0.42943 | 0.12539 | 0.59539 | 4292.067 | 4.2921 | 10.4229 | 54.29% | 5.4286 | 6.5829 | 8.7771 | 0.59539 | 3.6967 | 0 | 0 | 0 | 6.5829 | 8.7771 | 0 | 3.6967 | 0 | 5.4501 | 9.9099 | 0
157.3333 | 2023-06-06 | 9:00 | 9:59 | 0.25 |  |  | 0 |  |  | 841.052 | 0.84105 | 0.24559 | 0.49559 | 5382.1 | 5.3821 | 13.7499 | 71.61% | 7.1614 | 9.9099 | 5.4501 | 0.49559 | 4.8865 | 0 | 0 | 0 | 9.9099 | 5.4501 | 0 | 4.8865 | 0 | 1.0522 | 14.3078 | 0
157.375 | 2023-06-06 | 10:00 | 10:59 | 0.33 |  |  | 0 |  |  | 1150.464 | 1.1505 | 0.33594 | 0.66594 | 6136.462 | 6.1365 | 18.1478 | 94.52% | 9.452 | 14.3078 | 1.0522 | 0.66594 | 5.4705 | 0 | 0 | 0 | 14.3078 | 1.0522 | 0 | 1.1691 | 4.3014 | 0 | 15.36 | 4.3014
157.4167 | 2023-06-06 | 11:00 | 11:59 | 0.25 |  |  | 0 |  |  | 1390.358 | 1.3904 | 0.40598 | 0.65598 | 6558.609 | 6.5586 | 19.2 | 100% | 10 | 15.36 | 0 | 0.65598 | 5.9026 | 0 | 0 | 0 | 15.36 | 0 | 0 | 0 | 5.9026 | 0 | 15.36 | 5.9026
157.4583 | 2023-06-06 | 12:00 | 12:59 | 0.27 |  |  | 0 |  |  | 1566.597 | 1.5666 | 0.45745 | 0.72745 | 6679.346 | 6.6793 | 19.2 | 100% | 10 | 15.36 | 0 | 0.72745 | 5.9519 | 0 | 0 | 0 | 15.36 | 0 | 0 | 0 | 5.9519 | 0 | 15.36 | 5.9519
157.5 | 2023-06-06 | 13:00 | 13:59 | 0.56 |  |  | 0 |  |  | 1656.705 | 1.6567 | 0.48376 | 1.0438 | 6417.607 | 6.4176 | 19.2 | 100% | 10 | 15.36 | 0 | 1.0438 | 5.3738 | 0 | 0 | 0 | 15.36 | 0 | 0 | 0 | 5.3738 | 0 | 15.36 | 5.3738
157.5417 | 2023-06-06 | 14:00 | 14:59 | 0.32 |  |  | 0 |  |  | 1659.827 | 1.6598 | 0.48467 | 0.80467 | 5802.278 | 5.8023 | 19.2 | 100% | 10 | 15.36 | 0 | 0.80467 | 4.9976 | 0 | 0 | 0 | 15.36 | 0 | 0 | 0 | 4.9976 | 0 | 15.36 | 4.9976
157.5833 | 2023-06-06 | 15:00 | 15:59 | 0.49 |  |  | 0 |  |  | 1562.339 | 1.5623 | 0.4562 | 0.9462 | 4831.156 | 4.8312 | 19.2 | 100% | 10 | 15.36 | 0 | 0.9462 | 3.885 | 0 | 0 | 0 | 15.36 | 0 | 0 | 0 | 3.885 | 0 | 15.36 | 3.885
157.625 | 2023-06-06 | 16:00 | 16:59 | 1.12 |  |  | 0 |  |  | 1365.294 | 1.3653 | 0.39867 | 1.5187 | 3558.92 | 3.5589 | 19.2 | 100% | 10 | 15.36 | 0 | 1.5187 | 2.0403 | 0 | 0 | 0 | 15.36 | 0 | 0 | 0 | 2.0403 | 0 | 15.36 | 2.0403
157.6667 | 2023-06-06 | 17:00 | 17:59 | 2.43 |  |  | 0 |  |  | 1082.462 | 1.0825 | 0.31608 | 2.7461 | 1926.535 | 1.9265 | 19.2 | 100% | 10 | 15.36 | 0 | 1.9265 | 0 | 0.81954 | 0.81954 | 0 | 14.5405 | 0.81954 | 0 | 0 | 0 | 0.81954 | 14.5405 | 0
157.7083 | 2023-06-06 | 18:00 | 18:59 | 0.58 |  |  | 0 |  |  | 714.387 | 0.71439 | 0.2086 | 0.7886 | 430.964 | 0.43096 | 18.3805 | 95.73% | 9.5732 | 14.5405 | 0.81954 | 0.43096 | 0 | 0.35764 | 0.35764 | 0 | 14.1828 | 1.1772 | 0 | 0 | 0 | 1.1772 | 14.1828 | 0
157.75 | 2023-06-06 | 19:00 | 19:59 | 0.72 |  |  | 0 |  |  | 266.975 | 0.26698 | 0.077957 | 0.79796 | 151.03 | 0.15103 | 18.0228 | 93.87% | 9.3869 | 14.1828 | 1.1772 | 0.15103 | 0 | 0.64693 | 0.64693 | 0 | 13.5359 | 1.8241 | 0 | 0 | 0 | 1.8241 | 13.5359 | 0
157.7917 | 2023-06-06 | 20:00 | 20:59 | 0.69 |  |  | 0 |  |  | 0 | 0 | 0 | 0.69 | 0 | 0 | 17.3759 | 90.5% | 9.0499 | 13.5359 | 1.8241 | 0 | 0 | 0.69 | 0.69 | 0 | 12.8459 | 2.5141 | 0 | 0 | 0 | 2.5141 | 12.8459 | 0
157.8333 | 2023-06-06 | 21:00 | 21:59 | 2.51 |  |  | 0 |  |  | 0 | 0 | 0 | 2.51 | 0 | 0 | 16.6859 | 86.91% | 8.6906 | 12.8459 | 2.5141 | 0 | 0 | 2.51 | 2.51 | 0 | 10.3359 | 5.0241 | 0 | 0 | 0 | 5.0241 | 10.3359 | 0
157.875 | 2023-06-06 | 22:00 | 22:59 | 8.33 |  |  | 0 |  |  | 0 | 0 | 0 | 8.33 | 0 | 0 | 14.1759 | 73.83% | 7.3833 | 10.3359 | 5.0241 | 0 | 0 | 8.33 | 8.33 | 0 | 2.0059 | 13.3541 | 0 | 0 | 0 | 13.3541 | 2.0059 | 0
157.9167 | 2023-06-06 | 23:00 | 23:59 | 2.33 |  |  | 0 |  |  | 0 | 0 | 0 | 2.33 | 0 | 0 | 5.8459 | 30.45% | 3.0447 | 2.0059 | 13.3541 | 0 | 0 | 2.33 | 2.0059 | 0.32411 | 0 | 15.36 | 0.32411 | 0 | 0 | 15.36 | 0 | 0
157.9583 | 2023-06-07 | 0:00 | 0:59 | 0.5 |  |  | 0 |  |  | 0 | 0 | 0 | 0.5 | 0 | 0 | 3.84 | 20% | 2 | 0 | 15.36 | 0 | 0 | 0.5 | 0 | 0.5 | 0 | 15.36 | 0.5 | 0 | 0 | 15.36 | 0 | 0
158 | 2023-06-07 | 1:00 | 1:59 | 0.21 |  |  | 0 |  |  | 0 | 0 | 0 | 0.21 | 0 | 0 | 3.84 | 20% | 2 | 0 | 15.36 | 0 | 0 | 0.21 | 0 | 0.21 | 0 | 15.36 | 0.21 | 0 | 0 | 15.36 | 0 | 0
158.0417 | 2023-06-07 | 2:00 | 2:59 | 0.19 |  |  | 0 |  |  | 0 | 0 | 0 | 0.19 | 0 | 0 | 3.84 | 20% | 2 | 0 | 15.36 | 0 | 0 | 0.19 | 0 | 0.19 | 0 | 15.36 | 0.19 | 0 | 0 | 15.36 | 0 | 0
158.0833 | 2023-06-07 | 3:00 | 3:59 | 0.24 |  |  | 0 |  |  | 0 | 0 | 0 | 0.24 | 0 | 0 | 3.84 | 20% | 2 | 0 | 15.36 | 0 | 0 | 0.24 | 0 | 0.24 | 0 | 15.36 | 0.24 | 0 | 0 | 15.36 | 0 | 0
158.125 | 2023-06-07 | 4:00 | 4:59 | 0.22 |  |  | 0 |  |  | 0 | 0 | 0 | 0.22 | 0 | 0 | 3.84 | 20% | 2 | 0 | 15.36 | 0 | 0 | 0.22 | 0 | 0.22 | 0 | 15.36 | 0.22 | 0 | 0 | 15.36 | 0 | 0
158.1667 | 2023-06-07 | 5:00 | 5:59 | 0.24 |  |  | 0 |  |  | 0 | 0 | 0 | 0.24 | 0 | 0 | 3.84 | 20% | 2 | 0 | 15.36 | 0 | 0 | 0.24 | 0 | 0.24 | 0 | 15.36 | 0.24 | 0 | 0 | 15.36 | 0 | 0
158.2083 | 2023-06-07 | 6:00 | 6:59 | 0.25 |  |  | 0 |  |  | 32.964 | 0.032964 | 0.0096255 | 0.25963 | 889.267 | 0.88927 | 3.84 | 20% | 2 | 0 | 15.36 | 0.25963 | 0.62964 | 0 | 0 | 0 | 0 | 15.36 | 0 | 0.62964 | 0 | 14.7933 | 0.56668 | 0
158.25 | 2023-06-07 | 7:00 | 7:59 | 0.55 |  |  | 0 |  |  | 87.075 | 0.087075 | 0.025426 | 0.57543 | 2865.423 | 2.8654 | 4.4067 | 22.95% | 2.2951 | 0.56668 | 14.7933 | 0.57543 | 2.29 | 0 | 0 | 0 | 0.56668 | 14.7933 | 0 | 2.29 | 0 | 12.7323 | 2.6277 | 0
158.2917 | 2023-06-07 | 8:00 | 8:59 | 0.4 |  |  | 0 |  |  | 445.667 | 0.44567 | 0.13013 | 0.53013 | 4468.936 | 4.4689 | 6.4677 | 33.69% | 3.3686 | 2.6277 | 12.7323 | 0.53013 | 3.9388 | 0 | 0 | 0 | 2.6277 | 12.7323 | 0 | 3.9388 | 0 | 9.1874 | 6.1726 | 0
158.3333 | 2023-06-07 | 9:00 | 9:59 | 0.34 |  |  | 0 |  |  | 871.354 | 0.87135 | 0.25444 | 0.59444 | 5579.497 | 5.5795 | 10.0126 | 52.15% | 5.2149 | 6.1726 | 9.1874 | 0.59444 | 4.9851 | 0 | 0 | 0 | 6.1726 | 9.1874 | 0 | 4.9851 | 0 | 4.7008 | 10.6592 | 0
158.375 | 2023-06-07 | 10:00 | 10:59 | 0.25 |  |  | 0 |  |  | 1199.208 | 1.1992 | 0.35017 | 0.60017 | 6393.237 | 6.3932 | 14.4992 | 75.52% | 7.5516 | 10.6592 | 4.7008 | 0.60017 | 5.7931 | 0 | 0 | 0 | 10.6592 | 4.7008 | 0 | 5.2232 | 0.5699 | 0 | 15.36 | 0.5699
158.4167 | 2023-06-07 | 11:00 | 11:59 | 0.17 |  |  | 0 |  |  | 1448.137 | 1.4481 | 0.42286 | 0.59286 | 6829.043 | 6.829 | 19.2 | 100% | 10 | 15.36 | 0 | 0.59286 | 6.2362 | 0 | 0 | 0 | 15.36 | 0 | 0 | 0 | 6.2362 | 0 | 15.36 | 6.2362
158.4583 | 2023-06-07 | 12:00 | 12:59 | 0.01 |  |  | 0 |  |  | 1622.688 | 1.6227 | 0.47382 | 0.48382 | 6921.195 | 6.9212 | 19.2 | 100% | 10 | 15.36 | 0 | 0.48382 | 6.4374 | 0 | 0 | 0 | 15.36 | 0 | 0 | 0 | 6.4374 | 0 | 15.36 | 6.4374
158.5 | 2023-06-07 | 13:00 | 13:59 | 0.25 |  |  | 0 |  |  | 1723.765 | 1.7238 | 0.50334 | 0.75334 | 6680.114 | 6.6801 | 19.2 | 100% | 10 | 15.36 | 0 | 0.75334 | 5.9268 | 0 | 0 | 0 | 15.36 | 0 | 0 | 0 | 5.9268 | 0 | 15.36 | 5.9268
158.5417 | 2023-06-07 | 14:00 | 14:59 | 0.26 |  |  | 0 |  |  | 1727.321 | 1.7273 | 0.50438 | 0.76438 | 6042.147 | 6.0421 | 19.2 | 100% | 10 | 15.36 | 0 | 0.76438 | 5.2778 | 0 | 0 | 0 | 15.36 | 0 | 0 | 0 | 5.2778 | 0 | 15.36 | 5.2778
158.5833 | 2023-06-07 | 15:00 | 15:59 | 0.22 |  |  | 0 |  |  | 1634.425 | 1.6344 | 0.47725 | 0.69725 | 5060.183 | 5.0602 | 19.2 | 100% | 10 | 15.36 | 0 | 0.69725 | 4.3629 | 0 | 0 | 0 | 15.36 | 0 | 0 | 0 | 4.3629 | 0 | 15.36 | 4.3629
158.625 | 2023-06-07 | 16:00 | 16:59 | 0.44 |  |  | 0 |  |  | 1438.658 | 1.4387 | 0.42009 | 0.86009 | 3763.894 | 3.7639 | 19.2 | 100% | 10 | 15.36 | 0 | 0.86009 | 2.9038 | 0 | 0 | 0 | 15.36 | 0 | 0 | 0 | 2.9038 | 0 | 15.36 | 2.9038
158.6667 | 2023-06-07 | 17:00 | 17:59 | 0.55 |  |  | 0 |  |  | 1134.899 | 1.1349 | 0.33139 | 0.88139 | 2012.227 | 2.0122 | 19.2 | 100% | 10 | 15.36 | 0 | 0.88139 | 1.1308 | 0 | 0 | 0 | 15.36 | 0 | 0 | 0 | 1.1308 | 0 | 15.36 | 1.1308
158.7083 | 2023-06-07 | 18:00 | 18:59 | 0.74 |  |  | 0 |  |  | 735.556 | 0.73556 | 0.21478 | 0.95478 | 500.497 | 0.5005 | 19.2 | 100% | 10 | 15.36 | 0 | 0.5005 | 0 | 0.45429 | 0.45429 | 0 | 14.9057 | 0.45429 | 0 | 0 | 0 | 0.45429 | 14.9057 | 0
158.75 | 2023-06-07 | 19:00 | 19:59 | 0.56 |  |  | 0 |  |  | 270.259 | 0.27026 | 0.078916 | 0.63892 | 195.166 | 0.19517 | 18.7457 | 97.63% | 9.7634 | 14.9057 | 0.45429 | 0.19517 | 0 | 0.44375 | 0.44375 | 0 | 14.462 | 0.89803 | 0 | 0 | 0 | 0.89803 | 14.462 | 0
158.7917 | 2023-06-07 | 20:00 | 20:59 | 0.64 |  |  | 0 |  |  | 0 | 0 | 0 | 0.64 | 0 | 0 | 18.302 | 95.32% | 9.5323 | 14.462 | 0.89803 | 0 | 0 | 0.64 | 0.64 | 0 | 13.822 | 1.538 | 0 | 0 | 0 | 1.538 | 13.822 | 0
158.8333 | 2023-06-07 | 21:00 | 21:59 | 1.33 |  |  | 0 |  |  | 0 | 0 | 0 | 1.33 | 0 | 0 | 17.662 | 91.99% | 9.1989 | 13.822 | 1.538 | 0 | 0 | 1.33 | 1.33 | 0 | 12.492 | 2.868 | 0 | 0 | 0 | 2.868 | 12.492 | 0
158.875 | 2023-06-07 | 22:00 | 22:59 | 1.23 |  |  | 0 |  |  | 0 | 0 | 0 | 1.23 | 0 | 0 | 16.332 | 85.06% | 8.5062 | 12.492 | 2.868 | 0 | 0 | 1.23 | 1.23 | 0 | 11.262 | 4.098 | 0 | 0 | 0 | 4.098 | 11.262 | 0
158.9167 | 2023-06-07 | 23:00 | 23:59 | 1.24 |  |  | 0 |  |  | 0 | 0 | 0 | 1.24 | 0 | 0 | 15.102 | 78.66% | 7.8656 | 11.262 | 4.098 | 0 | 0 | 1.24 | 1.24 | 0 | 10.022 | 5.338 | 0 | 0 | 0 | 5.338 | 10.022 | 0
158.9583 | 2023-06-08 | 0:00 | 0:59 | 1.21 |  |  | 0 |  |  | 0 | 0 | 0 | 1.21 | 0 | 0 | 13.862 | 72.2% | 7.2198 | 10.022 | 5.338 | 0 | 0 | 1.21 | 1.21 | 0 | 8.812 | 6.548 | 0 | 0 | 0 | 6.548 | 8.812 | 0
159 | 2023-06-08 | 1:00 | 1:59 | 1.2 |  |  | 0 |  |  | 0 | 0 | 0 | 1.2 | 0 | 0 | 12.652 | 65.9% | 6.5896 | 8.812 | 6.548 | 0 | 0 | 1.2 | 1.2 | 0 | 7.612 | 7.748 | 0 | 0 | 0 | 7.748 | 7.612 | 0
159.0417 | 2023-06-08 | 2:00 | 2:59 | 1.21 |  |  | 0 |  |  | 0 | 0 | 0 | 1.21 | 0 | 0 | 11.452 | 59.65% | 5.9646 | 7.612 | 7.748 | 0 | 0 | 1.21 | 1.21 | 0 | 6.402 | 8.958 | 0 | 0 | 0 | 8.958 | 6.402 | 0
159.0833 | 2023-06-08 | 3:00 | 3:59 | 0.95 |  |  | 0 |  |  | 0 | 0 | 0 | 0.95 | 0 | 0 | 10.242 | 53.34% | 5.3344 | 6.402 | 8.958 | 0 | 0 | 0.95 | 0.95 | 0 | 5.452 | 9.908 | 0 | 0 | 0 | 9.908 | 5.452 | 0
159.125 | 2023-06-08 | 4:00 | 4:59 | 0.61 |  |  | 0 |  |  | 0 | 0 | 0 | 0.61 | 0 | 0 | 9.292 | 48.4% | 4.8396 | 5.452 | 9.908 | 0 | 0 | 0.61 | 0.61 | 0 | 4.842 | 10.518 | 0 | 0 | 0 | 10.518 | 4.842 | 0
159.1667 | 2023-06-08 | 5:00 | 5:59 | 0.73 |  |  | 0 |  |  | 0 | 0 | 0 | 0.73 | 0 | 0 | 8.682 | 45.22% | 4.5219 | 4.842 | 10.518 | 0 | 0 | 0.73 | 0.73 | 0 | 4.112 | 11.248 | 0 | 0 | 0 | 11.248 | 4.112 | 0
159.2083 | 2023-06-08 | 6:00 | 6:59 | 0.39 |  |  | 0 |  |  | 37.943 | 0.037943 | 0.011079 | 0.40108 | 815.272 | 0.81527 | 7.952 | 41.42% | 4.1416 | 4.112 | 11.248 | 0.40108 | 0.41419 | 0 | 0 | 0 | 4.112 | 11.248 | 0 | 0.41419 | 0 | 10.8753 | 4.4847 | 0
159.25 | 2023-06-08 | 7:00 | 7:59 | 0.48 |  |  | 0 |  |  | 88.585 | 0.088585 | 0.025867 | 0.50587 | 2753.701 | 2.7537 | 8.3247 | 43.36% | 4.3358 | 4.4847 | 10.8753 | 0.50587 | 2.2478 | 0 | 0 | 0 | 4.4847 | 10.8753 | 0 | 2.2478 | 0 | 8.8522 | 6.5078 | 0
159.2917 | 2023-06-08 | 8:00 | 8:59 | 0.28 |  |  | 0 |  |  | 439.561 | 0.43956 | 0.12835 | 0.40835 | 4355.053 | 4.3551 | 10.3478 | 53.89% | 5.3895 | 6.5078 | 8.8522 | 0.40835 | 3.9467 | 0 | 0 | 0 | 6.5078 | 8.8522 | 0 | 3.9467 | 0 | 5.3002 | 10.0598 | 0
159.3333 | 2023-06-08 | 9:00 | 9:59 | 0.24 |  |  | 0 |  |  | 861.582 | 0.86158 | 0.25158 | 0.49158 | 5496.443 | 5.4964 | 13.8998 | 72.39% | 7.2395 | 10.0598 | 5.3002 | 0.49158 | 5.0049 | 0 | 0 | 0 | 10.0598 | 5.3002 | 0 | 5.0049 | 0 | 0.7958 | 14.5642 | 0
159.375 | 2023-06-08 | 10:00 | 10:59 | 0.21 |  |  | 0 |  |  | 1168.521 | 1.1685 | 0.34121 | 0.55121 | 6213.948 | 6.2139 | 18.4042 | 95.86% | 9.5855 | 14.5642 | 0.7958 | 0.55121 | 5.6627 | 0 | 0 | 0 | 14.5642 | 0.7958 | 0 | 0.88423 | 4.7785 | 0 | 15.36 | 4.7785
159.4167 | 2023-06-08 | 11:00 | 11:59 | 0.35 |  |  | 0 |  |  | 1404.629 | 1.4046 | 0.41015 | 0.76015 | 6622.884 | 6.6229 | 19.2 | 100% | 10 | 15.36 | 0 | 0.76015 | 5.8627 | 0 | 0 | 0 | 15.36 | 0 | 0 | 0 | 5.8627 | 0 | 15.36 | 5.8627
159.4583 | 2023-06-08 | 12:00 | 12:59 | 0.16 |  |  | 0 |  |  | 1575.103 | 1.5751 | 0.45993 | 0.61993 | 6736.179 | 6.7362 | 19.2 | 100% | 10 | 15.36 | 0 | 0.61993 | 6.1162 | 0 | 0 | 0 | 15.36 | 0 | 0 | 0 | 6.1162 | 0 | 15.36 | 6.1162
159.5 | 2023-06-08 | 13:00 | 13:59 | 0 |  |  | 0 |  |  | 1654.958 | 1.655 | 0.48325 | 0.48325 | 6452.907 | 6.4529 | 19.2 | 100% | 10 | 15.36 | 0 | 0.48325 | 5.9697 | 0 | 0 | 0 | 15.36 | 0 | 0 | 0 | 5.9697 | 0 | 15.36 | 5.9697
159.5417 | 2023-06-08 | 14:00 | 14:59 | -0.01 |  |  | -0.01 |  |  | 1642.363 | 1.6424 | 0.47957 | 0.46957 | 5805.544 | 5.8055 | 19.2 | 100% | 10 | 15.36 | 0 | 0.46957 | 5.336 | 0 | 0 | 0 | 15.36 | 0 | 0 | 0 | 5.336 | 0 | 15.36 | 5.336
159.5833 | 2023-06-08 | 15:00 | 15:59 | -0.22 |  |  | -0.22 |  |  | 1539.792 | 1.5398 | 0.44962 | 0.22962 | 4837.113 | 4.8371 | 19.2 | 100% | 10 | 15.36 | 0 | 0.22962 | 4.6075 | 0 | 0 | 0 | 15.36 | 0 | 0 | 0 | 4.6075 | 0 | 15.36 | 4.6075
159.625 | 2023-06-08 | 16:00 | 16:59 | -0.16 |  |  | -0.16 |  |  | 132.477 | 0.13248 | 0.038683 | -0.12132 | 523.9 | 0.5239 | 19.2 | 100% | 10 | 15.36 | 0 | -0.12132 | 0.64522 | 0 | 0 | 0 | 15.36 | 0 | 0 | 0 | 0.64522 | 0 | 15.36 | 0.64522
159.6667 | 2023-06-08 | 17:00 | 17:59 | -0.05 |  |  | -0.05 |  |  | 643.288 | 0.64329 | 0.18784 | 0.13784 | 1727.302 | 1.7273 | 19.2 | 100% | 10 | 15.36 | 0 | 0.13784 | 1.5895 | 0 | 0 | 0 | 15.36 | 0 | 0 | 0 | 1.5895 | 0 | 15.36 | 1.5895
159.7083 | 2023-06-08 | 18:00 | 18:59 | 0.54 |  |  | 0 |  |  | 433.144 | 0.43314 | 0.12648 | 0.66648 | 786.63 | 0.78663 | 19.2 | 100% | 10 | 15.36 | 0 | 0.66648 | 0.12015 | 0 | 0 | 0 | 15.36 | 0 | 0 | 0 | 0.12015 | 0 | 15.36 | 0.12015
159.75 | 2023-06-08 | 19:00 | 19:59 | 0.75 |  |  | 0 |  |  | 239.53 | 0.23953 | 0.069943 | 0.81994 | 237.64 | 0.23764 | 19.2 | 100% | 10 | 15.36 | 0 | 0.23764 | 0 | 0.5823 | 0.5823 | 0 | 14.7777 | 0.5823 | 0 | 0 | 0 | 0.5823 | 14.7777 | 0
159.7917 | 2023-06-08 | 20:00 | 20:59 | 0.82 |  |  | 0 |  |  | 0 | 0 | 0 | 0.82 | 0 | 0 | 18.6177 | 96.97% | 9.6967 | 14.7777 | 0.5823 | 0 | 0 | 0.82 | 0.82 | 0 | 13.9577 | 1.4023 | 0 | 0 | 0 | 1.4023 | 13.9577 | 0
159.8333 | 2023-06-08 | 21:00 | 21:59 | 0.76 |  |  | 0 |  |  | 0 | 0 | 0 | 0.76 | 0 | 0 | 17.7977 | 92.7% | 9.2696 | 13.9577 | 1.4023 | 0 | 0 | 0.76 | 0.76 | 0 | 13.1977 | 2.1623 | 0 | 0 | 0 | 2.1623 | 13.1977 | 0
159.875 | 2023-06-08 | 22:00 | 22:59 | 0.75 |  |  | 0 |  |  | 0 | 0 | 0 | 0.75 | 0 | 0 | 17.0377 | 88.74% | 8.8738 | 13.1977 | 2.1623 | 0 | 0 | 0.75 | 0.75 | 0 | 12.4477 | 2.9123 | 0 | 0 | 0 | 2.9123 | 12.4477 | 0
159.9167 | 2023-06-08 | 23:00 | 23:59 | 1.18 |  |  | 0 |  |  | 0 | 0 | 0 | 1.18 | 0 | 0 | 16.2877 | 84.83% | 8.4832 | 12.4477 | 2.9123 | 0 | 0 | 1.18 | 1.18 | 0 | 11.2677 | 4.0923 | 0 | 0 | 0 | 4.0923 | 11.2677 | 0
159.9583 | 2023-06-09 | 0:00 | 0:59 | 1.19 |  |  | 0 |  |  | 0 | 0 | 0 | 1.19 | 0 | 0 | 15.1077 | 78.69% | 7.8686 | 11.2677 | 4.0923 | 0 | 0 | 1.19 | 1.19 | 0 | 10.0777 | 5.2823 | 0 | 0 | 0 | 5.2823 | 10.0777 | 0
160 | 2023-06-09 | 1:00 | 1:59 | 1.19 |  |  | 0 |  |  | 0 | 0 | 0 | 1.19 | 0 | 0 | 13.9177 | 72.49% | 7.2488 | 10.0777 | 5.2823 | 0 | 0 | 1.19 | 1.19 | 0 | 8.8877 | 6.4723 | 0 | 0 | 0 | 6.4723 | 8.8877 | 0
160.0417 | 2023-06-09 | 2:00 | 2:59 | 1.25 |  |  | 0 |  |  | 0 | 0 | 0 | 1.25 | 0 | 0 | 12.7277 | 66.29% | 6.629 | 8.8877 | 6.4723 | 0 | 0 | 1.25 | 1.25 | 0 | 7.6377 | 7.7223 | 0 | 0 | 0 | 7.7223 | 7.6377 | 0
160.0833 | 2023-06-09 | 3:00 | 3:59 | 1.23 |  |  | 0 |  |  | 0 | 0 | 0 | 1.23 | 0 | 0 | 11.4777 | 59.78% | 5.978 | 7.6377 | 7.7223 | 0 | 0 | 1.23 | 1.23 | 0 | 6.4077 | 8.9523 | 0 | 0 | 0 | 8.9523 | 6.4077 | 0
160.125 | 2023-06-09 | 4:00 | 4:59 | 1.08 |  |  | 0 |  |  | 0 | 0 | 0 | 1.08 | 0 | 0 | 10.2477 | 53.37% | 5.3373 | 6.4077 | 8.9523 | 0 | 0 | 1.08 | 1.08 | 0 | 5.3277 | 10.0323 | 0 | 0 | 0 | 10.0323 | 5.3277 | 0
160.1667 | 2023-06-09 | 5:00 | 5:59 | 0.27 |  |  | 0 |  |  | 0 | 0 | 0 | 0.27 | 0 | 0 | 9.1677 | 47.75% | 4.7748 | 5.3277 | 10.0323 | 0 | 0 | 0.27 | 0.27 | 0 | 5.0577 | 10.3023 | 0 | 0 | 0 | 10.3023 | 5.0577 | 0
160.2083 | 2023-06-09 | 6:00 | 6:59 | 0.24 |  |  | 0 |  |  | 37.933 | 0.037933 | 0.011076 | 0.25108 | 742.474 | 0.74247 | 8.8977 | 46.34% | 4.6342 | 5.0577 | 10.3023 | 0.25108 | 0.4914 | 0 | 0 | 0 | 5.0577 | 10.3023 | 0 | 0.4914 | 0 | 9.86 | 5.5 | 0
160.25 | 2023-06-09 | 7:00 | 7:59 | 0.28 |  |  | 0 |  |  | 99.191 | 0.099191 | 0.028964 | 0.30896 | 2567.759 | 2.5678 | 9.34 | 48.65% | 4.8646 | 5.5 | 9.86 | 0.30896 | 2.2588 | 0 | 0 | 0 | 5.5 | 9.86 | 0 | 2.2588 | 0 | 7.8271 | 7.5329 | 0
160.2917 | 2023-06-09 | 8:00 | 8:59 | 0.43 |  |  | 0 |  |  | 426.324 | 0.42632 | 0.12449 | 0.55449 | 4068.14 | 4.0681 | 11.3729 | 59.23% | 5.9234 | 7.5329 | 7.8271 | 0.55449 | 3.5137 | 0 | 0 | 0 | 7.5329 | 7.8271 | 0 | 3.5137 | 0 | 4.6648 | 10.6952 | 0
160.3333 | 2023-06-09 | 9:00 | 9:59 | 0.35 |  |  | 0 |  |  | 815.628 | 0.81563 | 0.23816 | 0.58816 | 5151.718 | 5.1517 | 14.5352 | 75.7% | 7.5704 | 10.6952 | 4.6648 | 0.58816 | 4.5636 | 0 | 0 | 0 | 10.6952 | 4.6648 | 0 | 4.5636 | 0 | 0.55764 | 14.8024 | 0
160.375 | 2023-06-09 | 10:00 | 10:59 | 0.17 |  |  | 0 |  |  | 1121.027 | 1.121 | 0.32734 | 0.49734 | 5949.705 | 5.9497 | 18.6424 | 97.1% | 9.7096 | 14.8024 | 0.55764 | 0.49734 | 5.4524 | 0 | 0 | 0 | 14.8024 | 0.55764 | 0 | 0.6196 | 4.8328 | 0 | 15.36 | 4.8328
160.4167 | 2023-06-09 | 11:00 | 11:59 | 0.15 |  |  | 0 |  |  | 1367.717 | 1.3677 | 0.39937 | 0.54937 | 6433.117 | 6.4331 | 19.2 | 100% | 10 | 15.36 | 0 | 0.54937 | 5.8837 | 0 | 0 | 0 | 15.36 | 0 | 0 | 0 | 5.8837 | 0 | 15.36 | 5.8837
160.4583 | 2023-06-09 | 12:00 | 12:59 | 1.22 |  |  | 0 |  |  | 1540.956 | 1.541 | 0.44996 | 1.67 | 6574.168 | 6.5742 | 19.2 | 100% | 10 | 15.36 | 0 | 1.67 | 4.9042 | 0 | 0 | 0 | 15.36 | 0 | 0 | 0 | 4.9042 | 0 | 15.36 | 4.9042
160.5 | 2023-06-09 | 13:00 | 13:59 | 2.47 |  |  | 0 |  |  | 1636.351 | 1.6364 | 0.47781 | 2.9478 | 6356.981 | 6.357 | 19.2 | 100% | 10 | 15.36 | 0 | 2.9478 | 3.4092 | 0 | 0 | 0 | 15.36 | 0 | 0 | 0 | 3.4092 | 0 | 15.36 | 3.4092
160.5417 | 2023-06-09 | 14:00 | 14:59 | -0.03 |  |  | -0.03 |  |  | 1637.121 | 1.6371 | 0.47804 | 0.44804 | 5755.531 | 5.7555 | 19.2 | 100% | 10 | 15.36 | 0 | 0.44804 | 5.3075 | 0 | 0 | 0 | 15.36 | 0 | 0 | 0 | 5.3075 | 0 | 15.36 | 5.3075
160.5833 | 2023-06-09 | 15:00 | 15:59 | 0.99 |  |  | 0 |  |  | 1540.157 | 1.5402 | 0.44973 | 1.4397 | 4814.425 | 4.8144 | 19.2 | 100% | 10 | 15.36 | 0 | 1.4397 | 3.3747 | 0 | 0 | 0 | 15.36 | 0 | 0 | 0 | 3.3747 | 0 | 15.36 | 3.3747
160.625 | 2023-06-09 | 16:00 | 16:59 | 2.25 |  |  | 0 |  |  | 1349.923 | 1.3499 | 0.39418 | 2.6442 | 3562.437 | 3.5624 | 19.2 | 100% | 10 | 15.36 | 0 | 2.6442 | 0.91826 | 0 | 0 | 0 | 15.36 | 0 | 0 | 0 | 0.91826 | 0 | 15.36 | 0.91826
160.6667 | 2023-06-09 | 17:00 | 17:59 | 0.72 |  |  | 0 |  |  | 1058.507 | 1.0585 | 0.30908 | 1.0291 | 1951.39 | 1.9514 | 19.2 | 100% | 10 | 15.36 | 0 | 1.0291 | 0.92231 | 0 | 0 | 0 | 15.36 | 0 | 0 | 0 | 0.92231 | 0 | 15.36 | 0.92231
160.7083 | 2023-06-09 | 18:00 | 18:59 | 2.49 |  |  | 0 |  |  | 684.17 | 0.68417 | 0.19978 | 2.6898 | 548.441 | 0.54844 | 19.2 | 100% | 10 | 15.36 | 0 | 0.54844 | 0 | 2.1413 | 2.1413 | 0 | 13.2187 | 2.1413 | 0 | 0 | 0 | 2.1413 | 13.2187 | 0
160.75 | 2023-06-09 | 19:00 | 19:59 | 0.98 |  |  | 0 |  |  | 250.711 | 0.25071 | 0.073208 | 1.0532 | 230.798 | 0.2308 | 17.0587 | 88.85% | 8.8847 | 13.2187 | 2.1413 | 0.2308 | 0 | 0.82241 | 0.82241 | 0 | 12.3963 | 2.9637 | 0 | 0 | 0 | 2.9637 | 12.3963 | 0
160.7917 | 2023-06-09 | 20:00 | 20:59 | 0.77 |  |  | 0 |  |  | 0 | 0 | 0 | 0.77 | 0 | 0 | 16.2363 | 84.56% | 8.4564 | 12.3963 | 2.9637 | 0 | 0 | 0.77 | 0.77 | 0 | 11.6263 | 3.7337 | 0 | 0 | 0 | 3.7337 | 11.6263 | 0
160.8333 | 2023-06-09 | 21:00 | 21:59 | 1 |  |  | 0 |  |  | 0 | 0 | 0 | 1 | 0 | 0 | 15.4663 | 80.55% | 8.0553 | 11.6263 | 3.7337 | 0 | 0 | 1 | 1 | 0 | 10.6263 | 4.7337 | 0 | 0 | 0 | 4.7337 | 10.6263 | 0
160.875 | 2023-06-09 | 22:00 | 22:59 | 0.92 |  |  | 0 |  |  | 0 | 0 | 0 | 0.92 | 0 | 0 | 14.4663 | 75.35% | 7.5345 | 10.6263 | 4.7337 | 0 | 0 | 0.92 | 0.92 | 0 | 9.7063 | 5.6537 | 0 | 0 | 0 | 5.6537 | 9.7063 | 0
160.9167 | 2023-06-09 | 23:00 | 23:59 | 3.25 |  |  | 0 |  |  | 0 | 0 | 0 | 3.25 | 0 | 0 | 13.5463 | 70.55% | 7.0553 | 9.7063 | 5.6537 | 0 | 0 | 3.25 | 3.25 | 0 | 6.4563 | 8.9037 | 0 | 0 | 0 | 8.9037 | 6.4563 | 0
160.9583 | 2023-06-10 | 0:00 | 0:59 | 0.61 |  |  | 0 |  |  | 0 | 0 | 0 | 0.61 | 0 | 0 | 10.2963 | 53.63% | 5.3626 | 6.4563 | 8.9037 | 0 | 0 | 0.61 | 0.61 | 0 | 5.8463 | 9.5137 | 0 | 0 | 0 | 9.5137 | 5.8463 | 0
161 | 2023-06-10 | 1:00 | 1:59 | 0.2 |  |  | 0 |  |  | 0 | 0 | 0 | 0.2 | 0 | 0 | 9.6863 | 50.45% | 5.0449 | 5.8463 | 9.5137 | 0 | 0 | 0.2 | 0.2 | 0 | 5.6463 | 9.7137 | 0 | 0 | 0 | 9.7137 | 5.6463 | 0
161.0417 | 2023-06-10 | 2:00 | 2:59 | 0.19 |  |  | 0 |  |  | 0 | 0 | 0 | 0.19 | 0 | 0 | 9.4863 | 49.41% | 4.9408 | 5.6463 | 9.7137 | 0 | 0 | 0.19 | 0.19 | 0 | 5.4563 | 9.9037 | 0 | 0 | 0 | 9.9037 | 5.4563 | 0
161.0833 | 2023-06-10 | 3:00 | 3:59 | 0.19 |  |  | 0 |  |  | 0 | 0 | 0 | 0.19 | 0 | 0 | 9.2963 | 48.42% | 4.8418 | 5.4563 | 9.9037 | 0 | 0 | 0.19 | 0.19 | 0 | 5.2663 | 10.0937 | 0 | 0 | 0 | 10.0937 | 5.2663 | 0
161.125 | 2023-06-10 | 4:00 | 4:59 | 0.19 |  |  | 0 |  |  | 0 | 0 | 0 | 0.19 | 0 | 0 | 9.1063 | 47.43% | 4.7428 | 5.2663 | 10.0937 | 0 | 0 | 0.19 | 0.19 | 0 | 5.0763 | 10.2837 | 0 | 0 | 0 | 10.2837 | 5.0763 | 0
161.1667 | 2023-06-10 | 5:00 | 5:59 | 0.19 |  |  | 0 |  |  | 0 | 0 | 0 | 0.19 | 0 | 0 | 8.9163 | 46.44% | 4.6439 | 5.0763 | 10.2837 | 0 | 0 | 0.19 | 0.19 | 0 | 4.8863 | 10.4737 | 0 | 0 | 0 | 10.4737 | 4.8863 | 0
161.2083 | 2023-06-10 | 6:00 | 6:59 | 0.36 |  |  | 0 |  |  | 29.486 | 0.029486 | 0.0086099 | 0.36861 | 116.034 | 0.11603 | 8.7263 | 45.45% | 4.5449 | 4.8863 | 10.4737 | 0.11603 | 0 | 0.25258 | 0.25258 | 0 | 4.6337 | 10.7263 | 0 | 0 | 0 | 10.7263 | 4.6337 | 0
161.25 | 2023-06-10 | 7:00 | 7:59 | 0.33 |  |  | 0 |  |  | 133.588 | 0.13359 | 0.039008 | 0.36901 | 559.481 | 0.55948 | 8.4737 | 44.13% | 4.4134 | 4.6337 | 10.7263 | 0.36901 | 0.19047 | 0 | 0 | 0 | 4.6337 | 10.7263 | 0 | 0.19047 | 0 | 10.5549 | 4.8051 | 0
161.2917 | 2023-06-10 | 8:00 | 8:59 | 0.33 |  |  | 0 |  |  | 355.976 | 0.35598 | 0.10394 | 0.43394 | 2071.361 | 2.0714 | 8.6451 | 45.03% | 4.5027 | 4.8051 | 10.5549 | 0.43394 | 1.6374 | 0 | 0 | 0 | 4.8051 | 10.5549 | 0 | 1.6374 | 0 | 9.0812 | 6.2788 | 0
161.3333 | 2023-06-10 | 9:00 | 9:59 | 0.09 |  |  | 0 |  |  | 819.649 | 0.81965 | 0.23934 | 0.32934 | 5166.947 | 5.1669 | 10.1188 | 52.7% | 5.2702 | 6.2788 | 9.0812 | 0.32934 | 4.8376 | 0 | 0 | 0 | 6.2788 | 9.0812 | 0 | 4.8376 | 0 | 4.7274 | 10.6326 | 0
161.375 | 2023-06-10 | 10:00 | 10:59 | -0.03 |  |  | -0.03 |  |  | 1096.462 | 1.0965 | 0.32017 | 0.29017 | 5765.695 | 5.7657 | 14.4726 | 75.38% | 7.5378 | 10.6326 | 4.7274 | 0.29017 | 5.4755 | 0 | 0 | 0 | 10.6326 | 4.7274 | 0 | 5.2526 | 0.22289 | 0 | 15.36 | 0.22289
161.4167 | 2023-06-10 | 11:00 | 11:59 | -0.37 |  |  | -0.37 |  |  | 1310.929 | 1.3109 | 0.38279 | 0.012791 | 6163.502 | 6.1635 | 19.2 | 100% | 10 | 15.36 | 0 | 0.012791 | 6.1507 | 0 | 0 | 0 | 15.36 | 0 | 0 | 0 | 6.1507 | 0 | 15.36 | 6.1507
161.4583 | 2023-06-10 | 12:00 | 12:59 | 0.07 |  |  | 0 |  |  | 1485.736 | 1.4857 | 0.43383 | 0.50383 | 6370.08 | 6.3701 | 19.2 | 100% | 10 | 15.36 | 0 | 0.50383 | 5.8662 | 0 | 0 | 0 | 15.36 | 0 | 0 | 0 | 5.8662 | 0 | 15.36 | 5.8662
161.5 | 2023-06-10 | 13:00 | 13:59 | 0.58 |  |  | 0 |  |  | 1588.454 | 1.5885 | 0.46383 | 1.0438 | 6214.102 | 6.2141 | 19.2 | 100% | 10 | 15.36 | 0 | 1.0438 | 5.1703 | 0 | 0 | 0 | 15.36 | 0 | 0 | 0 | 5.1703 | 0 | 15.36 | 5.1703
161.5417 | 2023-06-10 | 14:00 | 14:59 | 0.91 |  |  | 0 |  |  | 1604.61 | 1.6046 | 0.46855 | 1.3785 | 5684.304 | 5.6843 | 19.2 | 100% | 10 | 15.36 | 0 | 1.3785 | 4.3058 | 0 | 0 | 0 | 15.36 | 0 | 0 | 0 | 4.3058 | 0 | 15.36 | 4.3058
161.5833 | 2023-06-10 | 15:00 | 15:59 | 0.86 |  |  | 0 |  |  | 1517.434 | 1.5174 | 0.44309 | 1.3031 | 4773.429 | 4.7734 | 19.2 | 100% | 10 | 15.36 | 0 | 1.3031 | 3.4703 | 0 | 0 | 0 | 15.36 | 0 | 0 | 0 | 3.4703 | 0 | 15.36 | 3.4703
161.625 | 2023-06-10 | 16:00 | 16:59 | 0.86 |  |  | 0 |  |  | 1342.113 | 1.3421 | 0.3919 | 1.2519 | 3550.087 | 3.5501 | 19.2 | 100% | 10 | 15.36 | 0 | 1.2519 | 2.2982 | 0 | 0 | 0 | 15.36 | 0 | 0 | 0 | 2.2982 | 0 | 15.36 | 2.2982
161.6667 | 2023-06-10 | 17:00 | 17:59 | 4.54 |  |  | 0 |  |  | 1062.463 | 1.0625 | 0.31024 | 4.8502 | 1970.176 | 1.9702 | 19.2 | 100% | 10 | 15.36 | 0 | 1.9702 | 0 | 2.8801 | 2.8801 | 0 | 12.4799 | 2.8801 | 0 | 0 | 0 | 2.8801 | 12.4799 | 0
161.7083 | 2023-06-10 | 18:00 | 18:59 | 3.06 |  |  | 0 |  |  | 695.275 | 0.69527 | 0.20302 | 3.263 | 527.325 | 0.52733 | 16.3199 | 85% | 8.5 | 12.4799 | 2.8801 | 0.52733 | 0 | 2.7357 | 2.7357 | 0 | 9.7442 | 5.6158 | 0 | 0 | 0 | 5.6158 | 9.7442 | 0
161.75 | 2023-06-10 | 19:00 | 19:59 | 1.49 |  |  | 0 |  |  | 257.723 | 0.25772 | 0.075255 | 1.5653 | 222.51 | 0.22251 | 13.5842 | 70.75% | 7.0751 | 9.7442 | 5.6158 | 0.22251 | 0 | 1.3427 | 1.3427 | 0 | 8.4015 | 6.9585 | 0 | 0 | 0 | 6.9585 | 8.4015 | 0
161.7917 | 2023-06-10 | 20:00 | 20:59 | 1.68 |  |  | 0 |  |  | 0 | 0 | 0 | 1.68 | 0 | 0 | 12.2415 | 63.76% | 6.3758 | 8.4015 | 6.9585 | 0 | 0 | 1.68 | 1.68 | 0 | 6.7215 | 8.6385 | 0 | 0 | 0 | 8.6385 | 6.7215 | 0
161.8333 | 2023-06-10 | 21:00 | 21:59 | 1.57 |  |  | 0 |  |  | 0 | 0 | 0 | 1.57 | 0 | 0 | 10.5615 | 55.01% | 5.5008 | 6.7215 | 8.6385 | 0 | 0 | 1.57 | 1.57 | 0 | 5.1515 | 10.2085 | 0 | 0 | 0 | 10.2085 | 5.1515 | 0
161.875 | 2023-06-10 | 22:00 | 22:59 | 0.94 |  |  | 0 |  |  | 0 | 0 | 0 | 0.94 | 0 | 0 | 8.9915 | 46.83% | 4.6831 | 5.1515 | 10.2085 | 0 | 0 | 0.94 | 0.94 | 0 | 4.2115 | 11.1485 | 0 | 0 | 0 | 11.1485 | 4.2115 | 0
161.9167 | 2023-06-10 | 23:00 | 23:59 | 0.27 |  |  | 0 |  |  | 0 | 0 | 0 | 0.27 | 0 | 0 | 8.0515 | 41.93% | 4.1935 | 4.2115 | 11.1485 | 0 | 0 | 0.27 | 0.27 | 0 | 3.9415 | 11.4185 | 0 | 0 | 0 | 11.4185 | 3.9415 | 0
161.9583 | 2023-06-11 | 0:00 | 0:59 | 0.25 |  |  | 0 |  |  | 0 | 0 | 0 | 0.25 | 0 | 0 | 7.7815 | 40.53% | 4.0529 | 3.9415 | 11.4185 | 0 | 0 | 0.25 | 0.25 | 0 | 3.6915 | 11.6685 | 0 | 0 | 0 | 11.6685 | 3.6915 | 0
162 | 2023-06-11 | 1:00 | 1:59 | 0.24 |  |  | 0 |  |  | 0 | 0 | 0 | 0.24 | 0 | 0 | 7.5315 | 39.23% | 3.9227 | 3.6915 | 11.6685 | 0 | 0 | 0.24 | 0.24 | 0 | 3.4515 | 11.9085 | 0 | 0 | 0 | 11.9085 | 3.4515 | 0
162.0417 | 2023-06-11 | 2:00 | 2:59 | 0.2 |  |  | 0 |  |  | 0 | 0 | 0 | 0.2 | 0 | 0 | 7.2915 | 37.98% | 3.7977 | 3.4515 | 11.9085 | 0 | 0 | 0.2 | 0.2 | 0 | 3.2515 | 12.1085 | 0 | 0 | 0 | 12.1085 | 3.2515 | 0
162.0833 | 2023-06-11 | 3:00 | 3:59 | 0.22 |  |  | 0 |  |  | 0 | 0 | 0 | 0.22 | 0 | 0 | 7.0915 | 36.93% | 3.6935 | 3.2515 | 12.1085 | 0 | 0 | 0.22 | 0.22 | 0 | 3.0315 | 12.3285 | 0 | 0 | 0 | 12.3285 | 3.0315 | 0
162.125 | 2023-06-11 | 4:00 | 4:59 | 0.21 |  |  | 0 |  |  | 0 | 0 | 0 | 0.21 | 0 | 0 | 6.8715 | 35.79% | 3.5789 | 3.0315 | 12.3285 | 0 | 0 | 0.21 | 0.21 | 0 | 2.8215 | 12.5385 | 0 | 0 | 0 | 12.5385 | 2.8215 | 0
162.1667 | 2023-06-11 | 5:00 | 5:59 | 0.21 |  |  | 0 |  |  | 0 | 0 | 0 | 0.21 | 0 | 0 | 6.6615 | 34.7% | 3.4695 | 2.8215 | 12.5385 | 0 | 0 | 0.21 | 0.21 | 0 | 2.6115 | 12.7485 | 0 | 0 | 0 | 12.7485 | 2.6115 | 0
162.2083 | 2023-06-11 | 6:00 | 6:59 | 0.31 |  |  | 0 |  |  | 45.04 | 0.04504 | 0.013152 | 0.32315 | 707.414 | 0.70741 | 6.4515 | 33.6% | 3.3602 | 2.6115 | 12.7485 | 0.32315 | 0.38426 | 0 | 0 | 0 | 2.6115 | 12.7485 | 0 | 0.38426 | 0 | 12.4027 | 2.9573 | 0
162.25 | 2023-06-11 | 7:00 | 7:59 | 0.65 |  |  | 0 |  |  | 108.281 | 0.10828 | 0.031618 | 0.68162 | 2591.154 | 2.5912 | 6.7973 | 35.4% | 3.5403 | 2.9573 | 12.4027 | 0.68162 | 1.9095 | 0 | 0 | 0 | 2.9573 | 12.4027 | 0 | 1.9095 | 0 | 10.6841 | 4.6759 | 0
162.2917 | 2023-06-11 | 8:00 | 8:59 | 0.87 |  |  | 0 |  |  | 432.983 | 0.43298 | 0.12643 | 0.99643 | 4161.966 | 4.162 | 8.5159 | 44.35% | 4.4354 | 4.6759 | 10.6841 | 0.99643 | 3.1655 | 0 | 0 | 0 | 4.6759 | 10.6841 | 0 | 3.1655 | 0 | 7.8351 | 7.5249 | 0
162.3333 | 2023-06-11 | 9:00 | 9:59 | 0.94 |  |  | 0 |  |  | 820.307 | 0.82031 | 0.23953 | 1.1795 | 5188.987 | 5.189 | 11.3649 | 59.19% | 5.9192 | 7.5249 | 7.8351 | 1.1795 | 4.0095 | 0 | 0 | 0 | 7.5249 | 7.8351 | 0 | 4.0095 | 0 | 4.2266 | 11.1334 | 0
162.375 | 2023-06-11 | 10:00 | 10:59 | 0.39 |  |  | 0 |  |  | 1108.707 | 1.1087 | 0.32374 | 0.71374 | 5846.293 | 5.8463 | 14.9734 | 77.99% | 7.7986 | 11.1334 | 4.2266 | 0.71374 | 5.1326 | 0 | 0 | 0 | 11.1334 | 4.2266 | 0 | 4.6962 | 0.43634 | 0 | 15.36 | 0.43634
162.4167 | 2023-06-11 | 11:00 | 11:59 | -0.22 |  |  | -0.22 |  |  | 1155.841 | 1.1558 | 0.33751 | 0.11751 | 5329.858 | 5.3299 | 19.2 | 100% | 10 | 15.36 | 0 | 0.11751 | 5.2124 | 0 | 0 | 0 | 15.36 | 0 | 0 | 0 | 5.2124 | 0 | 15.36 | 5.2124
162.4583 | 2023-06-11 | 12:00 | 12:59 | -0.03 |  |  | -0.03 |  |  | 1489.681 | 1.4897 | 0.43499 | 0.40499 | 6377.128 | 6.3771 | 19.2 | 100% | 10 | 15.36 | 0 | 0.40499 | 5.9721 | 0 | 0 | 0 | 15.36 | 0 | 0 | 0 | 5.9721 | 0 | 15.36 | 5.9721
162.5 | 2023-06-11 | 13:00 | 13:59 | -0.51 |  |  | -0.51 |  |  | 1575.614 | 1.5756 | 0.46008 | -0.049921 | 6164.115 | 6.1641 | 19.2 | 100% | 10 | 15.36 | 0 | -0.049921 | 6.214 | 0 | 0 | 0 | 15.36 | 0 | 0 | 0 | 6.214 | 0 | 15.36 | 6.214
162.5417 | 2023-06-11 | 14:00 | 14:59 | -0.52 |  |  | -0.52 |  |  | 1581.652 | 1.5817 | 0.46184 | -0.058158 | 5600.52 | 5.6005 | 19.2 | 100% | 10 | 15.36 | 0 | -0.058158 | 5.6587 | 0 | 0 | 0 | 15.36 | 0 | 0 | 0 | 5.6587 | 0 | 15.36 | 5.6587
162.5833 | 2023-06-11 | 15:00 | 15:59 | -0.44 |  |  | -0.44 |  |  | 1487.981 | 1.488 | 0.43449 | -0.0055095 | 4687.362 | 4.6874 | 19.2 | 100% | 10 | 15.36 | 0 | -0.0055095 | 4.6929 | 0 | 0 | 0 | 15.36 | 0 | 0 | 0 | 4.6929 | 0 | 15.36 | 4.6929
162.625 | 2023-06-11 | 16:00 | 16:59 | -0.39 |  |  | -0.39 |  |  | 1208.138 | 1.2081 | 0.35278 | -0.037224 | 3300.576 | 3.3006 | 19.2 | 100% | 10 | 15.36 | 0 | -0.037224 | 3.3378 | 0 | 0 | 0 | 15.36 | 0 | 0 | 0 | 3.3378 | 0 | 15.36 | 3.3378
162.6667 | 2023-06-11 | 17:00 | 17:59 | -0.21 |  |  | -0.21 |  |  | 1031.528 | 1.0315 | 0.30121 | 0.091206 | 1968.517 | 1.9685 | 19.2 | 100% | 10 | 15.36 | 0 | 0.091206 | 1.8773 | 0 | 0 | 0 | 15.36 | 0 | 0 | 0 | 1.8773 | 0 | 15.36 | 1.8773
162.7083 | 2023-06-11 | 18:00 | 18:59 | -0.05 |  |  | -0.05 |  |  | 633.737 | 0.63374 | 0.18505 | 0.13505 | 559.665 | 0.55966 | 19.2 | 100% | 10 | 15.36 | 0 | 0.13505 | 0.42461 | 0 | 0 | 0 | 15.36 | 0 | 0 | 0 | 0.42461 | 0 | 15.36 | 0.42461
162.75 | 2023-06-11 | 19:00 | 19:59 | 2.03 |  |  | 0 |  |  | 246.249 | 0.24625 | 0.071905 | 2.1019 | 253.306 | 0.25331 | 19.2 | 100% | 10 | 15.36 | 0 | 0.25331 | 0 | 1.8486 | 1.8486 | 0 | 13.5114 | 1.8486 | 0 | 0 | 0 | 1.8486 | 13.5114 | 0
162.7917 | 2023-06-11 | 20:00 | 20:59 | 2.07 |  |  | 0 |  |  | 0 | 0 | 0 | 2.07 | 0 | 0 | 17.3514 | 90.37% | 9.0372 | 13.5114 | 1.8486 | 0 | 0 | 2.07 | 2.07 | 0 | 11.4414 | 3.9186 | 0 | 0 | 0 | 3.9186 | 11.4414 | 0
162.8333 | 2023-06-11 | 21:00 | 21:59 | 5.61 |  |  | 0 |  |  | 0 | 0 | 0 | 5.61 | 0 | 0 | 15.2814 | 79.59% | 7.9591 | 11.4414 | 3.9186 | 0 | 0 | 5.61 | 5.61 | 0 | 5.8314 | 9.5286 | 0 | 0 | 0 | 9.5286 | 5.8314 | 0
162.875 | 2023-06-11 | 22:00 | 22:59 | 8.11 |  |  | 0 |  |  | 0 | 0 | 0 | 8.11 | 0 | 0 | 9.6714 | 50.37% | 5.0372 | 5.8314 | 9.5286 | 0 | 0 | 8.11 | 5.8314 | 2.2786 | 0 | 15.36 | 2.2786 | 0 | 0 | 15.36 | 0 | 0
162.9167 | 2023-06-11 | 23:00 | 23:59 | 8.11 |  |  | 0 |  |  | 0 | 0 | 0 | 8.11 | 0 | 0 | 3.84 | 20% | 2 | 0 | 15.36 | 0 | 0 | 8.11 | 0 | 8.11 | 0 | 15.36 | 8.11 | 0 | 0 | 15.36 | 0 | 0
162.9583 | 2023-06-12 | 0:00 | 0:59 | 7.86 |  |  | 0 |  |  | 0 | 0 | 0 | 7.86 | 0 | 0 | 3.84 | 20% | 2 | 0 | 15.36 | 0 | 0 | 7.86 | 0 | 7.86 | 0 | 15.36 | 7.86 | 0 | 0 | 15.36 | 0 | 0
163 | 2023-06-12 | 1:00 | 1:59 | 7.93 |  |  | 0 |  |  | 0 | 0 | 0 | 7.93 | 0 | 0 | 3.84 | 20% | 2 | 0 | 15.36 | 0 | 0 | 7.93 | 0 | 7.93 | 0 | 15.36 | 7.93 | 0 | 0 | 15.36 | 0 | 0
163.0417 | 2023-06-12 | 2:00 | 2:59 | 6.09 |  |  | 0 |  |  | 0 | 0 | 0 | 6.09 | 0 | 0 | 3.84 | 20% | 2 | 0 | 15.36 | 0 | 0 | 6.09 | 0 | 6.09 | 0 | 15.36 | 6.09 | 0 | 0 | 15.36 | 0 | 0
163.0833 | 2023-06-12 | 3:00 | 3:59 | 0.22 |  |  | 0 |  |  | 0 | 0 | 0 | 0.22 | 0 | 0 | 3.84 | 20% | 2 | 0 | 15.36 | 0 | 0 | 0.22 | 0 | 0.22 | 0 | 15.36 | 0.22 | 0 | 0 | 15.36 | 0 | 0
163.125 | 2023-06-12 | 4:00 | 4:59 | 0.22 |  |  | 0 |  |  | 0 | 0 | 0 | 0.22 | 0 | 0 | 3.84 | 20% | 2 | 0 | 15.36 | 0 | 0 | 0.22 | 0 | 0.22 | 0 | 15.36 | 0.22 | 0 | 0 | 15.36 | 0 | 0
163.1667 | 2023-06-12 | 5:00 | 5:59 | 0.22 |  |  | 0 |  |  | 0 | 0 | 0 | 0.22 | 0 | 0 | 3.84 | 20% | 2 | 0 | 15.36 | 0 | 0 | 0.22 | 0 | 0.22 | 0 | 15.36 | 0.22 | 0 | 0 | 15.36 | 0 | 0
163.2083 | 2023-06-12 | 6:00 | 6:59 | 0.22 |  |  | 0 |  |  | 39.324 | 0.039324 | 0.011483 | 0.23148 | 721.164 | 0.72116 | 3.84 | 20% | 2 | 0 | 15.36 | 0.23148 | 0.48968 | 0 | 0 | 0 | 0 | 15.36 | 0 | 0.48968 | 0 | 14.9193 | 0.44071 | 0
163.25 | 2023-06-12 | 7:00 | 7:59 | 0.78 |  |  | 0 |  |  | 98.024 | 0.098024 | 0.028623 | 0.80862 | 2536.517 | 2.5365 | 4.2807 | 22.3% | 2.2295 | 0.44071 | 14.9193 | 0.80862 | 1.7279 | 0 | 0 | 0 | 0.44071 | 14.9193 | 0 | 1.7279 | 0 | 13.3642 | 1.9958 | 0
163.2917 | 2023-06-12 | 8:00 | 8:59 | 0.4 |  |  | 0 |  |  | 418.635 | 0.41863 | 0.12224 | 0.52224 | 4055.249 | 4.0552 | 5.8358 | 30.39% | 3.0395 | 1.9958 | 13.3642 | 0.52224 | 3.533 | 0 | 0 | 0 | 1.9958 | 13.3642 | 0 | 3.533 | 0 | 10.1845 | 5.1755 | 0
163.3333 | 2023-06-12 | 9:00 | 9:59 | 0.32 |  |  | 0 |  |  | 806.503 | 0.8065 | 0.2355 | 0.5555 | 5140.475 | 5.1405 | 9.0155 | 46.96% | 4.6956 | 5.1755 | 10.1845 | 0.5555 | 4.585 | 0 | 0 | 0 | 5.1755 | 10.1845 | 0 | 4.585 | 0 | 6.058 | 9.302 | 0
163.375 | 2023-06-12 | 10:00 | 10:59 | 0.05 |  |  | 0 |  |  | 1092.597 | 1.0926 | 0.31904 | 0.36904 | 5780.497 | 5.7805 | 13.142 | 68.45% | 6.8448 | 9.302 | 6.058 | 0.36904 | 5.4115 | 0 | 0 | 0 | 9.302 | 6.058 | 0 | 5.4115 | 0 | 1.1877 | 14.1723 | 0
163.4167 | 2023-06-12 | 11:00 | 11:59 | -0.03 |  |  | -0.03 |  |  | 1310.4 | 1.3104 | 0.38264 | 0.35264 | 6181 | 6.181 | 18.0123 | 93.81% | 9.3814 | 14.1723 | 1.1877 | 0.35264 | 5.8284 | 0 | 0 | 0 | 14.1723 | 1.1877 | 0 | 1.3196 | 4.5087 | 0 | 15.36 | 4.5087
163.4583 | 2023-06-12 | 12:00 | 12:59 | -0.22 |  |  | -0.22 |  |  | 1476.853 | 1.4769 | 0.43124 | 0.21124 | 6334.95 | 6.335 | 19.2 | 100% | 10 | 15.36 | 0 | 0.21124 | 6.1237 | 0 | 0 | 0 | 15.36 | 0 | 0 | 0 | 6.1237 | 0 | 15.36 | 6.1237
163.5 | 2023-06-12 | 13:00 | 13:59 | -0.48 |  |  | -0.48 |  |  | 1562.209 | 1.5622 | 0.45617 | -0.023835 | 6114.05 | 6.114 | 19.2 | 100% | 10 | 15.36 | 0 | -0.023835 | 6.1379 | 0 | 0 | 0 | 15.36 | 0 | 0 | 0 | 6.1379 | 0 | 15.36 | 6.1379
163.5417 | 2023-06-12 | 14:00 | 14:59 | -0.53 |  |  | -0.53 |  |  | 1568.193 | 1.5682 | 0.45791 | -0.072088 | 5562.728 | 5.5627 | 19.2 | 100% | 10 | 15.36 | 0 | -0.072088 | 5.6348 | 0 | 0 | 0 | 15.36 | 0 | 0 | 0 | 5.6348 | 0 | 15.36 | 5.6348
163.5833 | 2023-06-12 | 15:00 | 15:59 | -0.26 |  |  | -0.26 |  |  | 1492.091 | 1.4921 | 0.43569 | 0.17569 | 4695.49 | 4.6955 | 19.2 | 100% | 10 | 15.36 | 0 | 0.17569 | 4.5198 | 0 | 0 | 0 | 15.36 | 0 | 0 | 0 | 4.5198 | 0 | 15.36 | 4.5198
163.625 | 2023-06-12 | 16:00 | 16:59 | -0.06 |  |  | -0.06 |  |  | 1315.806 | 1.3158 | 0.38422 | 0.32422 | 3513.176 | 3.5132 | 19.2 | 100% | 10 | 15.36 | 0 | 0.32422 | 3.189 | 0 | 0 | 0 | 15.36 | 0 | 0 | 0 | 3.189 | 0 | 15.36 | 3.189
163.6667 | 2023-06-12 | 17:00 | 17:59 | -0.06 |  |  | -0.06 |  |  | 1047.186 | 1.0472 | 0.30578 | 0.24578 | 1924.034 | 1.924 | 19.2 | 100% | 10 | 15.36 | 0 | 0.24578 | 1.6783 | 0 | 0 | 0 | 15.36 | 0 | 0 | 0 | 1.6783 | 0 | 15.36 | 1.6783
163.7083 | 2023-06-12 | 18:00 | 18:59 | -0.07 |  |  | -0.07 |  |  | 687.728 | 0.68773 | 0.20082 | 0.13082 | 493.735 | 0.49373 | 19.2 | 100% | 10 | 15.36 | 0 | 0.13082 | 0.36292 | 0 | 0 | 0 | 15.36 | 0 | 0 | 0 | 0.36292 | 0 | 15.36 | 0.36292
163.75 | 2023-06-12 | 19:00 | 19:59 | 0.08 |  |  | 0 |  |  | 258.681 | 0.25868 | 0.075535 | 0.15553 | 199.517 | 0.19952 | 19.2 | 100% | 10 | 15.36 | 0 | 0.15553 | 0.043982 | 0 | 0 | 0 | 15.36 | 0 | 0 | 0 | 0.043982 | 0 | 15.36 | 0.043982
163.7917 | 2023-06-12 | 20:00 | 20:59 | 0.21 |  |  | 0 |  |  | 0 | 0 | 0 | 0.21 | 0 | 0 | 19.2 | 100% | 10 | 15.36 | 0 | 0 | 0 | 0.21 | 0.21 | 0 | 15.15 | 0.21 | 0 | 0 | 0 | 0.21 | 15.15 | 0
163.8333 | 2023-06-12 | 21:00 | 21:59 | 1.68 |  |  | 0 |  |  | 0 | 0 | 0 | 1.68 | 0 | 0 | 18.99 | 98.91% | 9.8906 | 15.15 | 0.21 | 0 | 0 | 1.68 | 1.68 | 0 | 13.47 | 1.89 | 0 | 0 | 0 | 1.89 | 13.47 | 0
163.875 | 2023-06-12 | 22:00 | 22:59 | 8.33 |  |  | 0 |  |  | 0 | 0 | 0 | 8.33 | 0 | 0 | 17.31 | 90.16% | 9.0156 | 13.47 | 1.89 | 0 | 0 | 8.33 | 8.33 | 0 | 5.14 | 10.22 | 0 | 0 | 0 | 10.22 | 5.14 | 0
163.9167 | 2023-06-12 | 23:00 | 23:59 | 2.53 |  |  | 0 |  |  | 0 | 0 | 0 | 2.53 | 0 | 0 | 8.98 | 46.77% | 4.6771 | 5.14 | 10.22 | 0 | 0 | 2.53 | 2.53 | 0 | 2.61 | 12.75 | 0 | 0 | 0 | 12.75 | 2.61 | 0
163.9583 | 2023-06-13 | 0:00 | 0:59 | 0.26 |  |  | 0 |  |  | 0 | 0 | 0 | 0.26 | 0 | 0 | 6.45 | 33.59% | 3.3594 | 2.61 | 12.75 | 0 | 0 | 0.26 | 0.26 | 0 | 2.35 | 13.01 | 0 | 0 | 0 | 13.01 | 2.35 | 0
164 | 2023-06-13 | 1:00 | 1:59 | 0.21 |  |  | 0 |  |  | 0 | 0 | 0 | 0.21 | 0 | 0 | 6.19 | 32.24% | 3.224 | 2.35 | 13.01 | 0 | 0 | 0.21 | 0.21 | 0 | 2.14 | 13.22 | 0 | 0 | 0 | 13.22 | 2.14 | 0
164.0417 | 2023-06-13 | 2:00 | 2:59 | 0.21 |  |  | 0 |  |  | 0 | 0 | 0 | 0.21 | 0 | 0 | 5.98 | 31.15% | 3.1146 | 2.14 | 13.22 | 0 | 0 | 0.21 | 0.21 | 0 | 1.93 | 13.43 | 0 | 0 | 0 | 13.43 | 1.93 | 0
164.0833 | 2023-06-13 | 3:00 | 3:59 | 0.19 |  |  | 0 |  |  | 0 | 0 | 0 | 0.19 | 0 | 0 | 5.77 | 30.05% | 3.0052 | 1.93 | 13.43 | 0 | 0 | 0.19 | 0.19 | 0 | 1.74 | 13.62 | 0 | 0 | 0 | 13.62 | 1.74 | 0
164.125 | 2023-06-13 | 4:00 | 4:59 | 0.27 |  |  | 0 |  |  | 0 | 0 | 0 | 0.27 | 0 | 0 | 5.58 | 29.06% | 2.9062 | 1.74 | 13.62 | 0 | 0 | 0.27 | 0.27 | 0 | 1.47 | 13.89 | 0 | 0 | 0 | 13.89 | 1.47 | 0
164.1667 | 2023-06-13 | 5:00 | 5:59 | 0.26 |  |  | 0 |  |  | 0 | 0 | 0 | 0.26 | 0 | 0 | 5.31 | 27.66% | 2.7656 | 1.47 | 13.89 | 0 | 0 | 0.26 | 0.26 | 0 | 1.21 | 14.15 | 0 | 0 | 0 | 14.15 | 1.21 | 0
164.2083 | 2023-06-13 | 6:00 | 6:59 | 0.17 |  |  | 0 |  |  | 31.164 | 0.031164 | 0.0090999 | 0.1791 | 878.004 | 0.878 | 5.05 | 26.3% | 2.6302 | 1.21 | 14.15 | 0.1791 | 0.6989 | 0 | 0 | 0 | 1.21 | 14.15 | 0 | 0.6989 | 0 | 13.521 | 1.839 | 0
164.25 | 2023-06-13 | 7:00 | 7:59 | 0.2 |  |  | 0 |  |  | 87.704 | 0.087704 | 0.02561 | 0.22561 | 2788.758 | 2.7888 | 5.679 | 29.58% | 2.9578 | 1.839 | 13.521 | 0.22561 | 2.5631 | 0 | 0 | 0 | 1.839 | 13.521 | 0 | 2.5631 | 0 | 11.2142 | 4.1458 | 0
164.2917 | 2023-06-13 | 8:00 | 8:59 | 0.54 |  |  | 0 |  |  | 434.268 | 0.43427 | 0.12681 | 0.66681 | 4332.868 | 4.3329 | 7.9858 | 41.59% | 4.1593 | 4.1458 | 11.2142 | 0.66681 | 3.6661 | 0 | 0 | 0 | 4.1458 | 11.2142 | 0 | 3.6661 | 0 | 7.9147 | 7.4453 | 0
164.3333 | 2023-06-13 | 9:00 | 9:59 | 4.06 |  |  | 0 |  |  | 844.374 | 0.84437 | 0.24656 | 4.3066 | 5396.201 | 5.3962 | 11.2853 | 58.78% | 5.8778 | 7.4453 | 7.9147 | 4.3066 | 1.0896 | 0 | 0 | 0 | 7.4453 | 7.9147 | 0 | 1.0896 | 0 | 6.934 | 8.426 | 0
164.375 | 2023-06-13 | 10:00 | 10:59 | 0.16 |  |  | 0 |  |  | 1137.201 | 1.1372 | 0.33206 | 0.49206 | 6054.413 | 6.0544 | 12.266 | 63.89% | 6.3885 | 8.426 | 6.934 | 0.49206 | 5.5624 | 0 | 0 | 0 | 8.426 | 6.934 | 0 | 5.5624 | 0 | 1.9279 | 13.4321 | 0
164.4167 | 2023-06-13 | 11:00 | 11:59 | -0.09 |  |  | -0.09 |  |  | 1359.001 | 1.359 | 0.39683 | 0.30683 | 6421.192 | 6.4212 | 17.2721 | 89.96% | 8.9959 | 13.4321 | 1.9279 | 0.30683 | 6.1144 | 0 | 0 | 0 | 13.4321 | 1.9279 | 0 | 2.1421 | 3.9722 | 0 | 15.36 | 3.9722
164.4583 | 2023-06-13 | 12:00 | 12:59 | -0.31 |  |  | -0.31 |  |  | 1515.03 | 1.515 | 0.44239 | 0.13239 | 6496.169 | 6.4962 | 19.2 | 100% | 10 | 15.36 | 0 | 0.13239 | 6.3638 | 0 | 0 | 0 | 15.36 | 0 | 0 | 0 | 6.3638 | 0 | 15.36 | 6.3638
164.5 | 2023-06-13 | 13:00 | 13:59 | -0.39 |  |  | -0.39 |  |  | 1596.084 | 1.5961 | 0.46606 | 0.076057 | 6234.952 | 6.235 | 19.2 | 100% | 10 | 15.36 | 0 | 0.076057 | 6.1589 | 0 | 0 | 0 | 15.36 | 0 | 0 | 0 | 6.1589 | 0 | 15.36 | 6.1589
164.5417 | 2023-06-13 | 14:00 | 14:59 | -0.2 |  |  | -0.2 |  |  | 1600.535 | 1.6005 | 0.46736 | 0.26736 | 5653.733 | 5.6537 | 19.2 | 100% | 10 | 15.36 | 0 | 0.26736 | 5.3864 | 0 | 0 | 0 | 15.36 | 0 | 0 | 0 | 5.3864 | 0 | 15.36 | 5.3864
164.5833 | 2023-06-13 | 15:00 | 15:59 | -0.22 |  |  | -0.22 |  |  | 1511.782 | 1.5118 | 0.44144 | 0.22144 | 4732.164 | 4.7322 | 19.2 | 100% | 10 | 15.36 | 0 | 0.22144 | 4.5107 | 0 | 0 | 0 | 15.36 | 0 | 0 | 0 | 4.5107 | 0 | 15.36 | 4.5107
164.625 | 2023-06-13 | 16:00 | 16:59 | -0.2 |  |  | -0.2 |  |  | 1327.378 | 1.3274 | 0.38759 | 0.18759 | 3516.492 | 3.5165 | 19.2 | 100% | 10 | 15.36 | 0 | 0.18759 | 3.3289 | 0 | 0 | 0 | 15.36 | 0 | 0 | 0 | 3.3289 | 0 | 15.36 | 3.3289
164.6667 | 2023-06-13 | 17:00 | 17:59 | -0.08 |  |  | -0.08 |  |  | 1056.064 | 1.0561 | 0.30837 | 0.22837 | 1904.797 | 1.9048 | 19.2 | 100% | 10 | 15.36 | 0 | 0.22837 | 1.6764 | 0 | 0 | 0 | 15.36 | 0 | 0 | 0 | 1.6764 | 0 | 15.36 | 1.6764
164.7083 | 2023-06-13 | 18:00 | 18:59 | 0.28 |  |  | 0 |  |  | 698.85 | 0.69885 | 0.20406 | 0.48406 | 482.088 | 0.48209 | 19.2 | 100% | 10 | 15.36 | 0 | 0.48209 | 0 | 0.0019762 | 0.0019762 | 0 | 15.358 | 0.0019762 | 0 | 0 | 0 | 0.0019762 | 15.358 | 0
164.75 | 2023-06-13 | 19:00 | 19:59 | 0.37 |  |  | 0 |  |  | 266.324 | 0.26632 | 0.077767 | 0.44777 | 163.731 | 0.16373 | 19.198 | 99.99% | 9.999 | 15.358 | 0.0019762 | 0.16373 | 0 | 0.28404 | 0.28404 | 0 | 15.074 | 0.28601 | 0 | 0 | 0 | 0.28601 | 15.074 | 0
164.7917 | 2023-06-13 | 20:00 | 20:59 | 0.66 |  |  | 0 |  |  | 0 | 0 | 0 | 0.66 | 0 | 0 | 18.914 | 98.51% | 9.851 | 15.074 | 0.28601 | 0 | 0 | 0.66 | 0.66 | 0 | 14.414 | 0.94601 | 0 | 0 | 0 | 0.94601 | 14.414 | 0
164.8333 | 2023-06-13 | 21:00 | 21:59 | 0.79 |  |  | 0 |  |  | 0 | 0 | 0 | 0.79 | 0 | 0 | 18.254 | 95.07% | 9.5073 | 14.414 | 0.94601 | 0 | 0 | 0.79 | 0.79 | 0 | 13.624 | 1.736 | 0 | 0 | 0 | 1.736 | 13.624 | 0
164.875 | 2023-06-13 | 22:00 | 22:59 | 0.86 |  |  | 0 |  |  | 0 | 0 | 0 | 0.86 | 0 | 0 | 17.464 | 90.96% | 9.0958 | 13.624 | 1.736 | 0 | 0 | 0.86 | 0.86 | 0 | 12.764 | 2.596 | 0 | 0 | 0 | 2.596 | 12.764 | 0
164.9167 | 2023-06-13 | 23:00 | 23:59 | 0.53 |  |  | 0 |  |  | 0 | 0 | 0 | 0.53 | 0 | 0 | 16.604 | 86.48% | 8.6479 | 12.764 | 2.596 | 0 | 0 | 0.53 | 0.53 | 0 | 12.234 | 3.126 | 0 | 0 | 0 | 3.126 | 12.234 | 0
164.9583 | 2023-06-14 | 0:00 | 0:59 | 0.25 |  |  | 0 |  |  | 0 | 0 | 0 | 0.25 | 0 | 0 | 16.074 | 83.72% | 8.3719 | 12.234 | 3.126 | 0 | 0 | 0.25 | 0.25 | 0 | 11.984 | 3.376 | 0 | 0 | 0 | 3.376 | 11.984 | 0
165 | 2023-06-14 | 1:00 | 1:59 | 0.23 |  |  | 0 |  |  | 0 | 0 | 0 | 0.23 | 0 | 0 | 15.824 | 82.42% | 8.2417 | 11.984 | 3.376 | 0 | 0 | 0.23 | 0.23 | 0 | 11.754 | 3.606 | 0 | 0 | 0 | 3.606 | 11.754 | 0
165.0417 | 2023-06-14 | 2:00 | 2:59 | 0.21 |  |  | 0 |  |  | 0 | 0 | 0 | 0.21 | 0 | 0 | 15.594 | 81.22% | 8.1219 | 11.754 | 3.606 | 0 | 0 | 0.21 | 0.21 | 0 | 11.544 | 3.816 | 0 | 0 | 0 | 3.816 | 11.544 | 0
165.0833 | 2023-06-14 | 3:00 | 3:59 | 0.18 |  |  | 0 |  |  | 0 | 0 | 0 | 0.18 | 0 | 0 | 15.384 | 80.12% | 8.0125 | 11.544 | 3.816 | 0 | 0 | 0.18 | 0.18 | 0 | 11.364 | 3.996 | 0 | 0 | 0 | 3.996 | 11.364 | 0
165.125 | 2023-06-14 | 4:00 | 4:59 | 0.19 |  |  | 0 |  |  | 0 | 0 | 0 | 0.19 | 0 | 0 | 15.204 | 79.19% | 7.9187 | 11.364 | 3.996 | 0 | 0 | 0.19 | 0.19 | 0 | 11.174 | 4.186 | 0 | 0 | 0 | 4.186 | 11.174 | 0
165.1667 | 2023-06-14 | 5:00 | 5:59 | 0.19 |  |  | 0 |  |  | 0 | 0 | 0 | 0.19 | 0 | 0 | 15.014 | 78.2% | 7.8198 | 11.174 | 4.186 | 0 | 0 | 0.19 | 0.19 | 0 | 10.984 | 4.376 | 0 | 0 | 0 | 4.376 | 10.984 | 0
165.2083 | 2023-06-14 | 6:00 | 6:59 | 0.17 |  |  | 0 |  |  | 32.164 | 0.032164 | 0.0093919 | 0.17939 | 802.038 | 0.80204 | 14.824 | 77.21% | 7.7208 | 10.984 | 4.376 | 0.17939 | 0.62265 | 0 | 0 | 0 | 10.984 | 4.376 | 0 | 0.62265 | 0 | 3.8156 | 11.5444 | 0
165.25 | 2023-06-14 | 7:00 | 7:59 | 0.31 |  |  | 0 |  |  | 128.823 | 0.12882 | 0.037616 | 0.34762 | 1944.234 | 1.9442 | 15.3844 | 80.13% | 8.0127 | 11.5444 | 3.8156 | 0.34762 | 1.5966 | 0 | 0 | 0 | 11.5444 | 3.8156 | 0 | 1.5966 | 0 | 2.3787 | 12.9813 | 0
165.2917 | 2023-06-14 | 8:00 | 8:59 | 0.55 |  |  | 0 |  |  | 409.52 | 0.40952 | 0.11958 | 0.66958 | 3915.722 | 3.9157 | 16.8213 | 87.61% | 8.7611 | 12.9813 | 2.3787 | 0.66958 | 3.2461 | 0 | 0 | 0 | 12.9813 | 2.3787 | 0 | 2.643 | 0.60317 | 0 | 15.36 | 0.60317
165.3333 | 2023-06-14 | 9:00 | 9:59 | 0.11 |  |  | 0 |  |  | 841.749 | 0.84175 | 0.24579 | 0.35579 | 5405.448 | 5.4054 | 19.2 | 100% | 10 | 15.36 | 0 | 0.35579 | 5.0497 | 0 | 0 | 0 | 15.36 | 0 | 0 | 0 | 5.0497 | 0 | 15.36 | 5.0497
165.375 | 2023-06-14 | 10:00 | 10:59 | 0.12 |  |  | 0 |  |  | 1153.896 | 1.1539 | 0.33694 | 0.45694 | 6166.189 | 6.1662 | 19.2 | 100% | 10 | 15.36 | 0 | 0.45694 | 5.7093 | 0 | 0 | 0 | 15.36 | 0 | 0 | 0 | 5.7093 | 0 | 15.36 | 5.7093
165.4167 | 2023-06-14 | 11:00 | 11:59 | 2.85 |  |  | 0 |  |  | 1386.814 | 1.3868 | 0.40495 | 3.2549 | 6547.084 | 6.5471 | 19.2 | 100% | 10 | 15.36 | 0 | 3.2549 | 3.2921 | 0 | 0 | 0 | 15.36 | 0 | 0 | 0 | 3.2921 | 0 | 15.36 | 3.2921
165.4583 | 2023-06-14 | 12:00 | 12:59 | 0.07 |  |  | 0 |  |  | 1401.674 | 1.4017 | 0.40929 | 0.47929 | 5945.235 | 5.9452 | 19.2 | 100% | 10 | 15.36 | 0 | 0.47929 | 5.4659 | 0 | 0 | 0 | 15.36 | 0 | 0 | 0 | 5.4659 | 0 | 15.36 | 5.4659
165.5 | 2023-06-14 | 13:00 | 13:59 | 0.19 |  |  | 0 |  |  | 1447.245 | 1.4472 | 0.4226 | 0.6126 | 5643.232 | 5.6432 | 19.2 | 100% | 10 | 15.36 | 0 | 0.6126 | 5.0306 | 0 | 0 | 0 | 15.36 | 0 | 0 | 0 | 5.0306 | 0 | 15.36 | 5.0306
165.5417 | 2023-06-14 | 14:00 | 14:59 | 2.57 |  |  | 0 |  |  | 1438.401 | 1.4384 | 0.42001 | 2.99 | 5134.363 | 5.1344 | 19.2 | 100% | 10 | 15.36 | 0 | 2.99 | 2.1443 | 0 | 0 | 0 | 15.36 | 0 | 0 | 0 | 2.1443 | 0 | 15.36 | 2.1443
165.5833 | 2023-06-14 | 15:00 | 15:59 | 0.34 |  |  | 0 |  |  | 1324.704 | 1.3247 | 0.38681 | 0.72681 | 4263.92 | 4.2639 | 19.2 | 100% | 10 | 15.36 | 0 | 0.72681 | 3.5371 | 0 | 0 | 0 | 15.36 | 0 | 0 | 0 | 3.5371 | 0 | 15.36 | 3.5371
165.625 | 2023-06-14 | 16:00 | 16:59 | 0 |  |  | 0 |  |  | 1162.413 | 1.1624 | 0.33942 | 0.33942 | 3209.395 | 3.2094 | 19.2 | 100% | 10 | 15.36 | 0 | 0.33942 | 2.87 | 0 | 0 | 0 | 15.36 | 0 | 0 | 0 | 2.87 | 0 | 15.36 | 2.87
165.6667 | 2023-06-14 | 17:00 | 17:59 | 0.19 |  |  | 0 |  |  | 1026.173 | 1.0262 | 0.29964 | 0.48964 | 1931.856 | 1.9319 | 19.2 | 100% | 10 | 15.36 | 0 | 0.48964 | 1.4422 | 0 | 0 | 0 | 15.36 | 0 | 0 | 0 | 1.4422 | 0 | 15.36 | 1.4422
165.7083 | 2023-06-14 | 18:00 | 18:59 | 0.94 |  |  | 0 |  |  | 690.114 | 0.69011 | 0.20151 | 1.1415 | 445.849 | 0.44585 | 19.2 | 100% | 10 | 15.36 | 0 | 0.44585 | 0 | 0.69566 | 0.69566 | 0 | 14.6643 | 0.69566 | 0 | 0 | 0 | 0.69566 | 14.6643 | 0
165.75 | 2023-06-14 | 19:00 | 19:59 | 0.41 |  |  | 0 |  |  | 237.704 | 0.2377 | 0.06941 | 0.47941 | 208.389 | 0.20839 | 18.5043 | 96.38% | 9.6377 | 14.6643 | 0.69566 | 0.20839 | 0 | 0.27102 | 0.27102 | 0 | 14.3933 | 0.96668 | 0 | 0 | 0 | 0.96668 | 14.3933 | 0
165.7917 | 2023-06-14 | 20:00 | 20:59 | 0.65 |  |  | 0 |  |  | 0 | 0 | 0 | 0.65 | 0 | 0 | 18.2333 | 94.97% | 9.4965 | 14.3933 | 0.96668 | 0 | 0 | 0.65 | 0.65 | 0 | 13.7433 | 1.6167 | 0 | 0 | 0 | 1.6167 | 13.7433 | 0
165.8333 | 2023-06-14 | 21:00 | 21:59 | 7.65 |  |  | 0 |  |  | 0 | 0 | 0 | 7.65 | 0 | 0 | 17.5833 | 91.58% | 9.158 | 13.7433 | 1.6167 | 0 | 0 | 7.65 | 7.65 | 0 | 6.0933 | 9.2667 | 0 | 0 | 0 | 9.2667 | 6.0933 | 0
165.875 | 2023-06-14 | 22:00 | 22:59 | 1.34 |  |  | 0 |  |  | 0 | 0 | 0 | 1.34 | 0 | 0 | 9.9333 | 51.74% | 5.1736 | 6.0933 | 9.2667 | 0 | 0 | 1.34 | 1.34 | 0 | 4.7533 | 10.6067 | 0 | 0 | 0 | 10.6067 | 4.7533 | 0
165.9167 | 2023-06-14 | 23:00 | 23:59 | 1.28 |  |  | 0 |  |  | 0 | 0 | 0 | 1.28 | 0 | 0 | 8.5933 | 44.76% | 4.4757 | 4.7533 | 10.6067 | 0 | 0 | 1.28 | 1.28 | 0 | 3.4733 | 11.8867 | 0 | 0 | 0 | 11.8867 | 3.4733 | 0
165.9583 | 2023-06-15 | 0:00 | 0:59 | 1.25 |  |  | 0 |  |  | 0 | 0 | 0 | 1.25 | 0 | 0 | 7.3133 | 38.09% | 3.809 | 3.4733 | 11.8867 | 0 | 0 | 1.25 | 1.25 | 0 | 2.2233 | 13.1367 | 0 | 0 | 0 | 13.1367 | 2.2233 | 0
166 | 2023-06-15 | 1:00 | 1:59 | 1.22 |  |  | 0 |  |  | 0 | 0 | 0 | 1.22 | 0 | 0 | 6.0633 | 31.58% | 3.158 | 2.2233 | 13.1367 | 0 | 0 | 1.22 | 1.22 | 0 | 1.0033 | 14.3567 | 0 | 0 | 0 | 14.3567 | 1.0033 | 0
166.0417 | 2023-06-15 | 2:00 | 2:59 | 1.22 |  |  | 0 |  |  | 0 | 0 | 0 | 1.22 | 0 | 0 | 4.8433 | 25.23% | 2.5226 | 1.0033 | 14.3567 | 0 | 0 | 1.22 | 1.0033 | 0.21668 | 0 | 15.36 | 0.21668 | 0 | 0 | 15.36 | 0 | 0
166.0833 | 2023-06-15 | 3:00 | 3:59 | 0.41 |  |  | 0 |  |  | 0 | 0 | 0 | 0.41 | 0 | 0 | 3.84 | 20% | 2 | 0 | 15.36 | 0 | 0 | 0.41 | 0 | 0.41 | 0 | 15.36 | 0.41 | 0 | 0 | 15.36 | 0 | 0
166.125 | 2023-06-15 | 4:00 | 4:59 | 0.25 |  |  | 0 |  |  | 0 | 0 | 0 | 0.25 | 0 | 0 | 3.84 | 20% | 2 | 0 | 15.36 | 0 | 0 | 0.25 | 0 | 0.25 | 0 | 15.36 | 0.25 | 0 | 0 | 15.36 | 0 | 0
166.1667 | 2023-06-15 | 5:00 | 5:59 | 0.25 |  |  | 0 |  |  | 0 | 0 | 0 | 0.25 | 0 | 0 | 3.84 | 20% | 2 | 0 | 15.36 | 0 | 0 | 0.25 | 0 | 0.25 | 0 | 15.36 | 0.25 | 0 | 0 | 15.36 | 0 | 0
166.2083 | 2023-06-15 | 6:00 | 6:59 | 0.4 |  |  | 0 |  |  | 33.343 | 0.033343 | 0.0097362 | 0.40974 | 826.064 | 0.82606 | 3.84 | 20% | 2 | 0 | 15.36 | 0.40974 | 0.41633 | 0 | 0 | 0 | 0 | 15.36 | 0 | 0.41633 | 0 | 14.9853 | 0.3747 | 0
166.25 | 2023-06-15 | 7:00 | 7:59 | 0.53 |  |  | 0 |  |  | 83.083 | 0.083083 | 0.02426 | 0.55426 | 2723.332 | 2.7233 | 4.2147 | 21.95% | 2.1952 | 0.3747 | 14.9853 | 0.55426 | 2.1691 | 0 | 0 | 0 | 0.3747 | 14.9853 | 0 | 2.1691 | 0 | 13.0331 | 2.3269 | 0
166.2917 | 2023-06-15 | 8:00 | 8:59 | 0.38 |  |  | 0 |  |  | 427.326 | 0.42733 | 0.12478 | 0.50478 | 4280.938 | 4.2809 | 6.1669 | 32.12% | 3.2119 | 2.3269 | 13.0331 | 0.50478 | 3.7762 | 0 | 0 | 0 | 2.3269 | 13.0331 | 0 | 3.7762 | 0 | 9.6346 | 5.7254 | 0
166.3333 | 2023-06-15 | 9:00 | 9:59 | 0.22 |  |  | 0 |  |  | 840.291 | 0.84029 | 0.24536 | 0.46536 | 5401.158 | 5.4012 | 9.5654 | 49.82% | 4.982 | 5.7254 | 9.6346 | 0.46536 | 4.9358 | 0 | 0 | 0 | 5.7254 | 9.6346 | 0 | 4.9358 | 0 | 5.1924 | 10.1676 | 0
166.375 | 2023-06-15 | 10:00 | 10:59 | -0.23 |  |  | -0.23 |  |  | 1144.245 | 1.1442 | 0.33412 | 0.10412 | 6114.789 | 6.1148 | 14.0076 | 72.96% | 7.2956 | 10.1676 | 5.1924 | 0.10412 | 6.0107 | 0 | 0 | 0 | 10.1676 | 5.1924 | 0 | 5.7693 | 0.24135 | 0 | 15.36 | 0.24135
166.4167 | 2023-06-15 | 11:00 | 11:59 | -0.22 |  |  | -0.22 |  |  | 1359.239 | 1.3592 | 0.3969 | 0.1769 | 6421.796 | 6.4218 | 19.2 | 100% | 10 | 15.36 | 0 | 0.1769 | 6.2449 | 0 | 0 | 0 | 15.36 | 0 | 0 | 0 | 6.2449 | 0 | 15.36 | 6.2449
166.4583 | 2023-06-15 | 12:00 | 12:59 | -0.24 |  |  | -0.24 |  |  | 1493.901 | 1.4939 | 0.43622 | 0.19622 | 6412.581 | 6.4126 | 19.2 | 100% | 10 | 15.36 | 0 | 0.19622 | 6.2164 | 0 | 0 | 0 | 15.36 | 0 | 0 | 0 | 6.2164 | 0 | 15.36 | 6.2164
166.5 | 2023-06-15 | 13:00 | 13:59 | -0.28 |  |  | -0.28 |  |  | 1542.026 | 1.542 | 0.45027 | 0.17027 | 6068.96 | 6.069 | 19.2 | 100% | 10 | 15.36 | 0 | 0.17027 | 5.8987 | 0 | 0 | 0 | 15.36 | 0 | 0 | 0 | 5.8987 | 0 | 15.36 | 5.8987
166.5417 | 2023-06-15 | 14:00 | 14:59 | -0.39 |  |  | -0.39 |  |  | 1532.722 | 1.5327 | 0.44755 | 0.057555 | 5490.3 | 5.4903 | 19.2 | 100% | 10 | 15.36 | 0 | 0.057555 | 5.4327 | 0 | 0 | 0 | 15.36 | 0 | 0 | 0 | 5.4327 | 0 | 15.36 | 5.4327
166.5833 | 2023-06-15 | 15:00 | 15:59 | -0.44 |  |  | -0.44 |  |  | 1455.082 | 1.4551 | 0.42488 | -0.015116 | 4635.003 | 4.635 | 19.2 | 100% | 10 | 15.36 | 0 | -0.015116 | 4.6501 | 0 | 0 | 0 | 15.36 | 0 | 0 | 0 | 4.6501 | 0 | 15.36 | 4.6501
166.625 | 2023-06-15 | 16:00 | 16:59 | -0.37 |  |  | -0.37 |  |  | 1288.287 | 1.2883 | 0.37618 | 0.0061798 | 3486.913 | 3.4869 | 19.2 | 100% | 10 | 15.36 | 0 | 0.0061798 | 3.4807 | 0 | 0 | 0 | 15.36 | 0 | 0 | 0 | 3.4807 | 0 | 15.36 | 3.4807
166.6667 | 2023-06-15 | 17:00 | 17:59 | -0.25 |  |  | -0.25 |  |  | 1038.185 | 1.0382 | 0.30315 | 0.05315 | 1931.29 | 1.9313 | 19.2 | 100% | 10 | 15.36 | 0 | 0.05315 | 1.8781 | 0 | 0 | 0 | 15.36 | 0 | 0 | 0 | 1.8781 | 0 | 15.36 | 1.8781
166.7083 | 2023-06-15 | 18:00 | 18:59 | -0.11 |  |  | -0.11 |  |  | 696.224 | 0.69622 | 0.2033 | 0.093297 | 497.205 | 0.49721 | 19.2 | 100% | 10 | 15.36 | 0 | 0.093297 | 0.40391 | 0 | 0 | 0 | 15.36 | 0 | 0 | 0 | 0.40391 | 0 | 15.36 | 0.40391
166.75 | 2023-06-15 | 19:00 | 19:59 | 0.1 |  |  | 0 |  |  | 271.582 | 0.27158 | 0.079302 | 0.1793 | 192.734 | 0.19273 | 19.2 | 100% | 10 | 15.36 | 0 | 0.1793 | 0.013432 | 0 | 0 | 0 | 15.36 | 0 | 0 | 0 | 0.013432 | 0 | 15.36 | 0.013432
166.7917 | 2023-06-15 | 20:00 | 20:59 | 0.17 |  |  | 0 |  |  | 0 | 0 | 0 | 0.17 | 0 | 0 | 19.2 | 100% | 10 | 15.36 | 0 | 0 | 0 | 0.17 | 0.17 | 0 | 15.19 | 0.17 | 0 | 0 | 0 | 0.17 | 15.19 | 0
166.8333 | 2023-06-15 | 21:00 | 21:59 | 0.39 |  |  | 0 |  |  | 0 | 0 | 0 | 0.39 | 0 | 0 | 19.03 | 99.11% | 9.9115 | 15.19 | 0.17 | 0 | 0 | 0.39 | 0.39 | 0 | 14.8 | 0.56 | 0 | 0 | 0 | 0.56 | 14.8 | 0
166.875 | 2023-06-15 | 22:00 | 22:59 | 0.49 |  |  | 0 |  |  | 0 | 0 | 0 | 0.49 | 0 | 0 | 18.64 | 97.08% | 9.7083 | 14.8 | 0.56 | 0 | 0 | 0.49 | 0.49 | 0 | 14.31 | 1.05 | 0 | 0 | 0 | 1.05 | 14.31 | 0
166.9167 | 2023-06-15 | 23:00 | 23:59 | 0.4 |  |  | 0 |  |  | 0 | 0 | 0 | 0.4 | 0 | 0 | 18.15 | 94.53% | 9.4531 | 14.31 | 1.05 | 0 | 0 | 0.4 | 0.4 | 0 | 13.91 | 1.45 | 0 | 0 | 0 | 1.45 | 13.91 | 0
166.9583 | 2023-06-16 | 0:00 | 0:59 | 0.16 |  |  | 0 |  |  | 0 | 0 | 0 | 0.16 | 0 | 0 | 17.75 | 92.45% | 9.2448 | 13.91 | 1.45 | 0 | 0 | 0.16 | 0.16 | 0 | 13.75 | 1.61 | 0 | 0 | 0 | 1.61 | 13.75 | 0
167 | 2023-06-16 | 1:00 | 1:59 | 0.16 |  |  | 0 |  |  | 0 | 0 | 0 | 0.16 | 0 | 0 | 17.59 | 91.61% | 9.1615 | 13.75 | 1.61 | 0 | 0 | 0.16 | 0.16 | 0 | 13.59 | 1.77 | 0 | 0 | 0 | 1.77 | 13.59 | 0
167.0417 | 2023-06-16 | 2:00 | 2:59 | 0.15 |  |  | 0 |  |  | 0 | 0 | 0 | 0.15 | 0 | 0 | 17.43 | 90.78% | 9.0781 | 13.59 | 1.77 | 0 | 0 | 0.15 | 0.15 | 0 | 13.44 | 1.92 | 0 | 0 | 0 | 1.92 | 13.44 | 0
167.0833 | 2023-06-16 | 3:00 | 3:59 | 0.15 |  |  | 0 |  |  | 0 | 0 | 0 | 0.15 | 0 | 0 | 17.28 | 90% | 9 | 13.44 | 1.92 | 0 | 0 | 0.15 | 0.15 | 0 | 13.29 | 2.07 | 0 | 0 | 0 | 2.07 | 13.29 | 0
167.125 | 2023-06-16 | 4:00 | 4:59 | 0.15 |  |  | 0 |  |  | 0 | 0 | 0 | 0.15 | 0 | 0 | 17.13 | 89.22% | 8.9219 | 13.29 | 2.07 | 0 | 0 | 0.15 | 0.15 | 0 | 13.14 | 2.22 | 0 | 0 | 0 | 2.22 | 13.14 | 0
167.1667 | 2023-06-16 | 5:00 | 5:59 | 0.15 |  |  | 0 |  |  | 0 | 0 | 0 | 0.15 | 0 | 0 | 16.98 | 88.44% | 8.8438 | 13.14 | 2.22 | 0 | 0 | 0.15 | 0.15 | 0 | 12.99 | 2.37 | 0 | 0 | 0 | 2.37 | 12.99 | 0
167.2083 | 2023-06-16 | 6:00 | 6:59 | 0.15 |  |  | 0 |  |  | 34.697 | 0.034697 | 0.010132 | 0.16013 | 791.602 | 0.7916 | 16.83 | 87.66% | 8.7656 | 12.99 | 2.37 | 0.16013 | 0.63147 | 0 | 0 | 0 | 12.99 | 2.37 | 0 | 0.63147 | 0 | 1.8017 | 13.5583 | 0
167.25 | 2023-06-16 | 7:00 | 7:59 | 0.11 |  |  | 0 |  |  | 85.529 | 0.085529 | 0.024974 | 0.13497 | 2608.99 | 2.609 | 17.3983 | 90.62% | 9.0616 | 13.5583 | 1.8017 | 0.13497 | 2.474 | 0 | 0 | 0 | 13.5583 | 1.8017 | 0 | 2.0019 | 0.47215 | 0 | 15.36 | 0.47215
167.2917 | 2023-06-16 | 8:00 | 8:59 | 0.04 |  |  | 0 |  |  | 419.136 | 0.41914 | 0.12239 | 0.16239 | 4077.025 | 4.077 | 19.2 | 100% | 10 | 15.36 | 0 | 0.16239 | 3.9146 | 0 | 0 | 0 | 15.36 | 0 | 0 | 0 | 3.9146 | 0 | 15.36 | 3.9146
167.3333 | 2023-06-16 | 9:00 | 9:59 | -0.06 |  |  | -0.06 |  |  | 799.156 | 0.79916 | 0.23335 | 0.17335 | 5101.996 | 5.102 | 19.2 | 100% | 10 | 15.36 | 0 | 0.17335 | 4.9286 | 0 | 0 | 0 | 15.36 | 0 | 0 | 0 | 4.9286 | 0 | 15.36 | 4.9286
167.375 | 2023-06-16 | 10:00 | 10:59 | -0.25 |  |  | -0.25 |  |  | 1080.338 | 1.0803 | 0.31546 | 0.065459 | 5714.378 | 5.7144 | 19.2 | 100% | 10 | 15.36 | 0 | 0.065459 | 5.6489 | 0 | 0 | 0 | 15.36 | 0 | 0 | 0 | 5.6489 | 0 | 15.36 | 5.6489
167.4167 | 2023-06-16 | 11:00 | 11:59 | -0.47 |  |  | -0.47 |  |  | 1302.96 | 1.303 | 0.38046 | -0.089536 | 6148.89 | 6.1489 | 19.2 | 100% | 10 | 15.36 | 0 | -0.089536 | 6.2384 | 0 | 0 | 0 | 15.36 | 0 | 0 | 0 | 6.2384 | 0 | 15.36 | 6.2384
167.4583 | 2023-06-16 | 12:00 | 12:59 | -0.52 |  |  | -0.52 |  |  | 1471.734 | 1.4717 | 0.42975 | -0.090254 | 6319.896 | 6.3199 | 19.2 | 100% | 10 | 15.36 | 0 | -0.090254 | 6.4101 | 0 | 0 | 0 | 15.36 | 0 | 0 | 0 | 6.4101 | 0 | 15.36 | 6.4101
167.5 | 2023-06-16 | 13:00 | 13:59 | -0.54 |  |  | -0.54 |  |  | 1574.727 | 1.5747 | 0.45982 | -0.08018 | 6165.441 | 6.1654 | 19.2 | 100% | 10 | 15.36 | 0 | -0.08018 | 6.2456 | 0 | 0 | 0 | 15.36 | 0 | 0 | 0 | 6.2456 | 0 | 15.36 | 6.2456
167.5417 | 2023-06-16 | 14:00 | 14:59 | -0.52 |  |  | -0.52 |  |  | 1591.749 | 1.5917 | 0.46479 | -0.055209 | 5644.871 | 5.6449 | 19.2 | 100% | 10 | 15.36 | 0 | -0.055209 | 5.7001 | 0 | 0 | 0 | 15.36 | 0 | 0 | 0 | 5.7001 | 0 | 15.36 | 5.7001
167.5833 | 2023-06-16 | 15:00 | 15:59 | -0.48 |  |  | -0.48 |  |  | 1509.748 | 1.5097 | 0.44085 | -0.039154 | 4759.455 | 4.7595 | 19.2 | 100% | 10 | 15.36 | 0 | -0.039154 | 4.7986 | 0 | 0 | 0 | 15.36 | 0 | 0 | 0 | 4.7986 | 0 | 15.36 | 4.7986
167.625 | 2023-06-16 | 16:00 | 16:59 | -0.3 |  |  | -0.3 |  |  | 1336.16 | 1.3362 | 0.39016 | 0.090159 | 3552.46 | 3.5525 | 19.2 | 100% | 10 | 15.36 | 0 | 0.090159 | 3.4623 | 0 | 0 | 0 | 15.36 | 0 | 0 | 0 | 3.4623 | 0 | 15.36 | 3.4623
167.6667 | 2023-06-16 | 17:00 | 17:59 | -0.25 |  |  | -0.25 |  |  | 1067.191 | 1.0672 | 0.31162 | 0.06162 | 1993.865 | 1.9939 | 19.2 | 100% | 10 | 15.36 | 0 | 0.06162 | 1.9322 | 0 | 0 | 0 | 15.36 | 0 | 0 | 0 | 1.9322 | 0 | 15.36 | 1.9322
167.7083 | 2023-06-16 | 18:00 | 18:59 | -0.13 |  |  | -0.13 |  |  | 709.293 | 0.70929 | 0.20711 | 0.077114 | 542.444 | 0.54244 | 19.2 | 100% | 10 | 15.36 | 0 | 0.077114 | 0.46533 | 0 | 0 | 0 | 15.36 | 0 | 0 | 0 | 0.46533 | 0 | 15.36 | 0.46533
167.75 | 2023-06-16 | 19:00 | 19:59 | 0.05 |  |  | 0 |  |  | 273.256 | 0.27326 | 0.079791 | 0.12979 | 223.632 | 0.22363 | 19.2 | 100% | 10 | 15.36 | 0 | 0.12979 | 0.093841 | 0 | 0 | 0 | 15.36 | 0 | 0 | 0 | 0.093841 | 0 | 15.36 | 0.093841
167.7917 | 2023-06-16 | 20:00 | 20:59 | 0.15 |  |  | 0 |  |  | 0 | 0 | 0 | 0.15 | 0 | 0 | 19.2 | 100% | 10 | 15.36 | 0 | 0 | 0 | 0.15 | 0.15 | 0 | 15.21 | 0.15 | 0 | 0 | 0 | 0.15 | 15.21 | 0
167.8333 | 2023-06-16 | 21:00 | 21:59 | 0.16 |  |  | 0 |  |  | 0 | 0 | 0 | 0.16 | 0 | 0 | 19.05 | 99.22% | 9.9219 | 15.21 | 0.15 | 0 | 0 | 0.16 | 0.16 | 0 | 15.05 | 0.31 | 0 | 0 | 0 | 0.31 | 15.05 | 0
167.875 | 2023-06-16 | 22:00 | 22:59 | 0.15 |  |  | 0 |  |  | 0 | 0 | 0 | 0.15 | 0 | 0 | 18.89 | 98.39% | 9.8385 | 15.05 | 0.31 | 0 | 0 | 0.15 | 0.15 | 0 | 14.9 | 0.46 | 0 | 0 | 0 | 0.46 | 14.9 | 0
167.9167 | 2023-06-16 | 23:00 | 23:59 | 0.15 |  |  | 0 |  |  | 0 | 0 | 0 | 0.15 | 0 | 0 | 18.74 | 97.6% | 9.7604 | 14.9 | 0.46 | 0 | 0 | 0.15 | 0.15 | 0 | 14.75 | 0.61 | 0 | 0 | 0 | 0.61 | 14.75 | 0
167.9583 | 2023-06-17 | 0:00 | 0:59 | 0.15 |  |  | 0 |  |  | 0 | 0 | 0 | 0.15 | 0 | 0 | 18.59 | 96.82% | 9.6823 | 14.75 | 0.61 | 0 | 0 | 0.15 | 0.15 | 0 | 14.6 | 0.76 | 0 | 0 | 0 | 0.76 | 14.6 | 0
168 | 2023-06-17 | 1:00 | 1:59 | 0.15 |  |  | 0 |  |  | 0 | 0 | 0 | 0.15 | 0 | 0 | 18.44 | 96.04% | 9.6042 | 14.6 | 0.76 | 0 | 0 | 0.15 | 0.15 | 0 | 14.45 | 0.91 | 0 | 0 | 0 | 0.91 | 14.45 | 0
168.0417 | 2023-06-17 | 2:00 | 2:59 | 0.14 |  |  | 0 |  |  | 0 | 0 | 0 | 0.14 | 0 | 0 | 18.29 | 95.26% | 9.526 | 14.45 | 0.91 | 0 | 0 | 0.14 | 0.14 | 0 | 14.31 | 1.05 | 0 | 0 | 0 | 1.05 | 14.31 | 0
168.0833 | 2023-06-17 | 3:00 | 3:59 | 0.14 |  |  | 0 |  |  | 0 | 0 | 0 | 0.14 | 0 | 0 | 18.15 | 94.53% | 9.4531 | 14.31 | 1.05 | 0 | 0 | 0.14 | 0.14 | 0 | 14.17 | 1.19 | 0 | 0 | 0 | 1.19 | 14.17 | 0
168.125 | 2023-06-17 | 4:00 | 4:59 | 0.14 |  |  | 0 |  |  | 0 | 0 | 0 | 0.14 | 0 | 0 | 18.01 | 93.8% | 9.3802 | 14.17 | 1.19 | 0 | 0 | 0.14 | 0.14 | 0 | 14.03 | 1.33 | 0 | 0 | 0 | 1.33 | 14.03 | 0
168.1667 | 2023-06-17 | 5:00 | 5:59 | 0.14 |  |  | 0 |  |  | 0 | 0 | 0 | 0.14 | 0 | 0 | 17.87 | 93.07% | 9.3073 | 14.03 | 1.33 | 0 | 0 | 0.14 | 0.14 | 0 | 13.89 | 1.47 | 0 | 0 | 0 | 1.47 | 13.89 | 0
168.2083 | 2023-06-17 | 6:00 | 6:59 | 0.15 |  |  | 0 |  |  | 2.856 | 0.002856 | 0.00083395 | 0.15083 | 10.693 | 0.010693 | 17.73 | 92.34% | 9.2344 | 13.89 | 1.47 | 0.010693 | 0 | 0.14014 | 0.14014 | 0 | 13.7499 | 1.6101 | 0 | 0 | 0 | 1.6101 | 13.7499 | 0
168.25 | 2023-06-17 | 7:00 | 7:59 | 0.1 |  |  | 0 |  |  | 30.786 | 0.030786 | 0.0089895 | 0.10899 | 121.163 | 0.12116 | 17.5899 | 91.61% | 9.1614 | 13.7499 | 1.6101 | 0.10899 | 0.012173 | 0 | 0 | 0 | 13.7499 | 1.6101 | 0 | 0.012173 | 0 | 1.5992 | 13.7608 | 0
168.2917 | 2023-06-17 | 8:00 | 8:59 | 0.03 |  |  | 0 |  |  | 89.351 | 0.089351 | 0.02609 | 0.05609 | 353.049 | 0.35305 | 17.6008 | 91.67% | 9.1671 | 13.7608 | 1.5992 | 0.05609 | 0.29696 | 0 | 0 | 0 | 13.7608 | 1.5992 | 0 | 0.29696 | 0 | 1.3319 | 14.0281 | 0
168.3333 | 2023-06-17 | 9:00 | 9:59 | -0.02 |  |  | -0.02 |  |  | 190.204 | 0.1902 | 0.05554 | 0.03554 | 761.64 | 0.76164 | 17.8681 | 93.06% | 9.3063 | 14.0281 | 1.3319 | 0.03554 | 0.7261 | 0 | 0 | 0 | 14.0281 | 1.3319 | 0 | 0.7261 | 0 | 0.67843 | 14.6816 | 0
168.375 | 2023-06-17 | 10:00 | 10:59 | -0.11 |  |  | -0.11 |  |  | 270.582 | 0.27058 | 0.07901 | -0.03099 | 1096.494 | 1.0965 | 18.5216 | 96.47% | 9.6467 | 14.6816 | 0.67843 | -0.03099 | 1.1275 | 0 | 0 | 0 | 14.6816 | 0.67843 | 0 | 0.75381 | 0.37367 | 0 | 15.36 | 0.37367
168.4167 | 2023-06-17 | 11:00 | 11:59 | -0.26 |  |  | -0.26 |  |  | 378.793 | 0.37879 | 0.11061 | -0.14939 | 1537.47 | 1.5375 | 19.2 | 100% | 10 | 15.36 | 0 | -0.14939 | 1.6869 | 0 | 0 | 0 | 15.36 | 0 | 0 | 0 | 1.6869 | 0 | 15.36 | 1.6869
168.4583 | 2023-06-17 | 12:00 | 12:59 | -0.52 |  |  | -0.52 |  |  | 458.052 | 0.45805 | 0.13375 | -0.38625 | 1836.402 | 1.8364 | 19.2 | 100% | 10 | 15.36 | 0 | -0.38625 | 2.2227 | 0 | 0 | 0 | 15.36 | 0 | 0 | 0 | 2.2227 | 0 | 15.36 | 2.2227
168.5 | 2023-06-17 | 13:00 | 13:59 | -0.55 |  |  | -0.55 |  |  | 568.285 | 0.56829 | 0.16594 | -0.38406 | 2239.137 | 2.2391 | 19.2 | 100% | 10 | 15.36 | 0 | -0.38406 | 2.6232 | 0 | 0 | 0 | 15.36 | 0 | 0 | 0 | 2.6232 | 0 | 15.36 | 2.6232
168.5417 | 2023-06-17 | 14:00 | 14:59 | -0.49 |  |  | -0.49 |  |  | 651.671 | 0.65167 | 0.19029 | -0.29971 | 2457.793 | 2.4578 | 19.2 | 100% | 10 | 15.36 | 0 | -0.29971 | 2.7575 | 0 | 0 | 0 | 15.36 | 0 | 0 | 0 | 2.7575 | 0 | 15.36 | 2.7575
168.5833 | 2023-06-17 | 15:00 | 15:59 | -0.41 |  |  | -0.41 |  |  | 996.273 | 0.99627 | 0.29091 | -0.11909 | 3400.437 | 3.4004 | 19.2 | 100% | 10 | 15.36 | 0 | -0.11909 | 3.5195 | 0 | 0 | 0 | 15.36 | 0 | 0 | 0 | 3.5195 | 0 | 15.36 | 3.5195
168.625 | 2023-06-17 | 16:00 | 16:59 | -0.36 |  |  | -0.36 |  |  | 1018.149 | 1.0181 | 0.2973 | -0.0627 | 3014.235 | 3.0142 | 19.2 | 100% | 10 | 15.36 | 0 | -0.0627 | 3.0769 | 0 | 0 | 0 | 15.36 | 0 | 0 | 0 | 3.0769 | 0 | 15.36 | 3.0769
168.6667 | 2023-06-17 | 17:00 | 17:59 | -0.28 |  |  | -0.28 |  |  | 667.414 | 0.66741 | 0.19488 | -0.085115 | 1789.136 | 1.7891 | 19.2 | 100% | 10 | 15.36 | 0 | -0.085115 | 1.8743 | 0 | 0 | 0 | 15.36 | 0 | 0 | 0 | 1.8743 | 0 | 15.36 | 1.8743
168.7083 | 2023-06-17 | 18:00 | 18:59 | -0.07 |  |  | -0.07 |  |  | 98.132 | 0.098132 | 0.028655 | -0.041345 | 387.748 | 0.38775 | 19.2 | 100% | 10 | 15.36 | 0 | -0.041345 | 0.42909 | 0 | 0 | 0 | 15.36 | 0 | 0 | 0 | 0.42909 | 0 | 15.36 | 0.42909
168.75 | 2023-06-17 | 19:00 | 19:59 | 0.07 |  |  | 0 |  |  | 35.009 | 0.035009 | 0.010223 | 0.080223 | 137.867 | 0.13787 | 19.2 | 100% | 10 | 15.36 | 0 | 0.080223 | 0.057644 | 0 | 0 | 0 | 15.36 | 0 | 0 | 0 | 0.057644 | 0 | 15.36 | 0.057644
168.7917 | 2023-06-17 | 20:00 | 20:59 | 0.14 |  |  | 0 |  |  | 0 | 0 | 0 | 0.14 | 0 | 0 | 19.2 | 100% | 10 | 15.36 | 0 | 0 | 0 | 0.14 | 0.14 | 0 | 15.22 | 0.14 | 0 | 0 | 0 | 0.14 | 15.22 | 0
168.8333 | 2023-06-17 | 21:00 | 21:59 | 0.14 |  |  | 0 |  |  | 0 | 0 | 0 | 0.14 | 0 | 0 | 19.06 | 99.27% | 9.9271 | 15.22 | 0.14 | 0 | 0 | 0.14 | 0.14 | 0 | 15.08 | 0.28 | 0 | 0 | 0 | 0.28 | 15.08 | 0
168.875 | 2023-06-17 | 22:00 | 22:59 | 0.15 |  |  | 0 |  |  | 0 | 0 | 0 | 0.15 | 0 | 0 | 18.92 | 98.54% | 9.8542 | 15.08 | 0.28 | 0 | 0 | 0.15 | 0.15 | 0 | 14.93 | 0.43 | 0 | 0 | 0 | 0.43 | 14.93 | 0
168.9167 | 2023-06-17 | 23:00 | 23:59 | 0.15 |  |  | 0 |  |  | 0 | 0 | 0 | 0.15 | 0 | 0 | 18.77 | 97.76% | 9.776 | 14.93 | 0.43 | 0 | 0 | 0.15 | 0.15 | 0 | 14.78 | 0.58 | 0 | 0 | 0 | 0.58 | 14.78 | 0
168.9583 | 2023-06-18 | 0:00 | 0:59 | 0.15 |  |  | 0 |  |  | 0 | 0 | 0 | 0.15 | 0 | 0 | 18.62 | 96.98% | 9.6979 | 14.78 | 0.58 | 0 | 0 | 0.15 | 0.15 | 0 | 14.63 | 0.73 | 0 | 0 | 0 | 0.73 | 14.63 | 0
169 | 2023-06-18 | 1:00 | 1:59 | 0.15 |  |  | 0 |  |  | 0 | 0 | 0 | 0.15 | 0 | 0 | 18.47 | 96.2% | 9.6198 | 14.63 | 0.73 | 0 | 0 | 0.15 | 0.15 | 0 | 14.48 | 0.88 | 0 | 0 | 0 | 0.88 | 14.48 | 0
169.0417 | 2023-06-18 | 2:00 | 2:59 | 0.15 |  |  | 0 |  |  | 0 | 0 | 0 | 0.15 | 0 | 0 | 18.32 | 95.42% | 9.5417 | 14.48 | 0.88 | 0 | 0 | 0.15 | 0.15 | 0 | 14.33 | 1.03 | 0 | 0 | 0 | 1.03 | 14.33 | 0
169.0833 | 2023-06-18 | 3:00 | 3:59 | 0.14 |  |  | 0 |  |  | 0 | 0 | 0 | 0.14 | 0 | 0 | 18.17 | 94.64% | 9.4635 | 14.33 | 1.03 | 0 | 0 | 0.14 | 0.14 | 0 | 14.19 | 1.17 | 0 | 0 | 0 | 1.17 | 14.19 | 0
169.125 | 2023-06-18 | 4:00 | 4:59 | 0.15 |  |  | 0 |  |  | 0 | 0 | 0 | 0.15 | 0 | 0 | 18.03 | 93.91% | 9.3906 | 14.19 | 1.17 | 0 | 0 | 0.15 | 0.15 | 0 | 14.04 | 1.32 | 0 | 0 | 0 | 1.32 | 14.04 | 0
169.1667 | 2023-06-18 | 5:00 | 5:59 | 0.14 |  |  | 0 |  |  | 0 | 0 | 0 | 0.14 | 0 | 0 | 17.88 | 93.12% | 9.3125 | 14.04 | 1.32 | 0 | 0 | 0.14 | 0.14 | 0 | 13.9 | 1.46 | 0 | 0 | 0 | 1.46 | 13.9 | 0
169.2083 | 2023-06-18 | 6:00 | 6:59 | 0.14 |  |  | 0 |  |  | 47.31 | 0.04731 | 0.013815 | 0.15381 | 668.988 | 0.66899 | 17.74 | 92.4% | 9.2396 | 13.9 | 1.46 | 0.15381 | 0.51517 | 0 | 0 | 0 | 13.9 | 1.46 | 0 | 0.51517 | 0 | 0.99634 | 14.3637 | 0
169.25 | 2023-06-18 | 7:00 | 7:59 | 0.08 |  |  | 0 |  |  | 39.017 | 0.039017 | 0.011393 | 0.091393 | 153.748 | 0.15375 | 18.2037 | 94.81% | 9.4811 | 14.3637 | 0.99634 | 0.091393 | 0.062355 | 0 | 0 | 0 | 14.3637 | 0.99634 | 0 | 0.062355 | 0 | 0.94022 | 14.4198 | 0
169.2917 | 2023-06-18 | 8:00 | 8:59 | -0.09 |  |  | -0.09 |  |  | 139.096 | 0.1391 | 0.040616 | -0.049384 | 553.257 | 0.55326 | 18.2598 | 95.1% | 9.5103 | 14.4198 | 0.94022 | -0.049384 | 0.60264 | 0 | 0 | 0 | 14.4198 | 0.94022 | 0 | 0.60264 | 0 | 0.39785 | 14.9622 | 0
169.3333 | 2023-06-18 | 9:00 | 9:59 | -0.24 |  |  | -0.24 |  |  | 314.732 | 0.31473 | 0.091902 | -0.1481 | 1315.3 | 1.3153 | 18.8022 | 97.93% | 9.7928 | 14.9622 | 0.39785 | -0.1481 | 1.4634 | 0 | 0 | 0 | 14.9622 | 0.39785 | 0 | 0.44205 | 1.0213 | 0 | 15.36 | 1.0213
169.375 | 2023-06-18 | 10:00 | 10:59 | -0.36 |  |  | -0.36 |  |  | 687.336 | 0.68734 | 0.2007 | -0.1593 | 3119.2 | 3.1192 | 19.2 | 100% | 10 | 15.36 | 0 | -0.1593 | 3.2785 | 0 | 0 | 0 | 15.36 | 0 | 0 | 0 | 3.2785 | 0 | 15.36 | 3.2785
169.4167 | 2023-06-18 | 11:00 | 11:59 | -0.47 |  |  | -0.47 |  |  | 1401.875 | 1.4019 | 0.40935 | -0.060652 | 6617.833 | 6.6178 | 19.2 | 100% | 10 | 15.36 | 0 | -0.060652 | 6.6785 | 0 | 0 | 0 | 15.36 | 0 | 0 | 0 | 6.6785 | 0 | 15.36 | 6.6785
169.4583 | 2023-06-18 | 12:00 | 12:59 | -0.44 |  |  | -0.44 |  |  | 1576.882 | 1.5769 | 0.46045 | 0.02045 | 6748.33 | 6.7483 | 19.2 | 100% | 10 | 15.36 | 0 | 0.02045 | 6.7279 | 0 | 0 | 0 | 15.36 | 0 | 0 | 0 | 6.7279 | 0 | 15.36 | 6.7279
169.5 | 2023-06-18 | 13:00 | 13:59 | -0.51 |  |  | -0.51 |  |  | 1659.343 | 1.6593 | 0.48453 | -0.025472 | 6471.753 | 6.4718 | 19.2 | 100% | 10 | 15.36 | 0 | -0.025472 | 6.4972 | 0 | 0 | 0 | 15.36 | 0 | 0 | 0 | 6.4972 | 0 | 15.36 | 6.4972
169.5417 | 2023-06-18 | 14:00 | 14:59 | -0.54 |  |  | -0.54 |  |  | 1660.515 | 1.6605 | 0.48487 | -0.05513 | 5867.176 | 5.8672 | 19.2 | 100% | 10 | 15.36 | 0 | -0.05513 | 5.9223 | 0 | 0 | 0 | 15.36 | 0 | 0 | 0 | 5.9223 | 0 | 15.36 | 5.9223
169.5833 | 2023-06-18 | 15:00 | 15:59 | -0.48 |  |  | -0.48 |  |  | 1569.584 | 1.5696 | 0.45832 | -0.021681 | 4932.856 | 4.9329 | 19.2 | 100% | 10 | 15.36 | 0 | -0.021681 | 4.9545 | 0 | 0 | 0 | 15.36 | 0 | 0 | 0 | 4.9545 | 0 | 15.36 | 4.9545
169.625 | 2023-06-18 | 16:00 | 16:59 | -0.41 |  |  | -0.41 |  |  | 1378.276 | 1.3783 | 0.40246 | -0.0075434 | 3695.351 | 3.6954 | 19.2 | 100% | 10 | 15.36 | 0 | -0.0075434 | 3.7029 | 0 | 0 | 0 | 15.36 | 0 | 0 | 0 | 3.7029 | 0 | 15.36 | 3.7029
169.6667 | 2023-06-18 | 17:00 | 17:59 | -0.31 |  |  | -0.31 |  |  | 1103.374 | 1.1034 | 0.32219 | 0.012185 | 2056.776 | 2.0568 | 19.2 | 100% | 10 | 15.36 | 0 | 0.012185 | 2.0446 | 0 | 0 | 0 | 15.36 | 0 | 0 | 0 | 2.0446 | 0 | 15.36 | 2.0446
169.7083 | 2023-06-18 | 18:00 | 18:59 | -0.16 |  |  | -0.16 |  |  | 730.023 | 0.73002 | 0.21317 | 0.053167 | 541.458 | 0.54146 | 19.2 | 100% | 10 | 15.36 | 0 | 0.053167 | 0.48829 | 0 | 0 | 0 | 15.36 | 0 | 0 | 0 | 0.48829 | 0 | 15.36 | 0.48829
169.75 | 2023-06-18 | 19:00 | 19:59 | 0.03 |  |  | 0 |  |  | 283.179 | 0.28318 | 0.082688 | 0.11269 | 206.52 | 0.20652 | 19.2 | 100% | 10 | 15.36 | 0 | 0.11269 | 0.093832 | 0 | 0 | 0 | 15.36 | 0 | 0 | 0 | 0.093832 | 0 | 15.36 | 0.093832
169.7917 | 2023-06-18 | 20:00 | 20:59 | 0.15 |  |  | 0 |  |  | 0 | 0 | 0 | 0.15 | 0 | 0 | 19.2 | 100% | 10 | 15.36 | 0 | 0 | 0 | 0.15 | 0.15 | 0 | 15.21 | 0.15 | 0 | 0 | 0 | 0.15 | 15.21 | 0
169.8333 | 2023-06-18 | 21:00 | 21:59 | 0.16 |  |  | 0 |  |  | 0 | 0 | 0 | 0.16 | 0 | 0 | 19.05 | 99.22% | 9.9219 | 15.21 | 0.15 | 0 | 0 | 0.16 | 0.16 | 0 | 15.05 | 0.31 | 0 | 0 | 0 | 0.31 | 15.05 | 0
169.875 | 2023-06-18 | 22:00 | 22:59 | 0.15 |  |  | 0 |  |  | 0 | 0 | 0 | 0.15 | 0 | 0 | 18.89 | 98.39% | 9.8385 | 15.05 | 0.31 | 0 | 0 | 0.15 | 0.15 | 0 | 14.9 | 0.46 | 0 | 0 | 0 | 0.46 | 14.9 | 0
169.9167 | 2023-06-18 | 23:00 | 23:59 | 0.27 |  |  | 0 |  |  | 0 | 0 | 0 | 0.27 | 0 | 0 | 18.74 | 97.6% | 9.7604 | 14.9 | 0.46 | 0 | 0 | 0.27 | 0.27 | 0 | 14.63 | 0.73 | 0 | 0 | 0 | 0.73 | 14.63 | 0
169.9583 | 2023-06-19 | 0:00 | 0:59 | 0.45 |  |  | 0 |  |  | 0 | 0 | 0 | 0.45 | 0 | 0 | 18.47 | 96.2% | 9.6198 | 14.63 | 0.73 | 0 | 0 | 0.45 | 0.45 | 0 | 14.18 | 1.18 | 0 | 0 | 0 | 1.18 | 14.18 | 0
170 | 2023-06-19 | 1:00 | 1:59 | 0.3 |  |  | 0 |  |  | 0 | 0 | 0 | 0.3 | 0 | 0 | 18.02 | 93.85% | 9.3854 | 14.18 | 1.18 | 0 | 0 | 0.3 | 0.3 | 0 | 13.88 | 1.48 | 0 | 0 | 0 | 1.48 | 13.88 | 0
170.0417 | 2023-06-19 | 2:00 | 2:59 | 0.17 |  |  | 0 |  |  | 0 | 0 | 0 | 0.17 | 0 | 0 | 17.72 | 92.29% | 9.2292 | 13.88 | 1.48 | 0 | 0 | 0.17 | 0.17 | 0 | 13.71 | 1.65 | 0 | 0 | 0 | 1.65 | 13.71 | 0
170.0833 | 2023-06-19 | 3:00 | 3:59 | 0.16 |  |  | 0 |  |  | 0 | 0 | 0 | 0.16 | 0 | 0 | 17.55 | 91.41% | 9.1406 | 13.71 | 1.65 | 0 | 0 | 0.16 | 0.16 | 0 | 13.55 | 1.81 | 0 | 0 | 0 | 1.81 | 13.55 | 0
170.125 | 2023-06-19 | 4:00 | 4:59 | 0.16 |  |  | 0 |  |  | 0 | 0 | 0 | 0.16 | 0 | 0 | 17.39 | 90.57% | 9.0573 | 13.55 | 1.81 | 0 | 0 | 0.16 | 0.16 | 0 | 13.39 | 1.97 | 0 | 0 | 0 | 1.97 | 13.39 | 0
170.1667 | 2023-06-19 | 5:00 | 5:59 | 0.16 |  |  | 0 |  |  | 0 | 0 | 0 | 0.16 | 0 | 0 | 17.23 | 89.74% | 8.974 | 13.39 | 1.97 | 0 | 0 | 0.16 | 0.16 | 0 | 13.23 | 2.13 | 0 | 0 | 0 | 2.13 | 13.23 | 0
170.2083 | 2023-06-19 | 6:00 | 6:59 | 0.16 |  |  | 0 |  |  | 39.241 | 0.039241 | 0.011458 | 0.17146 | 770.536 | 0.77054 | 17.07 | 88.91% | 8.8906 | 13.23 | 2.13 | 0.17146 | 0.59908 | 0 | 0 | 0 | 13.23 | 2.13 | 0 | 0.59908 | 0 | 1.5908 | 13.7692 | 0
170.25 | 2023-06-19 | 7:00 | 7:59 | 0.1 |  |  | 0 |  |  | 92.184 | 0.092184 | 0.026918 | 0.12692 | 2635.664 | 2.6357 | 17.6092 | 91.71% | 9.1714 | 13.7692 | 1.5908 | 0.12692 | 2.5087 | 0 | 0 | 0 | 13.7692 | 1.5908 | 0 | 1.7676 | 0.74116 | 0 | 15.36 | 0.74116
170.2917 | 2023-06-19 | 8:00 | 8:59 | -0.09 |  |  | -0.09 |  |  | 120.417 | 0.12042 | 0.035162 | -0.054838 | 476.283 | 0.47628 | 19.2 | 100% | 10 | 15.36 | 0 | -0.054838 | 0.53112 | 0 | 0 | 0 | 15.36 | 0 | 0 | 0 | 0.53112 | 0 | 15.36 | 0.53112
170.3333 | 2023-06-19 | 9:00 | 9:59 | -0.25 |  |  | -0.25 |  |  | 249.274 | 0.24927 | 0.072788 | -0.17721 | 1013.507 | 1.0135 | 19.2 | 100% | 10 | 15.36 | 0 | -0.17721 | 1.1907 | 0 | 0 | 0 | 15.36 | 0 | 0 | 0 | 1.1907 | 0 | 15.36 | 1.1907
170.375 | 2023-06-19 | 10:00 | 10:59 | -0.38 |  |  | -0.38 |  |  | 316.873 | 0.31687 | 0.092527 | -0.28747 | 1296.605 | 1.2966 | 19.2 | 100% | 10 | 15.36 | 0 | -0.28747 | 1.5841 | 0 | 0 | 0 | 15.36 | 0 | 0 | 0 | 1.5841 | 0 | 15.36 | 1.5841
170.4167 | 2023-06-19 | 11:00 | 11:59 | -0.1 |  |  | -0.1 |  |  | 836.679 | 0.83668 | 0.24431 | 0.14431 | 3670.541 | 3.6705 | 19.2 | 100% | 10 | 15.36 | 0 | 0.14431 | 3.5262 | 0 | 0 | 0 | 15.36 | 0 | 0 | 0 | 3.5262 | 0 | 15.36 | 3.5262
170.4583 | 2023-06-19 | 12:00 | 12:59 | 4.42 |  |  | 0 |  |  | 1518.912 | 1.5189 | 0.44352 | 4.8635 | 6511.316 | 6.5113 | 19.2 | 100% | 10 | 15.36 | 0 | 4.8635 | 1.6478 | 0 | 0 | 0 | 15.36 | 0 | 0 | 0 | 1.6478 | 0 | 15.36 | 1.6478
170.5 | 2023-06-19 | 13:00 | 13:59 | 7.75 |  |  | 0 |  |  | 1606.362 | 1.6064 | 0.46906 | 8.2191 | 6278.983 | 6.279 | 19.2 | 100% | 10 | 15.36 | 0 | 6.279 | 0 | 1.9401 | 1.9401 | 0 | 13.4199 | 1.9401 | 0 | 0 | 0 | 1.9401 | 13.4199 | 0
170.5417 | 2023-06-19 | 14:00 | 14:59 | 9.09 |  |  | 0 |  |  | 1627.627 | 1.6276 | 0.47527 | 9.5653 | 5761.769 | 5.7618 | 17.2599 | 89.9% | 8.9895 | 13.4199 | 1.9401 | 5.7618 | 0 | 3.8035 | 3.8035 | 0 | 9.6164 | 5.7436 | 0 | 0 | 0 | 5.7436 | 9.6164 | 0
170.5833 | 2023-06-19 | 15:00 | 15:59 | 6.92 |  |  | 0 |  |  | 1541.021 | 1.541 | 0.44998 | 7.37 | 4845.743 | 4.8457 | 13.4564 | 70.09% | 7.0086 | 9.6164 | 5.7436 | 4.8457 | 0 | 2.5242 | 2.5242 | 0 | 7.0922 | 8.2678 | 0 | 0 | 0 | 8.2678 | 7.0922 | 0
170.625 | 2023-06-19 | 16:00 | 16:59 | 3.92 |  |  | 0 |  |  | 1355.005 | 1.355 | 0.39566 | 4.3157 | 3630.703 | 3.6307 | 10.9322 | 56.94% | 5.6939 | 7.0922 | 8.2678 | 3.6307 | 0 | 0.68496 | 0.68496 | 0 | 6.4072 | 8.9528 | 0 | 0 | 0 | 8.9528 | 6.4072 | 0
170.6667 | 2023-06-19 | 17:00 | 17:59 | -0.29 |  |  | -0.29 |  |  | 1076.169 | 1.0762 | 0.31424 | 0.024241 | 2008.134 | 2.0081 | 10.2472 | 53.37% | 5.3371 | 6.4072 | 8.9528 | 0.024241 | 1.9839 | 0 | 0 | 0 | 6.4072 | 8.9528 | 0 | 1.9839 | 0 | 7.1673 | 8.1927 | 0
170.7083 | 2023-06-19 | 18:00 | 18:59 | -0.14 |  |  | -0.14 |  |  | 707.754 | 0.70775 | 0.20666 | 0.066664 | 546.589 | 0.54659 | 12.0327 | 62.67% | 6.2671 | 8.1927 | 7.1673 | 0.066664 | 0.47992 | 0 | 0 | 0 | 8.1927 | 7.1673 | 0 | 0.47992 | 0 | 6.7353 | 8.6247 | 0
170.75 | 2023-06-19 | 19:00 | 19:59 | 0.05 |  |  | 0 |  |  | 272.66 | 0.27266 | 0.079617 | 0.12962 | 216.346 | 0.21635 | 12.4647 | 64.92% | 6.492 | 8.6247 | 6.7353 | 0.12962 | 0.086729 | 0 | 0 | 0 | 8.6247 | 6.7353 | 0 | 0.086729 | 0 | 6.6573 | 8.7027 | 0
170.7917 | 2023-06-19 | 20:00 | 20:59 | 1.69 |  |  | 0 |  |  | 0 | 0 | 0 | 1.69 | 0 | 0 | 12.5427 | 65.33% | 6.5327 | 8.7027 | 6.6573 | 0 | 0 | 1.69 | 1.69 | 0 | 7.0127 | 8.3473 | 0 | 0 | 0 | 8.3473 | 7.0127 | 0
170.8333 | 2023-06-19 | 21:00 | 21:59 | 10.81 |  |  | 0 |  |  | 0 | 0 | 0 | 10.81 | 0 | 0 | 10.8527 | 56.52% | 5.6525 | 7.0127 | 8.3473 | 0 | 0 | 10.81 | 7.0127 | 3.7973 | 0 | 15.36 | 3.7973 | 0 | 0 | 15.36 | 0 | 0
170.875 | 2023-06-19 | 22:00 | 22:59 | 7.79 |  |  | 0 |  |  | 0 | 0 | 0 | 7.79 | 0 | 0 | 3.84 | 20% | 2 | 0 | 15.36 | 0 | 0 | 7.79 | 0 | 7.79 | 0 | 15.36 | 7.79 | 0 | 0 | 15.36 | 0 | 0
170.9167 | 2023-06-19 | 23:00 | 23:59 | 7.75 |  |  | 0 |  |  | 0 | 0 | 0 | 7.75 | 0 | 0 | 3.84 | 20% | 2 | 0 | 15.36 | 0 | 0 | 7.75 | 0 | 7.75 | 0 | 15.36 | 7.75 | 0 | 0 | 15.36 | 0 | 0
170.9583 | 2023-06-20 | 0:00 | 0:59 | 7.75 |  |  | 0 |  |  | 0 | 0 | 0 | 7.75 | 0 | 0 | 3.84 | 20% | 2 | 0 | 15.36 | 0 | 0 | 7.75 | 0 | 7.75 | 0 | 15.36 | 7.75 | 0 | 0 | 15.36 | 0 | 0
171 | 2023-06-20 | 1:00 | 1:59 | 7.76 |  |  | 0 |  |  | 0 | 0 | 0 | 7.76 | 0 | 0 | 3.84 | 20% | 2 | 0 | 15.36 | 0 | 0 | 7.76 | 0 | 7.76 | 0 | 15.36 | 7.76 | 0 | 0 | 15.36 | 0 | 0
171.0417 | 2023-06-20 | 2:00 | 2:59 | 5.36 |  |  | 0 |  |  | 0 | 0 | 0 | 5.36 | 0 | 0 | 3.84 | 20% | 2 | 0 | 15.36 | 0 | 0 | 5.36 | 0 | 5.36 | 0 | 15.36 | 5.36 | 0 | 0 | 15.36 | 0 | 0
171.0833 | 2023-06-20 | 3:00 | 3:59 | 0.16 |  |  | 0 |  |  | 0 | 0 | 0 | 0.16 | 0 | 0 | 3.84 | 20% | 2 | 0 | 15.36 | 0 | 0 | 0.16 | 0 | 0.16 | 0 | 15.36 | 0.16 | 0 | 0 | 15.36 | 0 | 0
171.125 | 2023-06-20 | 4:00 | 4:59 | 0.15 |  |  | 0 |  |  | 0 | 0 | 0 | 0.15 | 0 | 0 | 3.84 | 20% | 2 | 0 | 15.36 | 0 | 0 | 0.15 | 0 | 0.15 | 0 | 15.36 | 0.15 | 0 | 0 | 15.36 | 0 | 0
171.1667 | 2023-06-20 | 5:00 | 5:59 | 0.15 |  |  | 0 |  |  | 0 | 0 | 0 | 0.15 | 0 | 0 | 3.84 | 20% | 2 | 0 | 15.36 | 0 | 0 | 0.15 | 0 | 0.15 | 0 | 15.36 | 0.15 | 0 | 0 | 15.36 | 0 | 0
171.2083 | 2023-06-20 | 6:00 | 6:59 | 3.58 |  |  | 0 |  |  | 25.879 | 0.025879 | 0.0075567 | 3.5876 | 101.762 | 0.10176 | 3.84 | 20% | 2 | 0 | 15.36 | 0.10176 | 0 | 3.4858 | 0 | 3.4858 | 0 | 15.36 | 3.4858 | 0 | 0 | 15.36 | 0 | 0
171.25 | 2023-06-20 | 7:00 | 7:59 | 0.85 |  |  | 0 |  |  | 135.122 | 0.13512 | 0.039456 | 0.88946 | 569.801 | 0.5698 | 3.84 | 20% | 2 | 0 | 15.36 | 0.5698 | 0 | 0.31965 | 0 | 0.31965 | 0 | 15.36 | 0.31965 | 0 | 0 | 15.36 | 0 | 0
171.2917 | 2023-06-20 | 8:00 | 8:59 | 2.07 |  |  | 0 |  |  | 379.049 | 0.37905 | 0.11068 | 2.1807 | 2577.282 | 2.5773 | 3.84 | 20% | 2 | 0 | 15.36 | 2.1807 | 0.3966 | 0 | 0 | 0 | 0 | 15.36 | 0 | 0.3966 | 0 | 15.0031 | 0.35694 | 0
171.3333 | 2023-06-20 | 9:00 | 9:59 | 1.57 |  |  | 0 |  |  | 807.595 | 0.80759 | 0.23582 | 1.8058 | 5184.182 | 5.1842 | 4.1969 | 21.86% | 2.1859 | 0.35694 | 15.0031 | 1.8058 | 3.3784 | 0 | 0 | 0 | 0.35694 | 15.0031 | 0 | 3.3784 | 0 | 11.9625 | 3.3975 | 0
171.375 | 2023-06-20 | 10:00 | 10:59 | 0.84 |  |  | 0 |  |  | 1088.576 | 1.0886 | 0.31786 | 1.1579 | 5774.566 | 5.7746 | 7.2375 | 37.7% | 3.7695 | 3.3975 | 11.9625 | 1.1579 | 4.6167 | 0 | 0 | 0 | 3.3975 | 11.9625 | 0 | 4.6167 | 0 | 7.8075 | 7.5525 | 0
171.4167 | 2023-06-20 | 11:00 | 11:59 | 3 |  |  | 0 |  |  | 1305.669 | 1.3057 | 0.38126 | 3.3813 | 6171.196 | 6.1712 | 11.3925 | 59.34% | 5.9336 | 7.5525 | 7.8075 | 3.3813 | 2.7899 | 0 | 0 | 0 | 7.5525 | 7.8075 | 0 | 2.7899 | 0 | 5.2966 | 10.0634 | 0
171.4583 | 2023-06-20 | 12:00 | 12:59 | -0.51 |  |  | -0.51 |  |  | 1480.688 | 1.4807 | 0.43236 | -0.077639 | 6368.819 | 6.3688 | 13.9034 | 72.41% | 7.2414 | 10.0634 | 5.2966 | -0.077639 | 6.4465 | 0 | 0 | 0 | 10.0634 | 5.2966 | 0 | 5.8851 | 0.5614 | 0 | 15.36 | 0.5614
171.5 | 2023-06-20 | 13:00 | 13:59 | -0.52 |  |  | -0.52 |  |  | 1582.157 | 1.5822 | 0.46199 | -0.05801 | 6206.377 | 6.2064 | 19.2 | 100% | 10 | 15.36 | 0 | -0.05801 | 6.2644 | 0 | 0 | 0 | 15.36 | 0 | 0 | 0 | 6.2644 | 0 | 15.36 | 6.2644
171.5417 | 2023-06-20 | 14:00 | 14:59 | -0.52 |  |  | -0.52 |  |  | 1598.098 | 1.5981 | 0.46664 | -0.053355 | 5678.781 | 5.6788 | 19.2 | 100% | 10 | 15.36 | 0 | -0.053355 | 5.7321 | 0 | 0 | 0 | 15.36 | 0 | 0 | 0 | 5.7321 | 0 | 15.36 | 5.7321
171.5833 | 2023-06-20 | 15:00 | 15:59 | -0.38 |  |  | -0.38 |  |  | 1520.923 | 1.5209 | 0.44411 | 0.06411 | 4800.719 | 4.8007 | 19.2 | 100% | 10 | 15.36 | 0 | 0.06411 | 4.7366 | 0 | 0 | 0 | 15.36 | 0 | 0 | 0 | 4.7366 | 0 | 15.36 | 4.7366
171.625 | 2023-06-20 | 16:00 | 16:59 | -0.21 |  |  | -0.21 |  |  | 1344.454 | 1.3445 | 0.39258 | 0.18258 | 3616.252 | 3.6163 | 19.2 | 100% | 10 | 15.36 | 0 | 0.18258 | 3.4337 | 0 | 0 | 0 | 15.36 | 0 | 0 | 0 | 3.4337 | 0 | 15.36 | 3.4337
171.6667 | 2023-06-20 | 17:00 | 17:59 | -0.07 |  |  | -0.07 |  |  | 1077.553 | 1.0776 | 0.31465 | 0.24465 | 2015.864 | 2.0159 | 19.2 | 100% | 10 | 15.36 | 0 | 0.24465 | 1.7712 | 0 | 0 | 0 | 15.36 | 0 | 0 | 0 | 1.7712 | 0 | 15.36 | 1.7712
171.7083 | 2023-06-20 | 18:00 | 18:59 | -0.01 |  |  | -0.01 |  |  | 721.631 | 0.72163 | 0.21072 | 0.20072 | 543.642 | 0.54364 | 19.2 | 100% | 10 | 15.36 | 0 | 0.20072 | 0.34293 | 0 | 0 | 0 | 15.36 | 0 | 0 | 0 | 0.34293 | 0 | 15.36 | 0.34293
171.75 | 2023-06-20 | 19:00 | 19:59 | 0.05 |  |  | 0 |  |  | 283.118 | 0.28312 | 0.08267 | 0.13267 | 208.831 | 0.20883 | 19.2 | 100% | 10 | 15.36 | 0 | 0.13267 | 0.076161 | 0 | 0 | 0 | 15.36 | 0 | 0 | 0 | 0.076161 | 0 | 15.36 | 0.076161
171.7917 | 2023-06-20 | 20:00 | 20:59 | 0.16 |  |  | 0 |  |  | 0 | 0 | 0 | 0.16 | 0 | 0 | 19.2 | 100% | 10 | 15.36 | 0 | 0 | 0 | 0.16 | 0.16 | 0 | 15.2 | 0.16 | 0 | 0 | 0 | 0.16 | 15.2 | 0
171.8333 | 2023-06-20 | 21:00 | 21:59 | 0.17 |  |  | 0 |  |  | 0 | 0 | 0 | 0.17 | 0 | 0 | 19.04 | 99.17% | 9.9167 | 15.2 | 0.16 | 0 | 0 | 0.17 | 0.17 | 0 | 15.03 | 0.33 | 0 | 0 | 0 | 0.33 | 15.03 | 0
171.875 | 2023-06-20 | 22:00 | 22:59 | 0.22 |  |  | 0 |  |  | 0 | 0 | 0 | 0.22 | 0 | 0 | 18.87 | 98.28% | 9.8281 | 15.03 | 0.33 | 0 | 0 | 0.22 | 0.22 | 0 | 14.81 | 0.55 | 0 | 0 | 0 | 0.55 | 14.81 | 0
171.9167 | 2023-06-20 | 23:00 | 23:59 | 0.15 |  |  | 0 |  |  | 0 | 0 | 0 | 0.15 | 0 | 0 | 18.65 | 97.14% | 9.7135 | 14.81 | 0.55 | 0 | 0 | 0.15 | 0.15 | 0 | 14.66 | 0.7 | 0 | 0 | 0 | 0.7 | 14.66 | 0
171.9583 | 2023-06-21 | 0:00 | 0:59 | 0.15 |  |  | 0 |  |  | 0 | 0 | 0 | 0.15 | 0 | 0 | 18.5 | 96.35% | 9.6354 | 14.66 | 0.7 | 0 | 0 | 0.15 | 0.15 | 0 | 14.51 | 0.85 | 0 | 0 | 0 | 0.85 | 14.51 | 0
172 | 2023-06-21 | 1:00 | 1:59 | 0.15 |  |  | 0 |  |  | 0 | 0 | 0 | 0.15 | 0 | 0 | 18.35 | 95.57% | 9.5573 | 14.51 | 0.85 | 0 | 0 | 0.15 | 0.15 | 0 | 14.36 | 1 | 0 | 0 | 0 | 1 | 14.36 | 0
172.0417 | 2023-06-21 | 2:00 | 2:59 | 0.15 |  |  | 0 |  |  | 0 | 0 | 0 | 0.15 | 0 | 0 | 18.2 | 94.79% | 9.4792 | 14.36 | 1 | 0 | 0 | 0.15 | 0.15 | 0 | 14.21 | 1.15 | 0 | 0 | 0 | 1.15 | 14.21 | 0
172.0833 | 2023-06-21 | 3:00 | 3:59 | 0.15 |  |  | 0 |  |  | 0 | 0 | 0 | 0.15 | 0 | 0 | 18.05 | 94.01% | 9.401 | 14.21 | 1.15 | 0 | 0 | 0.15 | 0.15 | 0 | 14.06 | 1.3 | 0 | 0 | 0 | 1.3 | 14.06 | 0
172.125 | 2023-06-21 | 4:00 | 4:59 | 0.15 |  |  | 0 |  |  | 0 | 0 | 0 | 0.15 | 0 | 0 | 17.9 | 93.23% | 9.3229 | 14.06 | 1.3 | 0 | 0 | 0.15 | 0.15 | 0 | 13.91 | 1.45 | 0 | 0 | 0 | 1.45 | 13.91 | 0
172.1667 | 2023-06-21 | 5:00 | 5:59 | 0.15 |  |  | 0 |  |  | 0 | 0 | 0 | 0.15 | 0 | 0 | 17.75 | 92.45% | 9.2448 | 13.91 | 1.45 | 0 | 0 | 0.15 | 0.15 | 0 | 13.76 | 1.6 | 0 | 0 | 0 | 1.6 | 13.76 | 0
172.2083 | 2023-06-21 | 6:00 | 6:59 | 0.42 |  |  | 0 |  |  | 32.474 | 0.032474 | 0.0094824 | 0.42948 | 771.657 | 0.77166 | 17.6 | 91.67% | 9.1667 | 13.76 | 1.6 | 0.42948 | 0.34217 | 0 | 0 | 0 | 13.76 | 1.6 | 0 | 0.34217 | 0 | 1.292 | 14.068 | 0
172.25 | 2023-06-21 | 7:00 | 7:59 | 0.43 |  |  | 0 |  |  | 80.435 | 0.080435 | 0.023487 | 0.45349 | 2589.726 | 2.5897 | 17.908 | 93.27% | 9.3271 | 14.068 | 1.292 | 0.45349 | 2.1362 | 0 | 0 | 0 | 14.068 | 1.292 | 0 | 1.4356 | 0.70064 | 0 | 15.36 | 0.70064
172.2917 | 2023-06-21 | 8:00 | 8:59 | 0.22 |  |  | 0 |  |  | 409.163 | 0.40916 | 0.11948 | 0.33948 | 4067.912 | 4.0679 | 19.2 | 100% | 10 | 15.36 | 0 | 0.33948 | 3.7284 | 0 | 0 | 0 | 15.36 | 0 | 0 | 0 | 3.7284 | 0 | 15.36 | 3.7284
172.3333 | 2023-06-21 | 9:00 | 9:59 | -0.04 |  |  | -0.04 |  |  | 796.335 | 0.79634 | 0.23253 | 0.19253 | 5070.564 | 5.0706 | 19.2 | 100% | 10 | 15.36 | 0 | 0.19253 | 4.878 | 0 | 0 | 0 | 15.36 | 0 | 0 | 0 | 4.878 | 0 | 15.36 | 4.878
172.375 | 2023-06-21 | 10:00 | 10:59 | -0.36 |  |  | -0.36 |  |  | 1089.123 | 1.0891 | 0.31802 | -0.041976 | 5795.115 | 5.7951 | 19.2 | 100% | 10 | 15.36 | 0 | -0.041976 | 5.8371 | 0 | 0 | 0 | 15.36 | 0 | 0 | 0 | 5.8371 | 0 | 15.36 | 5.8371
172.4167 | 2023-06-21 | 11:00 | 11:59 | -0.44 |  |  | -0.44 |  |  | 1325.87 | 1.3259 | 0.38715 | -0.052846 | 6276.399 | 6.2764 | 19.2 | 100% | 10 | 15.36 | 0 | -0.052846 | 6.3292 | 0 | 0 | 0 | 15.36 | 0 | 0 | 0 | 6.3292 | 0 | 15.36 | 6.3292
172.4583 | 2023-06-21 | 12:00 | 12:59 | -0.5 |  |  | -0.5 |  |  | 1498.511 | 1.4985 | 0.43757 | -0.062435 | 6439.374 | 6.4394 | 19.2 | 100% | 10 | 15.36 | 0 | -0.062435 | 6.5018 | 0 | 0 | 0 | 15.36 | 0 | 0 | 0 | 6.5018 | 0 | 15.36 | 6.5018
172.5 | 2023-06-21 | 13:00 | 13:59 | -0.51 |  |  | -0.51 |  |  | 1587.859 | 1.5879 | 0.46365 | -0.046345 | 6220.277 | 6.2203 | 19.2 | 100% | 10 | 15.36 | 0 | -0.046345 | 6.2666 | 0 | 0 | 0 | 15.36 | 0 | 0 | 0 | 6.2666 | 0 | 15.36 | 6.2666
172.5417 | 2023-06-21 | 14:00 | 14:59 | -0.48 |  |  | -0.48 |  |  | 1592.72 | 1.5927 | 0.46507 | -0.014926 | 5651.981 | 5.652 | 19.2 | 100% | 10 | 15.36 | 0 | -0.014926 | 5.6669 | 0 | 0 | 0 | 15.36 | 0 | 0 | 0 | 5.6669 | 0 | 15.36 | 5.6669
172.5833 | 2023-06-21 | 15:00 | 15:59 | -0.48 |  |  | -0.48 |  |  | 1510.153 | 1.5102 | 0.44096 | -0.039035 | 4764.593 | 4.7646 | 19.2 | 100% | 10 | 15.36 | 0 | -0.039035 | 4.8036 | 0 | 0 | 0 | 15.36 | 0 | 0 | 0 | 4.8036 | 0 | 15.36 | 4.8036
172.625 | 2023-06-21 | 16:00 | 16:59 | -0.4 |  |  | -0.4 |  |  | 1334.494 | 1.3345 | 0.38967 | -0.010328 | 3588.527 | 3.5885 | 19.2 | 100% | 10 | 15.36 | 0 | -0.010328 | 3.5989 | 0 | 0 | 0 | 15.36 | 0 | 0 | 0 | 3.5989 | 0 | 15.36 | 3.5989
172.6667 | 2023-06-21 | 17:00 | 17:59 | -0.15 |  |  | -0.15 |  |  | 1068.899 | 1.0689 | 0.31212 | 0.16212 | 1996.473 | 1.9965 | 19.2 | 100% | 10 | 15.36 | 0 | 0.16212 | 1.8344 | 0 | 0 | 0 | 15.36 | 0 | 0 | 0 | 1.8344 | 0 | 15.36 | 1.8344
172.7083 | 2023-06-21 | 18:00 | 18:59 | -0.14 |  |  | -0.14 |  |  | 713.236 | 0.71324 | 0.20826 | 0.068265 | 527.555 | 0.52755 | 19.2 | 100% | 10 | 15.36 | 0 | 0.068265 | 0.45929 | 0 | 0 | 0 | 15.36 | 0 | 0 | 0 | 0.45929 | 0 | 15.36 | 0.45929
172.75 | 2023-06-21 | 19:00 | 19:59 | 0.12 |  |  | 0 |  |  | 280.67 | 0.28067 | 0.081956 | 0.20196 | 195.455 | 0.19545 | 19.2 | 100% | 10 | 15.36 | 0 | 0.19545 | 0 | 0.0065006 | 0.0065006 | 0 | 15.3535 | 0.0065006 | 0 | 0 | 0 | 0.0065006 | 15.3535 | 0
172.7917 | 2023-06-21 | 20:00 | 20:59 | 0.2 |  |  | 0 |  |  | 0 | 0 | 0 | 0.2 | 0 | 0 | 19.1935 | 99.97% | 9.9966 | 15.3535 | 0.0065006 | 0 | 0 | 0.2 | 0.2 | 0 | 15.1535 | 0.2065 | 0 | 0 | 0 | 0.2065 | 15.1535 | 0
172.8333 | 2023-06-21 | 21:00 | 21:59 | 0.22 |  |  | 0 |  |  | 0 | 0 | 0 | 0.22 | 0 | 0 | 18.9935 | 98.92% | 9.8924 | 15.1535 | 0.2065 | 0 | 0 | 0.22 | 0.22 | 0 | 14.9335 | 0.4265 | 0 | 0 | 0 | 0.4265 | 14.9335 | 0
172.875 | 2023-06-21 | 22:00 | 22:59 | 0.32 |  |  | 0 |  |  | 0 | 0 | 0 | 0.32 | 0 | 0 | 18.7735 | 97.78% | 9.7779 | 14.9335 | 0.4265 | 0 | 0 | 0.32 | 0.32 | 0 | 14.6135 | 0.7465 | 0 | 0 | 0 | 0.7465 | 14.6135 | 0
172.9167 | 2023-06-21 | 23:00 | 23:59 | 0.26 |  |  | 0 |  |  | 0 | 0 | 0 | 0.26 | 0 | 0 | 18.4535 | 96.11% | 9.6112 | 14.6135 | 0.7465 | 0 | 0 | 0.26 | 0.26 | 0 | 14.3535 | 1.0065 | 0 | 0 | 0 | 1.0065 | 14.3535 | 0
172.9583 | 2023-06-22 | 0:00 | 0:59 | 0.22 |  |  | 0 |  |  | 0 | 0 | 0 | 0.22 | 0 | 0 | 18.1935 | 94.76% | 9.4758 | 14.3535 | 1.0065 | 0 | 0 | 0.22 | 0.22 | 0 | 14.1335 | 1.2265 | 0 | 0 | 0 | 1.2265 | 14.1335 | 0
173 | 2023-06-22 | 1:00 | 1:59 | 0.16 |  |  | 0 |  |  | 0 | 0 | 0 | 0.16 | 0 | 0 | 17.9735 | 93.61% | 9.3612 | 14.1335 | 1.2265 | 0 | 0 | 0.16 | 0.16 | 0 | 13.9735 | 1.3865 | 0 | 0 | 0 | 1.3865 | 13.9735 | 0
173.0417 | 2023-06-22 | 2:00 | 2:59 | 0.16 |  |  | 0 |  |  | 0 | 0 | 0 | 0.16 | 0 | 0 | 17.8135 | 92.78% | 9.2779 | 13.9735 | 1.3865 | 0 | 0 | 0.16 | 0.16 | 0 | 13.8135 | 1.5465 | 0 | 0 | 0 | 1.5465 | 13.8135 | 0
173.0833 | 2023-06-22 | 3:00 | 3:59 | 0.15 |  |  | 0 |  |  | 0 | 0 | 0 | 0.15 | 0 | 0 | 17.6535 | 91.95% | 9.1945 | 13.8135 | 1.5465 | 0 | 0 | 0.15 | 0.15 | 0 | 13.6635 | 1.6965 | 0 | 0 | 0 | 1.6965 | 13.6635 | 0
173.125 | 2023-06-22 | 4:00 | 4:59 | 0.15 |  |  | 0 |  |  | 0 | 0 | 0 | 0.15 | 0 | 0 | 17.5035 | 91.16% | 9.1164 | 13.6635 | 1.6965 | 0 | 0 | 0.15 | 0.15 | 0 | 13.5135 | 1.8465 | 0 | 0 | 0 | 1.8465 | 13.5135 | 0
173.1667 | 2023-06-22 | 5:00 | 5:59 | 0.15 |  |  | 0 |  |  | 0 | 0 | 0 | 0.15 | 0 | 0 | 17.3535 | 90.38% | 9.0383 | 13.5135 | 1.8465 | 0 | 0 | 0.15 | 0.15 | 0 | 13.3635 | 1.9965 | 0 | 0 | 0 | 1.9965 | 13.3635 | 0
173.2083 | 2023-06-22 | 6:00 | 6:59 | 0.2 |  |  | 0 |  |  | 34.072 | 0.034072 | 0.009949 | 0.20995 | 753.392 | 0.75339 | 17.2035 | 89.6% | 8.9602 | 13.3635 | 1.9965 | 0.20995 | 0.54344 | 0 | 0 | 0 | 13.3635 | 1.9965 | 0 | 0.54344 | 0 | 1.5074 | 13.8526 | 0
173.25 | 2023-06-22 | 7:00 | 7:59 | 0.47 |  |  | 0 |  |  | 85.868 | 0.085868 | 0.025073 | 0.49507 | 2596.345 | 2.5963 | 17.6926 | 92.15% | 9.2149 | 13.8526 | 1.5074 | 0.49507 | 2.1013 | 0 | 0 | 0 | 13.8526 | 1.5074 | 0 | 1.6749 | 0.42638 | 0 | 15.36 | 0.42638
173.2917 | 2023-06-22 | 8:00 | 8:59 | 0.2 |  |  | 0 |  |  | 416.881 | 0.41688 | 0.12173 | 0.32173 | 4103.748 | 4.1037 | 19.2 | 100% | 10 | 15.36 | 0 | 0.32173 | 3.782 | 0 | 0 | 0 | 15.36 | 0 | 0 | 0 | 3.782 | 0 | 15.36 | 3.782
173.3333 | 2023-06-22 | 9:00 | 9:59 | 0.1 |  |  | 0 |  |  | 807.899 | 0.8079 | 0.23591 | 0.33591 | 5203.284 | 5.2033 | 19.2 | 100% | 10 | 15.36 | 0 | 0.33591 | 4.8674 | 0 | 0 | 0 | 15.36 | 0 | 0 | 0 | 4.8674 | 0 | 15.36 | 4.8674
173.375 | 2023-06-22 | 10:00 | 10:59 | 0.21 |  |  | 0 |  |  | 1119.176 | 1.1192 | 0.3268 | 0.5368 | 5967.569 | 5.9676 | 19.2 | 100% | 10 | 15.36 | 0 | 0.5368 | 5.4308 | 0 | 0 | 0 | 15.36 | 0 | 0 | 0 | 5.4308 | 0 | 15.36 | 5.4308
173.4167 | 2023-06-22 | 11:00 | 11:59 | 0.04 |  |  | 0 |  |  | 1368.931 | 1.3689 | 0.39973 | 0.43973 | 6486.05 | 6.486 | 19.2 | 100% | 10 | 15.36 | 0 | 0.43973 | 6.0463 | 0 | 0 | 0 | 15.36 | 0 | 0 | 0 | 6.0463 | 0 | 15.36 | 6.0463
173.4583 | 2023-06-22 | 12:00 | 12:59 | -0.41 |  |  | -0.41 |  |  | 1544.189 | 1.5442 | 0.4509 | 0.040903 | 6632.27 | 6.6323 | 19.2 | 100% | 10 | 15.36 | 0 | 0.040903 | 6.5914 | 0 | 0 | 0 | 15.36 | 0 | 0 | 0 | 6.5914 | 0 | 15.36 | 6.5914
173.5 | 2023-06-22 | 13:00 | 13:59 | 2.26 |  |  | 0 |  |  | 1631.22 | 1.6312 | 0.47632 | 2.7363 | 6384.612 | 6.3846 | 19.2 | 100% | 10 | 15.36 | 0 | 2.7363 | 3.6483 | 0 | 0 | 0 | 15.36 | 0 | 0 | 0 | 3.6483 | 0 | 15.36 | 3.6483
173.5417 | 2023-06-22 | 14:00 | 14:59 | 5.53 |  |  | 0 |  |  | 1640.269 | 1.6403 | 0.47896 | 6.009 | 5811.705 | 5.8117 | 19.2 | 100% | 10 | 15.36 | 0 | 5.8117 | 0 | 0.19725 | 0.19725 | 0 | 15.1627 | 0.19725 | 0 | 0 | 0 | 0.19725 | 15.1627 | 0
173.5833 | 2023-06-22 | 15:00 | 15:59 | -0.42 |  |  | -0.42 |  |  | 1556.025 | 1.556 | 0.45436 | 0.034359 | 4894.451 | 4.8945 | 19.0027 | 98.97% | 9.8973 | 15.1627 | 0.19725 | 0.034359 | 4.8601 | 0 | 0 | 0 | 15.1627 | 0.19725 | 0 | 0.21917 | 4.6409 | 0 | 15.36 | 4.6409
173.625 | 2023-06-22 | 16:00 | 16:59 | -0.34 |  |  | -0.34 |  |  | 1372.281 | 1.3723 | 0.40071 | 0.060706 | 3674.46 | 3.6745 | 19.2 | 100% | 10 | 15.36 | 0 | 0.060706 | 3.6138 | 0 | 0 | 0 | 15.36 | 0 | 0 | 0 | 3.6138 | 0 | 15.36 | 3.6138
173.6667 | 2023-06-22 | 17:00 | 17:59 | 0.81 |  |  | 0 |  |  | 1103.771 | 1.1038 | 0.3223 | 1.1323 | 2039.181 | 2.0392 | 19.2 | 100% | 10 | 15.36 | 0 | 1.1323 | 0.90688 | 0 | 0 | 0 | 15.36 | 0 | 0 | 0 | 0.90688 | 0 | 15.36 | 0.90688
173.7083 | 2023-06-22 | 18:00 | 18:59 | 1.41 |  |  | 0 |  |  | 735.644 | 0.73564 | 0.21481 | 1.6248 | 536.834 | 0.53683 | 19.2 | 100% | 10 | 15.36 | 0 | 0.53683 | 0 | 1.088 | 1.088 | 0 | 14.272 | 1.088 | 0 | 0 | 0 | 1.088 | 14.272 | 0
173.75 | 2023-06-22 | 19:00 | 19:59 | 0.22 |  |  | 0 |  |  | 293.798 | 0.2938 | 0.085789 | 0.30579 | 179.604 | 0.1796 | 18.112 | 94.33% | 9.4333 | 14.272 | 1.088 | 0.1796 | 0 | 0.12619 | 0.12619 | 0 | 14.1458 | 1.2142 | 0 | 0 | 0 | 1.2142 | 14.1458 | 0
173.7917 | 2023-06-22 | 20:00 | 20:59 | 0.52 |  |  | 0 |  |  | 0 | 0 | 0 | 0.52 | 0 | 0 | 17.9858 | 93.68% | 9.3676 | 14.1458 | 1.2142 | 0 | 0 | 0.52 | 0.52 | 0 | 13.6258 | 1.7342 | 0 | 0 | 0 | 1.7342 | 13.6258 | 0
173.8333 | 2023-06-22 | 21:00 | 21:59 | 0.44 |  |  | 0 |  |  | 0 | 0 | 0 | 0.44 | 0 | 0 | 17.4658 | 90.97% | 9.0968 | 13.6258 | 1.7342 | 0 | 0 | 0.44 | 0.44 | 0 | 13.1858 | 2.1742 | 0 | 0 | 0 | 2.1742 | 13.1858 | 0
173.875 | 2023-06-22 | 22:00 | 22:59 | 0.49 |  |  | 0 |  |  | 0 | 0 | 0 | 0.49 | 0 | 0 | 17.0258 | 88.68% | 8.8676 | 13.1858 | 2.1742 | 0 | 0 | 0.49 | 0.49 | 0 | 12.6958 | 2.6642 | 0 | 0 | 0 | 2.6642 | 12.6958 | 0
173.9167 | 2023-06-22 | 23:00 | 23:59 | 0.43 |  |  | 0 |  |  | 0 | 0 | 0 | 0.43 | 0 | 0 | 16.5358 | 86.12% | 8.6124 | 12.6958 | 2.6642 | 0 | 0 | 0.43 | 0.43 | 0 | 12.2658 | 3.0942 | 0 | 0 | 0 | 3.0942 | 12.2658 | 0
173.9583 | 2023-06-23 | 0:00 | 0:59 | 0.49 |  |  | 0 |  |  | 0 | 0 | 0 | 0.49 | 0 | 0 | 16.1058 | 83.88% | 8.3885 | 12.2658 | 3.0942 | 0 | 0 | 0.49 | 0.49 | 0 | 11.7758 | 3.5842 | 0 | 0 | 0 | 3.5842 | 11.7758 | 0
174 | 2023-06-23 | 1:00 | 1:59 | 0.15 |  |  | 0 |  |  | 0 | 0 | 0 | 0.15 | 0 | 0 | 15.6158 | 81.33% | 8.1333 | 11.7758 | 3.5842 | 0 | 0 | 0.15 | 0.15 | 0 | 11.6258 | 3.7342 | 0 | 0 | 0 | 3.7342 | 11.6258 | 0
174.0417 | 2023-06-23 | 2:00 | 2:59 | 0.15 |  |  | 0 |  |  | 0 | 0 | 0 | 0.15 | 0 | 0 | 15.4658 | 80.55% | 8.0551 | 11.6258 | 3.7342 | 0 | 0 | 0.15 | 0.15 | 0 | 11.4758 | 3.8842 | 0 | 0 | 0 | 3.8842 | 11.4758 | 0
174.0833 | 2023-06-23 | 3:00 | 3:59 | 0.15 |  |  | 0 |  |  | 0 | 0 | 0 | 0.15 | 0 | 0 | 15.3158 | 79.77% | 7.977 | 11.4758 | 3.8842 | 0 | 0 | 0.15 | 0.15 | 0 | 11.3258 | 4.0342 | 0 | 0 | 0 | 4.0342 | 11.3258 | 0
174.125 | 2023-06-23 | 4:00 | 4:59 | 0.15 |  |  | 0 |  |  | 0 | 0 | 0 | 0.15 | 0 | 0 | 15.1658 | 78.99% | 7.8989 | 11.3258 | 4.0342 | 0 | 0 | 0.15 | 0.15 | 0 | 11.1758 | 4.1842 | 0 | 0 | 0 | 4.1842 | 11.1758 | 0
174.1667 | 2023-06-23 | 5:00 | 5:59 | 0.15 |  |  | 0 |  |  | 0 | 0 | 0 | 0.15 | 0 | 0 | 15.0158 | 78.21% | 7.8208 | 11.1758 | 4.1842 | 0 | 0 | 0.15 | 0.15 | 0 | 11.0258 | 4.3342 | 0 | 0 | 0 | 4.3342 | 11.0258 | 0
174.2083 | 2023-06-23 | 6:00 | 6:59 | 0.25 |  |  | 0 |  |  | 31.356 | 0.031356 | 0.009156 | 0.25916 | 814.149 | 0.81415 | 14.8658 | 77.43% | 7.7426 | 11.0258 | 4.3342 | 0.25916 | 0.55499 | 0 | 0 | 0 | 11.0258 | 4.3342 | 0 | 0.55499 | 0 | 3.8347 | 11.5253 | 0
174.25 | 2023-06-23 | 7:00 | 7:59 | 0.42 |  |  | 0 |  |  | 124.3 | 0.1243 | 0.036296 | 0.4563 | 1924.305 | 1.9243 | 15.3653 | 80.03% | 8.0028 | 11.5253 | 3.8347 | 0.4563 | 1.468 | 0 | 0 | 0 | 11.5253 | 3.8347 | 0 | 1.468 | 0 | 2.5135 | 12.8465 | 0
174.2917 | 2023-06-23 | 8:00 | 8:59 | 0.37 |  |  | 0 |  |  | 398.266 | 0.39827 | 0.11629 | 0.48629 | 3269.029 | 3.269 | 16.6865 | 86.91% | 8.6909 | 12.8465 | 2.5135 | 0.48629 | 2.7827 | 0 | 0 | 0 | 12.8465 | 2.5135 | 0 | 2.7827 | 0 | 0.0089951 | 15.351 | 0
174.3333 | 2023-06-23 | 9:00 | 9:59 | 0.18 |  |  | 0 |  |  | 827.882 | 0.82788 | 0.24174 | 0.42174 | 5338.934 | 5.3389 | 19.191 | 99.95% | 9.9953 | 15.351 | 0.0089951 | 0.42174 | 4.9172 | 0 | 0 | 0 | 15.351 | 0.0089951 | 0 | 0.0099945 | 4.9072 | 0 | 15.36 | 4.9072
174.375 | 2023-06-23 | 10:00 | 10:59 | 0.11 |  |  | 0 |  |  | 1144.476 | 1.1445 | 0.33419 | 0.44419 | 6136.186 | 6.1362 | 19.2 | 100% | 10 | 15.36 | 0 | 0.44419 | 5.692 | 0 | 0 | 0 | 15.36 | 0 | 0 | 0 | 5.692 | 0 | 15.36 | 5.692
174.4167 | 2023-06-23 | 11:00 | 11:59 | 0.26 |  |  | 0 |  |  | 1390.529 | 1.3905 | 0.40603 | 0.66603 | 6589.901 | 6.5899 | 19.2 | 100% | 10 | 15.36 | 0 | 0.66603 | 5.9239 | 0 | 0 | 0 | 15.36 | 0 | 0 | 0 | 5.9239 | 0 | 15.36 | 5.9239
174.4583 | 2023-06-23 | 12:00 | 12:59 | -0.05 |  |  | -0.05 |  |  | 1565.723 | 1.5657 | 0.45719 | 0.40719 | 6715.898 | 6.7159 | 19.2 | 100% | 10 | 15.36 | 0 | 0.40719 | 6.3087 | 0 | 0 | 0 | 15.36 | 0 | 0 | 0 | 6.3087 | 0 | 15.36 | 6.3087
174.5 | 2023-06-23 | 13:00 | 13:59 | 2.5 |  |  | 0 |  |  | 1661.698 | 1.6617 | 0.48522 | 2.9852 | 6485.939 | 6.4859 | 19.2 | 100% | 10 | 15.36 | 0 | 2.9852 | 3.5007 | 0 | 0 | 0 | 15.36 | 0 | 0 | 0 | 3.5007 | 0 | 15.36 | 3.5007
174.5417 | 2023-06-23 | 14:00 | 14:59 | -0.31 |  |  | -0.31 |  |  | 1658.596 | 1.6586 | 0.48431 | 0.17431 | 5862.325 | 5.8623 | 19.2 | 100% | 10 | 15.36 | 0 | 0.17431 | 5.688 | 0 | 0 | 0 | 15.36 | 0 | 0 | 0 | 5.688 | 0 | 15.36 | 5.688
174.5833 | 2023-06-23 | 15:00 | 15:59 | -0.48 |  |  | -0.48 |  |  | 1570.227 | 1.5702 | 0.45851 | -0.021494 | 4931.983 | 4.932 | 19.2 | 100% | 10 | 15.36 | 0 | -0.021494 | 4.9535 | 0 | 0 | 0 | 15.36 | 0 | 0 | 0 | 4.9535 | 0 | 15.36 | 4.9535
174.625 | 2023-06-23 | 16:00 | 16:59 | -0.38 |  |  | -0.38 |  |  | 1258.341 | 1.2583 | 0.36744 | -0.012564 | 3428.675 | 3.4287 | 19.2 | 100% | 10 | 15.36 | 0 | -0.012564 | 3.4412 | 0 | 0 | 0 | 15.36 | 0 | 0 | 0 | 3.4412 | 0 | 15.36 | 3.4412
174.6667 | 2023-06-23 | 17:00 | 17:59 | -0.24 |  |  | -0.24 |  |  | 859.774 | 0.85977 | 0.25105 | 0.011054 | 1928.895 | 1.9289 | 19.2 | 100% | 10 | 15.36 | 0 | 0.011054 | 1.9178 | 0 | 0 | 0 | 15.36 | 0 | 0 | 0 | 1.9178 | 0 | 15.36 | 1.9178
174.7083 | 2023-06-23 | 18:00 | 18:59 | -0.12 |  |  | -0.12 |  |  | 387.74 | 0.38774 | 0.11322 | -0.0067799 | 874.273 | 0.87427 | 19.2 | 100% | 10 | 15.36 | 0 | -0.0067799 | 0.88105 | 0 | 0 | 0 | 15.36 | 0 | 0 | 0 | 0.88105 | 0 | 15.36 | 0.88105
174.75 | 2023-06-23 | 19:00 | 19:59 | 0.03 |  |  | 0 |  |  | 229.14 | 0.22914 | 0.066909 | 0.096909 | 257.082 | 0.25708 | 19.2 | 100% | 10 | 15.36 | 0 | 0.096909 | 0.16017 | 0 | 0 | 0 | 15.36 | 0 | 0 | 0 | 0.16017 | 0 | 15.36 | 0.16017
174.7917 | 2023-06-23 | 20:00 | 20:59 | 0.28 |  |  | 0 |  |  | 0 | 0 | 0 | 0.28 | 0 | 0 | 19.2 | 100% | 10 | 15.36 | 0 | 0 | 0 | 0.28 | 0.28 | 0 | 15.08 | 0.28 | 0 | 0 | 0 | 0.28 | 15.08 | 0
174.8333 | 2023-06-23 | 21:00 | 21:59 | 0.34 |  |  | 0 |  |  | 0 | 0 | 0 | 0.34 | 0 | 0 | 18.92 | 98.54% | 9.8542 | 15.08 | 0.28 | 0 | 0 | 0.34 | 0.34 | 0 | 14.74 | 0.62 | 0 | 0 | 0 | 0.62 | 14.74 | 0
174.875 | 2023-06-23 | 22:00 | 22:59 | 2.99 |  |  | 0 |  |  | 0 | 0 | 0 | 2.99 | 0 | 0 | 18.58 | 96.77% | 9.6771 | 14.74 | 0.62 | 0 | 0 | 2.99 | 2.99 | 0 | 11.75 | 3.61 | 0 | 0 | 0 | 3.61 | 11.75 | 0
174.9167 | 2023-06-23 | 23:00 | 23:59 | 1.24 |  |  | 0 |  |  | 0 | 0 | 0 | 1.24 | 0 | 0 | 15.59 | 81.2% | 8.1198 | 11.75 | 3.61 | 0 | 0 | 1.24 | 1.24 | 0 | 10.51 | 4.85 | 0 | 0 | 0 | 4.85 | 10.51 | 0
174.9583 | 2023-06-24 | 0:00 | 0:59 | 1.17 |  |  | 0 |  |  | 0 | 0 | 0 | 1.17 | 0 | 0 | 14.35 | 74.74% | 7.474 | 10.51 | 4.85 | 0 | 0 | 1.17 | 1.17 | 0 | 9.34 | 6.02 | 0 | 0 | 0 | 6.02 | 9.34 | 0
175 | 2023-06-24 | 1:00 | 1:59 | 0.82 |  |  | 0 |  |  | 0 | 0 | 0 | 0.82 | 0 | 0 | 13.18 | 68.65% | 6.8646 | 9.34 | 6.02 | 0 | 0 | 0.82 | 0.82 | 0 | 8.52 | 6.84 | 0 | 0 | 0 | 6.84 | 8.52 | 0
175.0417 | 2023-06-24 | 2:00 | 2:59 | 0.18 |  |  | 0 |  |  | 0 | 0 | 0 | 0.18 | 0 | 0 | 12.36 | 64.38% | 6.4375 | 8.52 | 6.84 | 0 | 0 | 0.18 | 0.18 | 0 | 8.34 | 7.02 | 0 | 0 | 0 | 7.02 | 8.34 | 0
175.0833 | 2023-06-24 | 3:00 | 3:59 | 0.16 |  |  | 0 |  |  | 0 | 0 | 0 | 0.16 | 0 | 0 | 12.18 | 63.44% | 6.3438 | 8.34 | 7.02 | 0 | 0 | 0.16 | 0.16 | 0 | 8.18 | 7.18 | 0 | 0 | 0 | 7.18 | 8.18 | 0
175.125 | 2023-06-24 | 4:00 | 4:59 | 0.16 |  |  | 0 |  |  | 0 | 0 | 0 | 0.16 | 0 | 0 | 12.02 | 62.6% | 6.2604 | 8.18 | 7.18 | 0 | 0 | 0.16 | 0.16 | 0 | 8.02 | 7.34 | 0 | 0 | 0 | 7.34 | 8.02 | 0
175.1667 | 2023-06-24 | 5:00 | 5:59 | 0.17 |  |  | 0 |  |  | 0 | 0 | 0 | 0.17 | 0 | 0 | 11.86 | 61.77% | 6.1771 | 8.02 | 7.34 | 0 | 0 | 0.17 | 0.17 | 0 | 7.85 | 7.51 | 0 | 0 | 0 | 7.51 | 7.85 | 0
175.2083 | 2023-06-24 | 6:00 | 6:59 | 0.61 |  |  | 0 |  |  | 31.404 | 0.031404 | 0.00917 | 0.61917 | 816.069 | 0.81607 | 11.69 | 60.89% | 6.0885 | 7.85 | 7.51 | 0.61917 | 0.1969 | 0 | 0 | 0 | 7.85 | 7.51 | 0 | 0.1969 | 0 | 7.3328 | 8.0272 | 0
175.25 | 2023-06-24 | 7:00 | 7:59 | 0.25 |  |  | 0 |  |  | 77.661 | 0.077661 | 0.022677 | 0.27268 | 2726.538 | 2.7265 | 11.8672 | 61.81% | 6.1808 | 8.0272 | 7.3328 | 0.27268 | 2.4539 | 0 | 0 | 0 | 8.0272 | 7.3328 | 0 | 2.4539 | 0 | 5.1243 | 10.2357 | 0
175.2917 | 2023-06-24 | 8:00 | 8:59 | 0.11 |  |  | 0 |  |  | 421.288 | 0.42129 | 0.12302 | 0.23302 | 4278.869 | 4.2789 | 14.0757 | 73.31% | 7.3311 | 10.2357 | 5.1243 | 0.23302 | 4.0459 | 0 | 0 | 0 | 10.2357 | 5.1243 | 0 | 4.0459 | 0 | 1.483 | 13.877 | 0
175.3333 | 2023-06-24 | 9:00 | 9:59 | -0.03 |  |  | -0.03 |  |  | 833.896 | 0.8339 | 0.2435 | 0.2135 | 5380.83 | 5.3808 | 17.717 | 92.28% | 9.2276 | 13.877 | 1.483 | 0.2135 | 5.1673 | 0 | 0 | 0 | 13.877 | 1.483 | 0 | 1.6478 | 3.5195 | 0 | 15.36 | 3.5195
175.375 | 2023-06-24 | 10:00 | 10:59 | -0.09 |  |  | -0.09 |  |  | 1146.801 | 1.1468 | 0.33487 | 0.24487 | 6144.741 | 6.1447 | 19.2 | 100% | 10 | 15.36 | 0 | 0.24487 | 5.8999 | 0 | 0 | 0 | 15.36 | 0 | 0 | 0 | 5.8999 | 0 | 15.36 | 5.8999
175.4167 | 2023-06-24 | 11:00 | 11:59 | -0.24 |  |  | -0.24 |  |  | 1389.537 | 1.3895 | 0.40574 | 0.16574 | 6592.278 | 6.5923 | 19.2 | 100% | 10 | 15.36 | 0 | 0.16574 | 6.4265 | 0 | 0 | 0 | 15.36 | 0 | 0 | 0 | 6.4265 | 0 | 15.36 | 6.4265
175.4583 | 2023-06-24 | 12:00 | 12:59 | -0.49 |  |  | -0.49 |  |  | 1560.304 | 1.5603 | 0.45561 | -0.034391 | 6702.209 | 6.7022 | 19.2 | 100% | 10 | 15.36 | 0 | -0.034391 | 6.7366 | 0 | 0 | 0 | 15.36 | 0 | 0 | 0 | 6.7366 | 0 | 15.36 | 6.7366
175.5 | 2023-06-24 | 13:00 | 13:59 | -0.52 |  |  | -0.52 |  |  | 1649.409 | 1.6494 | 0.48163 | -0.038373 | 6449.122 | 6.4491 | 19.2 | 100% | 10 | 15.36 | 0 | -0.038373 | 6.4875 | 0 | 0 | 0 | 15.36 | 0 | 0 | 0 | 6.4875 | 0 | 15.36 | 6.4875
175.5417 | 2023-06-24 | 14:00 | 14:59 | -0.53 |  |  | -0.53 |  |  | 1663.858 | 1.6639 | 0.48585 | -0.044153 | 5885.479 | 5.8855 | 19.2 | 100% | 10 | 15.36 | 0 | -0.044153 | 5.9296 | 0 | 0 | 0 | 15.36 | 0 | 0 | 0 | 5.9296 | 0 | 15.36 | 5.9296
175.5833 | 2023-06-24 | 15:00 | 15:59 | -0.49 |  |  | -0.49 |  |  | 1577.787 | 1.5778 | 0.46071 | -0.029286 | 4951.967 | 4.952 | 19.2 | 100% | 10 | 15.36 | 0 | -0.029286 | 4.9813 | 0 | 0 | 0 | 15.36 | 0 | 0 | 0 | 4.9813 | 0 | 15.36 | 4.9813
175.625 | 2023-06-24 | 16:00 | 16:59 | -0.41 |  |  | -0.41 |  |  | 1393.194 | 1.3932 | 0.40681 | -0.0031874 | 3717.599 | 3.7176 | 19.2 | 100% | 10 | 15.36 | 0 | -0.0031874 | 3.7208 | 0 | 0 | 0 | 15.36 | 0 | 0 | 0 | 3.7208 | 0 | 15.36 | 3.7208
175.6667 | 2023-06-24 | 17:00 | 17:59 | -0.29 |  |  | -0.29 |  |  | 1114.996 | 1.115 | 0.32558 | 0.035579 | 2084.297 | 2.0843 | 19.2 | 100% | 10 | 15.36 | 0 | 0.035579 | 2.0487 | 0 | 0 | 0 | 15.36 | 0 | 0 | 0 | 2.0487 | 0 | 15.36 | 2.0487
175.7083 | 2023-06-24 | 18:00 | 18:59 | -0.14 |  |  | -0.14 |  |  | 756.163 | 0.75616 | 0.2208 | 0.0808 | 528.568 | 0.52857 | 19.2 | 100% | 10 | 15.36 | 0 | 0.0808 | 0.44777 | 0 | 0 | 0 | 15.36 | 0 | 0 | 0 | 0.44777 | 0 | 15.36 | 0.44777
175.75 | 2023-06-24 | 19:00 | 19:59 | 0.05 |  |  | 0 |  |  | 307.269 | 0.30727 | 0.089723 | 0.13972 | 162.143 | 0.16214 | 19.2 | 100% | 10 | 15.36 | 0 | 0.13972 | 0.02242 | 0 | 0 | 0 | 15.36 | 0 | 0 | 0 | 0.02242 | 0 | 15.36 | 0.02242
175.7917 | 2023-06-24 | 20:00 | 20:59 | 0.23 |  |  | 0 |  |  | 0 | 0 | 0 | 0.23 | 0 | 0 | 19.2 | 100% | 10 | 15.36 | 0 | 0 | 0 | 0.23 | 0.23 | 0 | 15.13 | 0.23 | 0 | 0 | 0 | 0.23 | 15.13 | 0
175.8333 | 2023-06-24 | 21:00 | 21:59 | 0.35 |  |  | 0 |  |  | 0 | 0 | 0 | 0.35 | 0 | 0 | 18.97 | 98.8% | 9.8802 | 15.13 | 0.23 | 0 | 0 | 0.35 | 0.35 | 0 | 14.78 | 0.58 | 0 | 0 | 0 | 0.58 | 14.78 | 0
175.875 | 2023-06-24 | 22:00 | 22:59 | 0.21 |  |  | 0 |  |  | 0 | 0 | 0 | 0.21 | 0 | 0 | 18.62 | 96.98% | 9.6979 | 14.78 | 0.58 | 0 | 0 | 0.21 | 0.21 | 0 | 14.57 | 0.79 | 0 | 0 | 0 | 0.79 | 14.57 | 0
175.9167 | 2023-06-24 | 23:00 | 23:59 | 0.16 |  |  | 0 |  |  | 0 | 0 | 0 | 0.16 | 0 | 0 | 18.41 | 95.89% | 9.5885 | 14.57 | 0.79 | 0 | 0 | 0.16 | 0.16 | 0 | 14.41 | 0.95 | 0 | 0 | 0 | 0.95 | 14.41 | 0
175.9583 | 2023-06-25 | 0:00 | 0:59 | 0.15 |  |  | 0 |  |  | 0 | 0 | 0 | 0.15 | 0 | 0 | 18.25 | 95.05% | 9.5052 | 14.41 | 0.95 | 0 | 0 | 0.15 | 0.15 | 0 | 14.26 | 1.1 | 0 | 0 | 0 | 1.1 | 14.26 | 0
176 | 2023-06-25 | 1:00 | 1:59 | 0.15 |  |  | 0 |  |  | 0 | 0 | 0 | 0.15 | 0 | 0 | 18.1 | 94.27% | 9.4271 | 14.26 | 1.1 | 0 | 0 | 0.15 | 0.15 | 0 | 14.11 | 1.25 | 0 | 0 | 0 | 1.25 | 14.11 | 0
176.0417 | 2023-06-25 | 2:00 | 2:59 | 0.15 |  |  | 0 |  |  | 0 | 0 | 0 | 0.15 | 0 | 0 | 17.95 | 93.49% | 9.349 | 14.11 | 1.25 | 0 | 0 | 0.15 | 0.15 | 0 | 13.96 | 1.4 | 0 | 0 | 0 | 1.4 | 13.96 | 0
176.0833 | 2023-06-25 | 3:00 | 3:59 | 0.16 |  |  | 0 |  |  | 0 | 0 | 0 | 0.16 | 0 | 0 | 17.8 | 92.71% | 9.2708 | 13.96 | 1.4 | 0 | 0 | 0.16 | 0.16 | 0 | 13.8 | 1.56 | 0 | 0 | 0 | 1.56 | 13.8 | 0
176.125 | 2023-06-25 | 4:00 | 4:59 | 0.16 |  |  | 0 |  |  | 0 | 0 | 0 | 0.16 | 0 | 0 | 17.64 | 91.88% | 9.1875 | 13.8 | 1.56 | 0 | 0 | 0.16 | 0.16 | 0 | 13.64 | 1.72 | 0 | 0 | 0 | 1.72 | 13.64 | 0
176.1667 | 2023-06-25 | 5:00 | 5:59 | 0.15 |  |  | 0 |  |  | 0 | 0 | 0 | 0.15 | 0 | 0 | 17.48 | 91.04% | 9.1042 | 13.64 | 1.72 | 0 | 0 | 0.15 | 0.15 | 0 | 13.49 | 1.87 | 0 | 0 | 0 | 1.87 | 13.49 | 0
176.2083 | 2023-06-25 | 6:00 | 6:59 | 0.17 |  |  | 0 |  |  | 29.705 | 0.029705 | 0.0086739 | 0.17867 | 816.336 | 0.81634 | 17.33 | 90.26% | 9.026 | 13.49 | 1.87 | 0.17867 | 0.63766 | 0 | 0 | 0 | 13.49 | 1.87 | 0 | 0.63766 | 0 | 1.2961 | 14.0639 | 0
176.25 | 2023-06-25 | 7:00 | 7:59 | 0.49 |  |  | 0 |  |  | 79.913 | 0.079913 | 0.023335 | 0.51333 | 2718.329 | 2.7183 | 17.9039 | 93.25% | 9.3249 | 14.0639 | 1.2961 | 0.51333 | 2.205 | 0 | 0 | 0 | 14.0639 | 1.2961 | 0 | 1.4401 | 0.76488 | 0 | 15.36 | 0.76488
176.2917 | 2023-06-25 | 8:00 | 8:59 | 0.34 |  |  | 0 |  |  | 414.89 | 0.41489 | 0.12115 | 0.46115 | 4264.816 | 4.2648 | 19.2 | 100% | 10 | 15.36 | 0 | 0.46115 | 3.8037 | 0 | 0 | 0 | 15.36 | 0 | 0 | 0 | 3.8037 | 0 | 15.36 | 3.8037
176.3333 | 2023-06-25 | 9:00 | 9:59 | 0.31 |  |  | 0 |  |  | 828.81 | 0.82881 | 0.24201 | 0.55201 | 5370.714 | 5.3707 | 19.2 | 100% | 10 | 15.36 | 0 | 0.55201 | 4.8187 | 0 | 0 | 0 | 15.36 | 0 | 0 | 0 | 4.8187 | 0 | 15.36 | 4.8187
176.375 | 2023-06-25 | 10:00 | 10:59 | 0.24 |  |  | 0 |  |  | 1136.78 | 1.1368 | 0.33194 | 0.57194 | 6100.084 | 6.1001 | 19.2 | 100% | 10 | 15.36 | 0 | 0.57194 | 5.5281 | 0 | 0 | 0 | 15.36 | 0 | 0 | 0 | 5.5281 | 0 | 15.36 | 5.5281
176.4167 | 2023-06-25 | 11:00 | 11:59 | 0.21 |  |  | 0 |  |  | 1367.565 | 1.3676 | 0.39933 | 0.60933 | 6489.342 | 6.4893 | 19.2 | 100% | 10 | 15.36 | 0 | 0.60933 | 5.88 | 0 | 0 | 0 | 15.36 | 0 | 0 | 0 | 5.88 | 0 | 15.36 | 5.88
176.4583 | 2023-06-25 | 12:00 | 12:59 | 0.14 |  |  | 0 |  |  | 1538.787 | 1.5388 | 0.44933 | 0.58933 | 6612.381 | 6.6124 | 19.2 | 100% | 10 | 15.36 | 0 | 0.58933 | 6.0231 | 0 | 0 | 0 | 15.36 | 0 | 0 | 0 | 6.0231 | 0 | 15.36 | 6.0231
176.5 | 2023-06-25 | 13:00 | 13:59 | -0.07 |  |  | -0.07 |  |  | 1642.162 | 1.6422 | 0.47951 | 0.40951 | 6417.382 | 6.4174 | 19.2 | 100% | 10 | 15.36 | 0 | 0.40951 | 6.0079 | 0 | 0 | 0 | 15.36 | 0 | 0 | 0 | 6.0079 | 0 | 15.36 | 6.0079
176.5417 | 2023-06-25 | 14:00 | 14:59 | -0.33 |  |  | -0.33 |  |  | 1650.002 | 1.65 | 0.4818 | 0.1518 | 5828.361 | 5.8284 | 19.2 | 100% | 10 | 15.36 | 0 | 0.1518 | 5.6766 | 0 | 0 | 0 | 15.36 | 0 | 0 | 0 | 5.6766 | 0 | 15.36 | 5.6766
176.5833 | 2023-06-25 | 15:00 | 15:59 | 3.09 |  |  | 0 |  |  | 1565.58 | 1.5656 | 0.45715 | 3.5471 | 4906.202 | 4.9062 | 19.2 | 100% | 10 | 15.36 | 0 | 3.5471 | 1.3591 | 0 | 0 | 0 | 15.36 | 0 | 0 | 0 | 1.3591 | 0 | 15.36 | 1.3591
176.625 | 2023-06-25 | 16:00 | 16:59 | -0.28 |  |  | -0.28 |  |  | 1378.461 | 1.3785 | 0.40251 | 0.12251 | 3675.38 | 3.6754 | 19.2 | 100% | 10 | 15.36 | 0 | 0.12251 | 3.5529 | 0 | 0 | 0 | 15.36 | 0 | 0 | 0 | 3.5529 | 0 | 15.36 | 3.5529
176.6667 | 2023-06-25 | 17:00 | 17:59 | -0.11 |  |  | -0.11 |  |  | 1101.028 | 1.101 | 0.3215 | 0.2115 | 2060.263 | 2.0603 | 19.2 | 100% | 10 | 15.36 | 0 | 0.2115 | 1.8488 | 0 | 0 | 0 | 15.36 | 0 | 0 | 0 | 1.8488 | 0 | 15.36 | 1.8488
176.7083 | 2023-06-25 | 18:00 | 18:59 | 1.51 |  |  | 0 |  |  | 744.1 | 0.7441 | 0.21728 | 1.7273 | 523.828 | 0.52383 | 19.2 | 100% | 10 | 15.36 | 0 | 0.52383 | 0 | 1.2034 | 1.2034 | 0 | 14.1566 | 1.2034 | 0 | 0 | 0 | 1.2034 | 14.1566 | 0
176.75 | 2023-06-25 | 19:00 | 19:59 | 0.24 |  |  | 0 |  |  | 300.102 | 0.3001 | 0.08763 | 0.32763 | 160.277 | 0.16028 | 17.9966 | 93.73% | 9.3732 | 14.1566 | 1.2034 | 0.16028 | 0 | 0.16735 | 0.16735 | 0 | 13.9892 | 1.3708 | 0 | 0 | 0 | 1.3708 | 13.9892 | 0
176.7917 | 2023-06-25 | 20:00 | 20:59 | 0.35 |  |  | 0 |  |  | 0 | 0 | 0 | 0.35 | 0 | 0 | 17.8292 | 92.86% | 9.286 | 13.9892 | 1.3708 | 0 | 0 | 0.35 | 0.35 | 0 | 13.6392 | 1.7208 | 0 | 0 | 0 | 1.7208 | 13.6392 | 0
176.8333 | 2023-06-25 | 21:00 | 21:59 | 0.36 |  |  | 0 |  |  | 0 | 0 | 0 | 0.36 | 0 | 0 | 17.4792 | 91.04% | 9.1037 | 13.6392 | 1.7208 | 0 | 0 | 0.36 | 0.36 | 0 | 13.2792 | 2.0808 | 0 | 0 | 0 | 2.0808 | 13.2792 | 0
176.875 | 2023-06-25 | 22:00 | 22:59 | 7.15 |  |  | 0 |  |  | 0 | 0 | 0 | 7.15 | 0 | 0 | 17.1192 | 89.16% | 8.9162 | 13.2792 | 2.0808 | 0 | 0 | 7.15 | 7.15 | 0 | 6.1292 | 9.2308 | 0 | 0 | 0 | 9.2308 | 6.1292 | 0
176.9167 | 2023-06-25 | 23:00 | 23:59 | 7.36 |  |  | 0 |  |  | 0 | 0 | 0 | 7.36 | 0 | 0 | 9.9692 | 51.92% | 5.1923 | 6.1292 | 9.2308 | 0 | 0 | 7.36 | 6.1292 | 1.2308 | 0 | 15.36 | 1.2308 | 0 | 0 | 15.36 | 0 | 0
176.9583 | 2023-06-26 | 0:00 | 0:59 | 4.35 |  |  | 0 |  |  | 0 | 0 | 0 | 4.35 | 0 | 0 | 3.84 | 20% | 2 | 0 | 15.36 | 0 | 0 | 4.35 | 0 | 4.35 | 0 | 15.36 | 4.35 | 0 | 0 | 15.36 | 0 | 0
177 | 2023-06-26 | 1:00 | 1:59 | 0.15 |  |  | 0 |  |  | 0 | 0 | 0 | 0.15 | 0 | 0 | 3.84 | 20% | 2 | 0 | 15.36 | 0 | 0 | 0.15 | 0 | 0.15 | 0 | 15.36 | 0.15 | 0 | 0 | 15.36 | 0 | 0
177.0417 | 2023-06-26 | 2:00 | 2:59 | 0.15 |  |  | 0 |  |  | 0 | 0 | 0 | 0.15 | 0 | 0 | 3.84 | 20% | 2 | 0 | 15.36 | 0 | 0 | 0.15 | 0 | 0.15 | 0 | 15.36 | 0.15 | 0 | 0 | 15.36 | 0 | 0
177.0833 | 2023-06-26 | 3:00 | 3:59 | 0.15 |  |  | 0 |  |  | 0 | 0 | 0 | 0.15 | 0 | 0 | 3.84 | 20% | 2 | 0 | 15.36 | 0 | 0 | 0.15 | 0 | 0.15 | 0 | 15.36 | 0.15 | 0 | 0 | 15.36 | 0 | 0
177.125 | 2023-06-26 | 4:00 | 4:59 | 0.15 |  |  | 0 |  |  | 0 | 0 | 0 | 0.15 | 0 | 0 | 3.84 | 20% | 2 | 0 | 15.36 | 0 | 0 | 0.15 | 0 | 0.15 | 0 | 15.36 | 0.15 | 0 | 0 | 15.36 | 0 | 0
177.1667 | 2023-06-26 | 5:00 | 5:59 | 0.15 |  |  | 0 |  |  | 0 | 0 | 0 | 0.15 | 0 | 0 | 3.84 | 20% | 2 | 0 | 15.36 | 0 | 0 | 0.15 | 0 | 0.15 | 0 | 15.36 | 0.15 | 0 | 0 | 15.36 | 0 | 0
177.2083 | 2023-06-26 | 6:00 | 6:59 | 0.19 |  |  | 0 |  |  | 28.037 | 0.028037 | 0.0081868 | 0.19819 | 795.899 | 0.7959 | 3.84 | 20% | 2 | 0 | 15.36 | 0.19819 | 0.59771 | 0 | 0 | 0 | 0 | 15.36 | 0 | 0.59771 | 0 | 14.8221 | 0.53794 | 0
177.25 | 2023-06-26 | 7:00 | 7:59 | 0.4 |  |  | 0 |  |  | 77.386 | 0.077386 | 0.022597 | 0.4226 | 2697.386 | 2.6974 | 4.3779 | 22.8% | 2.2802 | 0.53794 | 14.8221 | 0.4226 | 2.2748 | 0 | 0 | 0 | 0.53794 | 14.8221 | 0 | 2.2748 | 0 | 12.7747 | 2.5853 | 0
177.2917 | 2023-06-26 | 8:00 | 8:59 | 0.2 |  |  | 0 |  |  | 409.81 | 0.40981 | 0.11966 | 0.31966 | 4248.306 | 4.2483 | 6.4253 | 33.46% | 3.3465 | 2.5853 | 12.7747 | 0.31966 | 3.9286 | 0 | 0 | 0 | 2.5853 | 12.7747 | 0 | 3.9286 | 0 | 9.239 | 6.121 | 0
177.3333 | 2023-06-26 | 9:00 | 9:59 | 0.12 |  |  | 0 |  |  | 819.908 | 0.81991 | 0.23941 | 0.35941 | 5322.219 | 5.3222 | 9.961 | 51.88% | 5.188 | 6.121 | 9.239 | 0.35941 | 4.9628 | 0 | 0 | 0 | 6.121 | 9.239 | 0 | 4.9628 | 0 | 4.7724 | 10.5876 | 0
177.375 | 2023-06-26 | 10:00 | 10:59 | -0.18 |  |  | -0.18 |  |  | 1129.042 | 1.129 | 0.32968 | 0.14968 | 6059.58 | 6.0596 | 14.4276 | 75.14% | 7.5144 | 10.5876 | 4.7724 | 0.14968 | 5.9099 | 0 | 0 | 0 | 10.5876 | 4.7724 | 0 | 5.3027 | 0.60718 | 0 | 15.36 | 0.60718
177.4167 | 2023-06-26 | 11:00 | 11:59 | -0.16 |  |  | -0.16 |  |  | 1364.14 | 1.3641 | 0.39833 | 0.23833 | 6471.365 | 6.4714 | 19.2 | 100% | 10 | 15.36 | 0 | 0.23833 | 6.233 | 0 | 0 | 0 | 15.36 | 0 | 0 | 0 | 6.233 | 0 | 15.36 | 6.233
177.4583 | 2023-06-26 | 12:00 | 12:59 | -0.48 |  |  | -0.48 |  |  | 1542.053 | 1.5421 | 0.45028 | -0.029721 | 6627.519 | 6.6275 | 19.2 | 100% | 10 | 15.36 | 0 | -0.029721 | 6.6572 | 0 | 0 | 0 | 15.36 | 0 | 0 | 0 | 6.6572 | 0 | 15.36 | 6.6572
177.5 | 2023-06-26 | 13:00 | 13:59 | -0.5 |  |  | -0.5 |  |  | 1631.917 | 1.6319 | 0.47652 | -0.02348 | 6388.015 | 6.388 | 19.2 | 100% | 10 | 15.36 | 0 | -0.02348 | 6.4115 | 0 | 0 | 0 | 15.36 | 0 | 0 | 0 | 6.4115 | 0 | 15.36 | 6.4115
177.5417 | 2023-06-26 | 14:00 | 14:59 | -0.49 |  |  | -0.49 |  |  | 1655.804 | 1.6558 | 0.48349 | -0.0065052 | 5864.024 | 5.864 | 19.2 | 100% | 10 | 15.36 | 0 | -0.0065052 | 5.8705 | 0 | 0 | 0 | 15.36 | 0 | 0 | 0 | 5.8705 | 0 | 15.36 | 5.8705
177.5833 | 2023-06-26 | 15:00 | 15:59 | -0.42 |  |  | -0.42 |  |  | 1571.058 | 1.5711 | 0.45875 | 0.038749 | 4942.874 | 4.9429 | 19.2 | 100% | 10 | 15.36 | 0 | 0.038749 | 4.9041 | 0 | 0 | 0 | 15.36 | 0 | 0 | 0 | 4.9041 | 0 | 15.36 | 4.9041
177.625 | 2023-06-26 | 16:00 | 16:59 | -0.34 |  |  | -0.34 |  |  | 1386.421 | 1.3864 | 0.40483 | 0.064835 | 3714.951 | 3.715 | 19.2 | 100% | 10 | 15.36 | 0 | 0.064835 | 3.6501 | 0 | 0 | 0 | 15.36 | 0 | 0 | 0 | 3.6501 | 0 | 15.36 | 3.6501
177.6667 | 2023-06-26 | 17:00 | 17:59 | -0.05 |  |  | -0.05 |  |  | 1112.236 | 1.1122 | 0.32477 | 0.27477 | 2064.143 | 2.0641 | 19.2 | 100% | 10 | 15.36 | 0 | 0.27477 | 1.7894 | 0 | 0 | 0 | 15.36 | 0 | 0 | 0 | 1.7894 | 0 | 15.36 | 1.7894
177.7083 | 2023-06-26 | 18:00 | 18:59 | 0.39 |  |  | 0 |  |  | 747.425 | 0.74743 | 0.21825 | 0.60825 | 557.25 | 0.55725 | 19.2 | 100% | 10 | 15.36 | 0 | 0.55725 | 0 | 0.050998 | 0.050998 | 0 | 15.309 | 0.050998 | 0 | 0 | 0 | 0.050998 | 15.309 | 0
177.75 | 2023-06-26 | 19:00 | 19:59 | 0.34 |  |  | 0 |  |  | 299.386 | 0.29939 | 0.087421 | 0.42742 | 183.03 | 0.18303 | 19.149 | 99.73% | 9.9734 | 15.309 | 0.050998 | 0.18303 | 0 | 0.24439 | 0.24439 | 0 | 15.0646 | 0.29539 | 0 | 0 | 0 | 0.29539 | 15.0646 | 0
177.7917 | 2023-06-26 | 20:00 | 20:59 | 0.59 |  |  | 0 |  |  | 0 | 0 | 0 | 0.59 | 0 | 0 | 18.9046 | 98.46% | 9.8462 | 15.0646 | 0.29539 | 0 | 0 | 0.59 | 0.59 | 0 | 14.4746 | 0.88539 | 0 | 0 | 0 | 0.88539 | 14.4746 | 0
177.8333 | 2023-06-26 | 21:00 | 21:59 | 0.57 |  |  | 0 |  |  | 0 | 0 | 0 | 0.57 | 0 | 0 | 18.3146 | 95.39% | 9.5389 | 14.4746 | 0.88539 | 0 | 0 | 0.57 | 0.57 | 0 | 13.9046 | 1.4554 | 0 | 0 | 0 | 1.4554 | 13.9046 | 0
177.875 | 2023-06-26 | 22:00 | 22:59 | 0.61 |  |  | 0 |  |  | 0 | 0 | 0 | 0.61 | 0 | 0 | 17.7446 | 92.42% | 9.242 | 13.9046 | 1.4554 | 0 | 0 | 0.61 | 0.61 | 0 | 13.2946 | 2.0654 | 0 | 0 | 0 | 2.0654 | 13.2946 | 0
177.9167 | 2023-06-26 | 23:00 | 23:59 | 0.51 |  |  | 0 |  |  | 0 | 0 | 0 | 0.51 | 0 | 0 | 17.1346 | 89.24% | 8.9243 | 13.2946 | 2.0654 | 0 | 0 | 0.51 | 0.51 | 0 | 12.7846 | 2.5754 | 0 | 0 | 0 | 2.5754 | 12.7846 | 0
177.9583 | 2023-06-27 | 0:00 | 0:59 | 0.45 |  |  | 0 |  |  | 0 | 0 | 0 | 0.45 | 0 | 0 | 16.6246 | 86.59% | 8.6587 | 12.7846 | 2.5754 | 0 | 0 | 0.45 | 0.45 | 0 | 12.3346 | 3.0254 | 0 | 0 | 0 | 3.0254 | 12.3346 | 0
178 | 2023-06-27 | 1:00 | 1:59 | 0.17 |  |  | 0 |  |  | 0 | 0 | 0 | 0.17 | 0 | 0 | 16.1746 | 84.24% | 8.4243 | 12.3346 | 3.0254 | 0 | 0 | 0.17 | 0.17 | 0 | 12.1646 | 3.1954 | 0 | 0 | 0 | 3.1954 | 12.1646 | 0
178.0417 | 2023-06-27 | 2:00 | 2:59 | 0.17 |  |  | 0 |  |  | 0 | 0 | 0 | 0.17 | 0 | 0 | 16.0046 | 83.36% | 8.3357 | 12.1646 | 3.1954 | 0 | 0 | 0.17 | 0.17 | 0 | 11.9946 | 3.3654 | 0 | 0 | 0 | 3.3654 | 11.9946 | 0
178.0833 | 2023-06-27 | 3:00 | 3:59 | 0.17 |  |  | 0 |  |  | 0 | 0 | 0 | 0.17 | 0 | 0 | 15.8346 | 82.47% | 8.2472 | 11.9946 | 3.3654 | 0 | 0 | 0.17 | 0.17 | 0 | 11.8246 | 3.5354 | 0 | 0 | 0 | 3.5354 | 11.8246 | 0
178.125 | 2023-06-27 | 4:00 | 4:59 | 0.16 |  |  | 0 |  |  | 0 | 0 | 0 | 0.16 | 0 | 0 | 15.6646 | 81.59% | 8.1587 | 11.8246 | 3.5354 | 0 | 0 | 0.16 | 0.16 | 0 | 11.6646 | 3.6954 | 0 | 0 | 0 | 3.6954 | 11.6646 | 0
178.1667 | 2023-06-27 | 5:00 | 5:59 | 0.15 |  |  | 0 |  |  | 0 | 0 | 0 | 0.15 | 0 | 0 | 15.5046 | 80.75% | 8.0753 | 11.6646 | 3.6954 | 0 | 0 | 0.15 | 0.15 | 0 | 11.5146 | 3.8454 | 0 | 0 | 0 | 3.8454 | 11.5146 | 0
178.2083 | 2023-06-27 | 6:00 | 6:59 | 0.46 |  |  | 0 |  |  | 29.215 | 0.029215 | 0.0085308 | 0.46853 | 760.05 | 0.76005 | 15.3546 | 79.97% | 7.9972 | 11.5146 | 3.8454 | 0.46853 | 0.29152 | 0 | 0 | 0 | 11.5146 | 3.8454 | 0 | 0.29152 | 0 | 3.583 | 11.777 | 0
178.25 | 2023-06-27 | 7:00 | 7:59 | 0.48 |  |  | 0 |  |  | 72.694 | 0.072694 | 0.021227 | 0.50123 | 2624.386 | 2.6244 | 15.617 | 81.34% | 8.1338 | 11.777 | 3.583 | 0.50123 | 2.1232 | 0 | 0 | 0 | 11.777 | 3.583 | 0 | 2.1232 | 0 | 1.6722 | 13.6878 | 0
178.2917 | 2023-06-27 | 8:00 | 8:59 | 0.13 |  |  | 0 |  |  | 402.955 | 0.40296 | 0.11766 | 0.24766 | 4142.264 | 4.1423 | 17.5278 | 91.29% | 9.1291 | 13.6878 | 1.6722 | 0.24766 | 3.8946 | 0 | 0 | 0 | 13.6878 | 1.6722 | 0 | 1.858 | 2.0366 | 0 | 15.36 | 2.0366
178.3333 | 2023-06-27 | 9:00 | 9:59 | -0.15 |  |  | -0.15 |  |  | 803.492 | 0.80349 | 0.23462 | 0.08462 | 5195.255 | 5.1953 | 19.2 | 100% | 10 | 15.36 | 0 | 0.08462 | 5.1106 | 0 | 0 | 0 | 15.36 | 0 | 0 | 0 | 5.1106 | 0 | 15.36 | 5.1106
178.375 | 2023-06-27 | 10:00 | 10:59 | -0.22 |  |  | -0.22 |  |  | 1103.72 | 1.1037 | 0.32229 | 0.10229 | 5913.161 | 5.9132 | 19.2 | 100% | 10 | 15.36 | 0 | 0.10229 | 5.8109 | 0 | 0 | 0 | 15.36 | 0 | 0 | 0 | 5.8109 | 0 | 15.36 | 5.8109
178.4167 | 2023-06-27 | 11:00 | 11:59 | -0.35 |  |  | -0.35 |  |  | 1327.848 | 1.3278 | 0.38773 | 0.037732 | 6303.432 | 6.3034 | 19.2 | 100% | 10 | 15.36 | 0 | 0.037732 | 6.2657 | 0 | 0 | 0 | 15.36 | 0 | 0 | 0 | 6.2657 | 0 | 15.36 | 6.2657
178.4583 | 2023-06-27 | 12:00 | 12:59 | -0.44 |  |  | -0.44 |  |  | 1497.951 | 1.498 | 0.4374 | -0.0025983 | 6450.457 | 6.4505 | 19.2 | 100% | 10 | 15.36 | 0 | -0.0025983 | 6.4531 | 0 | 0 | 0 | 15.36 | 0 | 0 | 0 | 6.4531 | 0 | 15.36 | 6.4531
178.5 | 2023-06-27 | 13:00 | 13:59 | -0.37 |  |  | -0.37 |  |  | 1594.187 | 1.5942 | 0.4655 | 0.095503 | 6256.505 | 6.2565 | 19.2 | 100% | 10 | 15.36 | 0 | 0.095503 | 6.161 | 0 | 0 | 0 | 15.36 | 0 | 0 | 0 | 6.161 | 0 | 15.36 | 6.161
178.5417 | 2023-06-27 | 14:00 | 14:59 | -0.38 |  |  | -0.38 |  |  | 1605.955 | 1.606 | 0.46894 | 0.088939 | 5709.38 | 5.7094 | 19.2 | 100% | 10 | 15.36 | 0 | 0.088939 | 5.6204 | 0 | 0 | 0 | 15.36 | 0 | 0 | 0 | 5.6204 | 0 | 15.36 | 5.6204
178.5833 | 2023-06-27 | 15:00 | 15:59 | -0.4 |  |  | -0.4 |  |  | 1516.782 | 1.5168 | 0.4429 | 0.0429 | 4797.483 | 4.7975 | 19.2 | 100% | 10 | 15.36 | 0 | 0.0429 | 4.7546 | 0 | 0 | 0 | 15.36 | 0 | 0 | 0 | 4.7546 | 0 | 15.36 | 4.7546
178.625 | 2023-06-27 | 16:00 | 16:59 | -0.22 |  |  | -0.22 |  |  | 1338.102 | 1.3381 | 0.39073 | 0.17073 | 3616.485 | 3.6165 | 19.2 | 100% | 10 | 15.36 | 0 | 0.17073 | 3.4458 | 0 | 0 | 0 | 15.36 | 0 | 0 | 0 | 3.4458 | 0 | 15.36 | 3.4458
178.6667 | 2023-06-27 | 17:00 | 17:59 | -0.09 |  |  | -0.09 |  |  | 1071.112 | 1.0711 | 0.31276 | 0.22276 | 2028.431 | 2.0284 | 19.2 | 100% | 10 | 15.36 | 0 | 0.22276 | 1.8057 | 0 | 0 | 0 | 15.36 | 0 | 0 | 0 | 1.8057 | 0 | 15.36 | 1.8057
178.7083 | 2023-06-27 | 18:00 | 18:59 | -0.1 |  |  | -0.1 |  |  | 716.936 | 0.71694 | 0.20935 | 0.10935 | 552.984 | 0.55298 | 19.2 | 100% | 10 | 15.36 | 0 | 0.10935 | 0.44364 | 0 | 0 | 0 | 15.36 | 0 | 0 | 0 | 0.44364 | 0 | 15.36 | 0.44364
178.75 | 2023-06-27 | 19:00 | 19:59 | 0.06 |  |  | 0 |  |  | 285.304 | 0.2853 | 0.083309 | 0.14331 | 210.288 | 0.21029 | 19.2 | 100% | 10 | 15.36 | 0 | 0.14331 | 0.066979 | 0 | 0 | 0 | 15.36 | 0 | 0 | 0 | 0.066979 | 0 | 15.36 | 0.066979
178.7917 | 2023-06-27 | 20:00 | 20:59 | 0.15 |  |  | 0 |  |  | 0 | 0 | 0 | 0.15 | 0 | 0 | 19.2 | 100% | 10 | 15.36 | 0 | 0 | 0 | 0.15 | 0.15 | 0 | 15.21 | 0.15 | 0 | 0 | 0 | 0.15 | 15.21 | 0
178.8333 | 2023-06-27 | 21:00 | 21:59 | 0.16 |  |  | 0 |  |  | 0 | 0 | 0 | 0.16 | 0 | 0 | 19.05 | 99.22% | 9.9219 | 15.21 | 0.15 | 0 | 0 | 0.16 | 0.16 | 0 | 15.05 | 0.31 | 0 | 0 | 0 | 0.31 | 15.05 | 0
178.875 | 2023-06-27 | 22:00 | 22:59 | 0.22 |  |  | 0 |  |  | 0 | 0 | 0 | 0.22 | 0 | 0 | 18.89 | 98.39% | 9.8385 | 15.05 | 0.31 | 0 | 0 | 0.22 | 0.22 | 0 | 14.83 | 0.53 | 0 | 0 | 0 | 0.53 | 14.83 | 0
178.9167 | 2023-06-27 | 23:00 | 23:59 | 0.15 |  |  | 0 |  |  | 0 | 0 | 0 | 0.15 | 0 | 0 | 18.67 | 97.24% | 9.724 | 14.83 | 0.53 | 0 | 0 | 0.15 | 0.15 | 0 | 14.68 | 0.68 | 0 | 0 | 0 | 0.68 | 14.68 | 0
178.9583 | 2023-06-28 | 0:00 | 0:59 | 0.15 |  |  | 0 |  |  | 0 | 0 | 0 | 0.15 | 0 | 0 | 18.52 | 96.46% | 9.6458 | 14.68 | 0.68 | 0 | 0 | 0.15 | 0.15 | 0 | 14.53 | 0.83 | 0 | 0 | 0 | 0.83 | 14.53 | 0
179 | 2023-06-28 | 1:00 | 1:59 | 0.17 |  |  | 0 |  |  | 0 | 0 | 0 | 0.17 | 0 | 0 | 18.37 | 95.68% | 9.5677 | 14.53 | 0.83 | 0 | 0 | 0.17 | 0.17 | 0 | 14.36 | 1 | 0 | 0 | 0 | 1 | 14.36 | 0
179.0417 | 2023-06-28 | 2:00 | 2:59 | 0.16 |  |  | 0 |  |  | 0 | 0 | 0 | 0.16 | 0 | 0 | 18.2 | 94.79% | 9.4792 | 14.36 | 1 | 0 | 0 | 0.16 | 0.16 | 0 | 14.2 | 1.16 | 0 | 0 | 0 | 1.16 | 14.2 | 0
179.0833 | 2023-06-28 | 3:00 | 3:59 | 0.15 |  |  | 0 |  |  | 0 | 0 | 0 | 0.15 | 0 | 0 | 18.04 | 93.96% | 9.3958 | 14.2 | 1.16 | 0 | 0 | 0.15 | 0.15 | 0 | 14.05 | 1.31 | 0 | 0 | 0 | 1.31 | 14.05 | 0
179.125 | 2023-06-28 | 4:00 | 4:59 | 0.16 |  |  | 0 |  |  | 0 | 0 | 0 | 0.16 | 0 | 0 | 17.89 | 93.18% | 9.3177 | 14.05 | 1.31 | 0 | 0 | 0.16 | 0.16 | 0 | 13.89 | 1.47 | 0 | 0 | 0 | 1.47 | 13.89 | 0
179.1667 | 2023-06-28 | 5:00 | 5:59 | 0.16 |  |  | 0 |  |  | 0 | 0 | 0 | 0.16 | 0 | 0 | 17.73 | 92.34% | 9.2344 | 13.89 | 1.47 | 0 | 0 | 0.16 | 0.16 | 0 | 13.73 | 1.63 | 0 | 0 | 0 | 1.63 | 13.73 | 0
179.2083 | 2023-06-28 | 6:00 | 6:59 | 0.14 |  |  | 0 |  |  | 37.055 | 0.037055 | 0.01082 | 0.15082 | 616.051 | 0.61605 | 17.57 | 91.51% | 9.151 | 13.73 | 1.63 | 0.15082 | 0.46523 | 0 | 0 | 0 | 13.73 | 1.63 | 0 | 0.46523 | 0 | 1.2113 | 14.1487 | 0
179.25 | 2023-06-28 | 7:00 | 7:59 | 0.42 |  |  | 0 |  |  | 100.232 | 0.10023 | 0.029268 | 0.44927 | 2398.38 | 2.3984 | 17.9887 | 93.69% | 9.3691 | 14.1487 | 1.2113 | 0.44927 | 1.9491 | 0 | 0 | 0 | 14.1487 | 1.2113 | 0 | 1.3459 | 0.60323 | 0 | 15.36 | 0.60323
179.2917 | 2023-06-28 | 8:00 | 8:59 | 0.19 |  |  | 0 |  |  | 404.281 | 0.40428 | 0.11805 | 0.30805 | 3937.488 | 3.9375 | 19.2 | 100% | 10 | 15.36 | 0 | 0.30805 | 3.6294 | 0 | 0 | 0 | 15.36 | 0 | 0 | 0 | 3.6294 | 0 | 15.36 | 3.6294
179.3333 | 2023-06-28 | 9:00 | 9:59 | -0.03 |  |  | -0.03 |  |  | 796.77 | 0.79677 | 0.23266 | 0.20266 | 5125.536 | 5.1255 | 19.2 | 100% | 10 | 15.36 | 0 | 0.20266 | 4.9229 | 0 | 0 | 0 | 15.36 | 0 | 0 | 0 | 4.9229 | 0 | 15.36 | 4.9229
179.375 | 2023-06-28 | 10:00 | 10:59 | -0.2 |  |  | -0.2 |  |  | 1111.374 | 1.1114 | 0.32452 | 0.12452 | 5970.474 | 5.9705 | 19.2 | 100% | 10 | 15.36 | 0 | 0.12452 | 5.846 | 0 | 0 | 0 | 15.36 | 0 | 0 | 0 | 5.846 | 0 | 15.36 | 5.846
179.4167 | 2023-06-28 | 11:00 | 11:59 | -0.27 |  |  | -0.27 |  |  | 1354.861 | 1.3549 | 0.39562 | 0.12562 | 6414.627 | 6.4146 | 19.2 | 100% | 10 | 15.36 | 0 | 0.12562 | 6.289 | 0 | 0 | 0 | 15.36 | 0 | 0 | 0 | 6.289 | 0 | 15.36 | 6.289
179.4583 | 2023-06-28 | 12:00 | 12:59 | -0.46 |  |  | -0.46 |  |  | 1520.569 | 1.5206 | 0.44401 | -0.015994 | 6525.114 | 6.5251 | 19.2 | 100% | 10 | 15.36 | 0 | -0.015994 | 6.5411 | 0 | 0 | 0 | 15.36 | 0 | 0 | 0 | 6.5411 | 0 | 15.36 | 6.5411
179.5 | 2023-06-28 | 13:00 | 13:59 | -0.44 |  |  | -0.44 |  |  | 1607.271 | 1.6073 | 0.46932 | 0.029323 | 6289.367 | 6.2894 | 19.2 | 100% | 10 | 15.36 | 0 | 0.029323 | 6.26 | 0 | 0 | 0 | 15.36 | 0 | 0 | 0 | 6.26 | 0 | 15.36 | 6.26
179.5417 | 2023-06-28 | 14:00 | 14:59 | -0.21 |  |  | -0.21 |  |  | 1618.626 | 1.6186 | 0.47264 | 0.26264 | 5746.556 | 5.7466 | 19.2 | 100% | 10 | 15.36 | 0 | 0.26264 | 5.4839 | 0 | 0 | 0 | 15.36 | 0 | 0 | 0 | 5.4839 | 0 | 15.36 | 5.4839
179.5833 | 2023-06-28 | 15:00 | 15:59 | -0.43 |  |  | -0.43 |  |  | 1531.759 | 1.5318 | 0.44727 | 0.017274 | 4849.216 | 4.8492 | 19.2 | 100% | 10 | 15.36 | 0 | 0.017274 | 4.8319 | 0 | 0 | 0 | 15.36 | 0 | 0 | 0 | 4.8319 | 0 | 15.36 | 4.8319
179.625 | 2023-06-28 | 16:00 | 16:59 | -0.35 |  |  | -0.35 |  |  | 1357.309 | 1.3573 | 0.39633 | 0.046334 | 3646.491 | 3.6465 | 19.2 | 100% | 10 | 15.36 | 0 | 0.046334 | 3.6002 | 0 | 0 | 0 | 15.36 | 0 | 0 | 0 | 3.6002 | 0 | 15.36 | 3.6002
179.6667 | 2023-06-28 | 17:00 | 17:59 | -0.17 |  |  | -0.17 |  |  | 1079.495 | 1.0795 | 0.31521 | 0.14521 | 2082.812 | 2.0828 | 19.2 | 100% | 10 | 15.36 | 0 | 0.14521 | 1.9376 | 0 | 0 | 0 | 15.36 | 0 | 0 | 0 | 1.9376 | 0 | 15.36 | 1.9376
179.7083 | 2023-06-28 | 18:00 | 18:59 | 1.07 |  |  | 0 |  |  | 719.454 | 0.71945 | 0.21008 | 1.2801 | 610.708 | 0.61071 | 19.2 | 100% | 10 | 15.36 | 0 | 0.61071 | 0 | 0.66937 | 0.66937 | 0 | 14.6906 | 0.66937 | 0 | 0 | 0 | 0.66937 | 14.6906 | 0
179.75 | 2023-06-28 | 19:00 | 19:59 | 0.5 |  |  | 0 |  |  | 284.618 | 0.28462 | 0.083108 | 0.58311 | 240.964 | 0.24096 | 18.5306 | 96.51% | 9.6514 | 14.6906 | 0.66937 | 0.24096 | 0 | 0.34214 | 0.34214 | 0 | 14.3485 | 1.0115 | 0 | 0 | 0 | 1.0115 | 14.3485 | 0
179.7917 | 2023-06-28 | 20:00 | 20:59 | 0.46 |  |  | 0 |  |  | 0 | 0 | 0 | 0.46 | 0 | 0 | 18.1885 | 94.73% | 9.4732 | 14.3485 | 1.0115 | 0 | 0 | 0.46 | 0.46 | 0 | 13.8885 | 1.4715 | 0 | 0 | 0 | 1.4715 | 13.8885 | 0
179.8333 | 2023-06-28 | 21:00 | 21:59 | 0.55 |  |  | 0 |  |  | 0 | 0 | 0 | 0.55 | 0 | 0 | 17.7285 | 92.34% | 9.2336 | 13.8885 | 1.4715 | 0 | 0 | 0.55 | 0.55 | 0 | 13.3385 | 2.0215 | 0 | 0 | 0 | 2.0215 | 13.3385 | 0
179.875 | 2023-06-28 | 22:00 | 22:59 | 0.3 |  |  | 0 |  |  | 0 | 0 | 0 | 0.3 | 0 | 0 | 17.1785 | 89.47% | 8.9471 | 13.3385 | 2.0215 | 0 | 0 | 0.3 | 0.3 | 0 | 13.0385 | 2.3215 | 0 | 0 | 0 | 2.3215 | 13.0385 | 0
179.9167 | 2023-06-28 | 23:00 | 23:59 | 0.23 |  |  | 0 |  |  | 0 | 0 | 0 | 0.23 | 0 | 0 | 16.8785 | 87.91% | 8.7909 | 13.0385 | 2.3215 | 0 | 0 | 0.23 | 0.23 | 0 | 12.8085 | 2.5515 | 0 | 0 | 0 | 2.5515 | 12.8085 | 0
179.9583 | 2023-06-29 | 0:00 | 0:59 | 0.22 |  |  | 0 |  |  | 0 | 0 | 0 | 0.22 | 0 | 0 | 16.6485 | 86.71% | 8.6711 | 12.8085 | 2.5515 | 0 | 0 | 0.22 | 0.22 | 0 | 12.5885 | 2.7715 | 0 | 0 | 0 | 2.7715 | 12.5885 | 0
180 | 2023-06-29 | 1:00 | 1:59 | 0.16 |  |  | 0 |  |  | 0 | 0 | 0 | 0.16 | 0 | 0 | 16.4285 | 85.57% | 8.5565 | 12.5885 | 2.7715 | 0 | 0 | 0.16 | 0.16 | 0 | 12.4285 | 2.9315 | 0 | 0 | 0 | 2.9315 | 12.4285 | 0
180.0417 | 2023-06-29 | 2:00 | 2:59 | 0.15 |  |  | 0 |  |  | 0 | 0 | 0 | 0.15 | 0 | 0 | 16.2685 | 84.73% | 8.4732 | 12.4285 | 2.9315 | 0 | 0 | 0.15 | 0.15 | 0 | 12.2785 | 3.0815 | 0 | 0 | 0 | 3.0815 | 12.2785 | 0
180.0833 | 2023-06-29 | 3:00 | 3:59 | 0.16 |  |  | 0 |  |  | 0 | 0 | 0 | 0.16 | 0 | 0 | 16.1185 | 83.95% | 8.395 | 12.2785 | 3.0815 | 0 | 0 | 0.16 | 0.16 | 0 | 12.1185 | 3.2415 | 0 | 0 | 0 | 3.2415 | 12.1185 | 0
180.125 | 2023-06-29 | 4:00 | 4:59 | 0.16 |  |  | 0 |  |  | 0 | 0 | 0 | 0.16 | 0 | 0 | 15.9585 | 83.12% | 8.3117 | 12.1185 | 3.2415 | 0 | 0 | 0.16 | 0.16 | 0 | 11.9585 | 3.4015 | 0 | 0 | 0 | 3.4015 | 11.9585 | 0
180.1667 | 2023-06-29 | 5:00 | 5:59 | 0.14 |  |  | 0 |  |  | 0 | 0 | 0 | 0.14 | 0 | 0 | 15.7985 | 82.28% | 8.2284 | 11.9585 | 3.4015 | 0 | 0 | 0.14 | 0.14 | 0 | 11.8185 | 3.5415 | 0 | 0 | 0 | 3.5415 | 11.8185 | 0
180.2083 | 2023-06-29 | 6:00 | 6:59 | 0.14 |  |  | 0 |  |  | 38.812 | 0.038812 | 0.011333 | 0.15133 | 596.044 | 0.59604 | 15.6585 | 81.55% | 8.1555 | 11.8185 | 3.5415 | 0.15133 | 0.44471 | 0 | 0 | 0 | 11.8185 | 3.5415 | 0 | 0.44471 | 0 | 3.1413 | 12.2187 | 0
180.25 | 2023-06-29 | 7:00 | 7:59 | 0.33 |  |  | 0 |  |  | 57.399 | 0.057399 | 0.016761 | 0.34676 | 226.467 | 0.22647 | 16.0587 | 83.64% | 8.3639 | 12.2187 | 3.1413 | 0.22647 | 0 | 0.12029 | 0.12029 | 0 | 12.0984 | 3.2616 | 0 | 0 | 0 | 3.2616 | 12.0984 | 0
180.2917 | 2023-06-29 | 8:00 | 8:59 | 0.21 |  |  | 0 |  |  | 120.85 | 0.12085 | 0.035288 | 0.24529 | 477.78 | 0.47778 | 15.9384 | 83.01% | 8.3013 | 12.0984 | 3.2616 | 0.24529 | 0.23249 | 0 | 0 | 0 | 12.0984 | 3.2616 | 0 | 0.23249 | 0 | 3.0523 | 12.3077 | 0
180.3333 | 2023-06-29 | 9:00 | 9:59 | -0.09 |  |  | -0.09 |  |  | 234.837 | 0.23484 | 0.068572 | -0.021428 | 951.093 | 0.95109 | 16.1477 | 84.1% | 8.4102 | 12.3077 | 3.0523 | -0.021428 | 0.97252 | 0 | 0 | 0 | 12.3077 | 3.0523 | 0 | 0.97252 | 0 | 2.1771 | 13.1829 | 0
180.375 | 2023-06-29 | 10:00 | 10:59 | -0.19 |  |  | -0.19 |  |  | 239.278 | 0.23928 | 0.069869 | -0.12013 | 963.557 | 0.96356 | 17.0229 | 88.66% | 8.8661 | 13.1829 | 2.1771 | -0.12013 | 1.0837 | 0 | 0 | 0 | 13.1829 | 2.1771 | 0 | 1.0837 | 0 | 1.2017 | 14.1583 | 0
180.4167 | 2023-06-29 | 11:00 | 11:59 | -0.31 |  |  | -0.31 |  |  | 277.962 | 0.27796 | 0.081165 | -0.22884 | 1119.117 | 1.1191 | 17.9983 | 93.74% | 9.3741 | 14.1583 | 1.2017 | -0.22884 | 1.348 | 0 | 0 | 0 | 14.1583 | 1.2017 | 0 | 1.3353 | 0.012685 | 0 | 15.36 | 0.012685
180.4583 | 2023-06-29 | 12:00 | 12:59 | -0.45 |  |  | -0.45 |  |  | 441.284 | 0.44128 | 0.12885 | -0.32115 | 1769.173 | 1.7692 | 19.2 | 100% | 10 | 15.36 | 0 | -0.32115 | 2.0903 | 0 | 0 | 0 | 15.36 | 0 | 0 | 0 | 2.0903 | 0 | 15.36 | 2.0903
180.5 | 2023-06-29 | 13:00 | 13:59 | 9.04 |  |  | 0 |  |  | 600.184 | 0.60018 | 0.17525 | 9.2153 | 2365.188 | 2.3652 | 19.2 | 100% | 10 | 15.36 | 0 | 2.3652 | 0 | 6.8501 | 6.8501 | 0 | 8.5099 | 6.8501 | 0 | 0 | 0 | 6.8501 | 8.5099 | 0
180.5417 | 2023-06-29 | 14:00 | 14:59 | 5.01 |  |  | 0 |  |  | 985.74 | 0.98574 | 0.28784 | 5.2978 | 3618.997 | 3.619 | 12.3499 | 64.32% | 6.4323 | 8.5099 | 6.8501 | 3.619 | 0 | 1.6788 | 1.6788 | 0 | 6.8311 | 8.5289 | 0 | 0 | 0 | 8.5289 | 6.8311 | 0
180.5833 | 2023-06-29 | 15:00 | 15:59 | -0.3 |  |  | -0.3 |  |  | 932.213 | 0.93221 | 0.27221 | -0.027794 | 3208.561 | 3.2086 | 10.6711 | 55.58% | 5.5579 | 6.8311 | 8.5289 | -0.027794 | 3.2364 | 0 | 0 | 0 | 6.8311 | 8.5289 | 0 | 3.2364 | 0 | 5.6162 | 9.7438 | 0
180.625 | 2023-06-29 | 16:00 | 16:59 | -0.32 |  |  | -0.32 |  |  | 976.656 | 0.97666 | 0.28518 | -0.034816 | 2931.996 | 2.932 | 13.5838 | 70.75% | 7.0749 | 9.7438 | 5.6162 | -0.034816 | 2.9668 | 0 | 0 | 0 | 9.7438 | 5.6162 | 0 | 2.9668 | 0 | 2.9461 | 12.4139 | 0
180.6667 | 2023-06-29 | 17:00 | 17:59 | -0.1 |  |  | -0.1 |  |  | 1074.686 | 1.0747 | 0.31381 | 0.21381 | 2072.646 | 2.0726 | 16.2539 | 84.66% | 8.4656 | 12.4139 | 2.9461 | 0.21381 | 1.8588 | 0 | 0 | 0 | 12.4139 | 2.9461 | 0 | 1.8588 | 0 | 1.2731 | 14.0869 | 0
180.7083 | 2023-06-29 | 18:00 | 18:59 | -0.09 |  |  | -0.09 |  |  | 697.208 | 0.69721 | 0.20358 | 0.11358 | 656.419 | 0.65642 | 17.9269 | 93.37% | 9.3369 | 14.0869 | 1.2731 | 0.11358 | 0.54283 | 0 | 0 | 0 | 14.0869 | 1.2731 | 0 | 0.54283 | 0 | 0.78455 | 14.5755 | 0
180.75 | 2023-06-29 | 19:00 | 19:59 | 0.06 |  |  | 0 |  |  | 265.463 | 0.26546 | 0.077515 | 0.13752 | 277.262 | 0.27726 | 18.4155 | 95.91% | 9.5914 | 14.5755 | 0.78455 | 0.13752 | 0.13975 | 0 | 0 | 0 | 14.5755 | 0.78455 | 0 | 0.13975 | 0 | 0.65878 | 14.7012 | 0
180.7917 | 2023-06-29 | 20:00 | 20:59 | 0.32 |  |  | 0 |  |  | 0 | 0 | 0 | 0.32 | 0 | 0 | 18.5412 | 96.57% | 9.6569 | 14.7012 | 0.65878 | 0 | 0 | 0.32 | 0.32 | 0 | 14.3812 | 0.97878 | 0 | 0 | 0 | 0.97878 | 14.3812 | 0
180.8333 | 2023-06-29 | 21:00 | 21:59 | 1.76 |  |  | 0 |  |  | 0 | 0 | 0 | 1.76 | 0 | 0 | 18.2212 | 94.9% | 9.4902 | 14.3812 | 0.97878 | 0 | 0 | 1.76 | 1.76 | 0 | 12.6212 | 2.7388 | 0 | 0 | 0 | 2.7388 | 12.6212 | 0
180.875 | 2023-06-29 | 22:00 | 22:59 | 8.02 |  |  | 0 |  |  | 0 | 0 | 0 | 8.02 | 0 | 0 | 16.4612 | 85.74% | 8.5736 | 12.6212 | 2.7388 | 0 | 0 | 8.02 | 8.02 | 0 | 4.6012 | 10.7588 | 0 | 0 | 0 | 10.7588 | 4.6012 | 0
180.9167 | 2023-06-29 | 23:00 | 23:59 | 1.37 |  |  | 0 |  |  | 0 | 0 | 0 | 1.37 | 0 | 0 | 8.4412 | 43.96% | 4.3965 | 4.6012 | 10.7588 | 0 | 0 | 1.37 | 1.37 | 0 | 3.2312 | 12.1288 | 0 | 0 | 0 | 12.1288 | 3.2312 | 0
180.9583 | 2023-06-30 | 0:00 | 0:59 | 0.39 |  |  | 0 |  |  | 0 | 0 | 0 | 0.39 | 0 | 0 | 7.0712 | 36.83% | 3.6829 | 3.2312 | 12.1288 | 0 | 0 | 0.39 | 0.39 | 0 | 2.8412 | 12.5188 | 0 | 0 | 0 | 12.5188 | 2.8412 | 0
181 | 2023-06-30 | 1:00 | 1:59 | 0.15 |  |  | 0 |  |  | 0 | 0 | 0 | 0.15 | 0 | 0 | 6.6812 | 34.8% | 3.4798 | 2.8412 | 12.5188 | 0 | 0 | 0.15 | 0.15 | 0 | 2.6912 | 12.6688 | 0 | 0 | 0 | 12.6688 | 2.6912 | 0
181.0417 | 2023-06-30 | 2:00 | 2:59 | 0.17 |  |  | 0 |  |  | 0 | 0 | 0 | 0.17 | 0 | 0 | 6.5312 | 34.02% | 3.4017 | 2.6912 | 12.6688 | 0 | 0 | 0.17 | 0.17 | 0 | 2.5212 | 12.8388 | 0 | 0 | 0 | 12.8388 | 2.5212 | 0
181.0833 | 2023-06-30 | 3:00 | 3:59 | 0.17 |  |  | 0 |  |  | 0 | 0 | 0 | 0.17 | 0 | 0 | 6.3612 | 33.13% | 3.3131 | 2.5212 | 12.8388 | 0 | 0 | 0.17 | 0.17 | 0 | 2.3512 | 13.0088 | 0 | 0 | 0 | 13.0088 | 2.3512 | 0
181.125 | 2023-06-30 | 4:00 | 4:59 | 0.15 |  |  | 0 |  |  | 0 | 0 | 0 | 0.15 | 0 | 0 | 6.1912 | 32.25% | 3.2246 | 2.3512 | 13.0088 | 0 | 0 | 0.15 | 0.15 | 0 | 2.2012 | 13.1588 | 0 | 0 | 0 | 13.1588 | 2.2012 | 0
181.1667 | 2023-06-30 | 5:00 | 5:59 | 0.16 |  |  | 0 |  |  | 0 | 0 | 0 | 0.16 | 0 | 0 | 6.0412 | 31.46% | 3.1465 | 2.2012 | 13.1588 | 0 | 0 | 0.16 | 0.16 | 0 | 2.0412 | 13.3188 | 0 | 0 | 0 | 13.3188 | 2.0412 | 0
181.2083 | 2023-06-30 | 6:00 | 6:59 | 0.45 |  |  | 0 |  |  | 42.684 | 0.042684 | 0.012464 | 0.46246 | 488.608 | 0.48861 | 5.8812 | 30.63% | 3.0631 | 2.0412 | 13.3188 | 0.46246 | 0.026144 | 0 | 0 | 0 | 2.0412 | 13.3188 | 0 | 0.026144 | 0 | 13.2952 | 2.0648 | 0
181.25 | 2023-06-30 | 7:00 | 7:59 | 0.26 |  |  | 0 |  |  | 117.49 | 0.11749 | 0.034307 | 0.29431 | 2187.879 | 2.1879 | 5.9048 | 30.75% | 3.0754 | 2.0648 | 13.2952 | 0.29431 | 1.8936 | 0 | 0 | 0 | 2.0648 | 13.2952 | 0 | 1.8936 | 0 | 11.591 | 3.769 | 0
181.2917 | 2023-06-30 | 8:00 | 8:59 | 0.13 |  |  | 0 |  |  | 123.948 | 0.12395 | 0.036193 | 0.16619 | 490.222 | 0.49022 | 7.609 | 39.63% | 3.963 | 3.769 | 11.591 | 0.16619 | 0.32403 | 0 | 0 | 0 | 3.769 | 11.591 | 0 | 0.32403 | 0 | 11.2994 | 4.0606 | 0
181.3333 | 2023-06-30 | 9:00 | 9:59 | -0.1 |  |  | -0.1 |  |  | 178.067 | 0.17807 | 0.051996 | -0.048004 | 711.441 | 0.71144 | 7.9006 | 41.15% | 4.1149 | 4.0606 | 11.2994 | -0.048004 | 0.75945 | 0 | 0 | 0 | 4.0606 | 11.2994 | 0 | 0.75945 | 0 | 10.6159 | 4.7441 | 0
181.375 | 2023-06-30 | 10:00 | 10:59 | -0.11 |  |  | -0.11 |  |  | 267.598 | 0.2676 | 0.078139 | -0.031861 | 1084.973 | 1.085 | 8.5841 | 44.71% | 4.4709 | 4.7441 | 10.6159 | -0.031861 | 1.1168 | 0 | 0 | 0 | 4.7441 | 10.6159 | 0 | 1.1168 | 0 | 9.6108 | 5.7492 | 0
181.4167 | 2023-06-30 | 11:00 | 11:59 | -0.21 |  |  | -0.21 |  |  | 345.611 | 0.34561 | 0.10092 | -0.10908 | 1399.852 | 1.3999 | 9.5892 | 49.94% | 4.9944 | 5.7492 | 9.6108 | -0.10908 | 1.5089 | 0 | 0 | 0 | 5.7492 | 9.6108 | 0 | 1.5089 | 0 | 8.2527 | 7.1073 | 0
181.4583 | 2023-06-30 | 12:00 | 12:59 | -0.2 |  |  | -0.2 |  |  | 564.822 | 0.56482 | 0.16493 | -0.035072 | 2273.758 | 2.2738 | 10.9473 | 57.02% | 5.7017 | 7.1073 | 8.2527 | -0.035072 | 2.3088 | 0 | 0 | 0 | 7.1073 | 8.2527 | 0 | 2.3088 | 0 | 6.1748 | 9.1852 | 0
181.5 | 2023-06-30 | 13:00 | 13:59 | -0.36 |  |  | -0.36 |  |  | 912.249 | 0.91225 | 0.26638 | -0.093623 | 3571.864 | 3.5719 | 13.0252 | 67.84% | 6.784 | 9.1852 | 6.1748 | -0.093623 | 3.6655 | 0 | 0 | 0 | 9.1852 | 6.1748 | 0 | 3.6655 | 0 | 2.8758 | 12.4842 | 0
181.5417 | 2023-06-30 | 14:00 | 14:59 | 1.11 |  |  | 0 |  |  | 924.26 | 0.92426 | 0.26988 | 1.3799 | 3443.164 | 3.4432 | 16.3242 | 85.02% | 8.5022 | 12.4842 | 2.8758 | 1.3799 | 2.0633 | 0 | 0 | 0 | 12.4842 | 2.8758 | 0 | 2.0633 | 0 | 1.0189 | 14.3411 | 0
181.5833 | 2023-06-30 | 15:00 | 15:59 | -0.34 |  |  | -0.34 |  |  | 932.98 | 0.93298 | 0.27243 | -0.06757 | 3212.699 | 3.2127 | 18.1811 | 94.69% | 9.4693 | 14.3411 | 1.0189 | -0.06757 | 3.2803 | 0 | 0 | 0 | 14.3411 | 1.0189 | 0 | 1.1321 | 2.1482 | 0 | 15.36 | 2.1482
181.625 | 2023-06-30 | 16:00 | 16:59 | -0.28 |  |  | -0.28 |  |  | 1324.931 | 1.3249 | 0.38688 | 0.10688 | 3580.359 | 3.5804 | 19.2 | 100% | 10 | 15.36 | 0 | 0.10688 | 3.4735 | 0 | 0 | 0 | 15.36 | 0 | 0 | 0 | 3.4735 | 0 | 15.36 | 3.4735
181.6667 | 2023-06-30 | 17:00 | 17:59 | -0.17 |  |  | -0.17 |  |  | 1087.091 | 1.0871 | 0.31743 | 0.14743 | 2035.197 | 2.0352 | 19.2 | 100% | 10 | 15.36 | 0 | 0.14743 | 1.8878 | 0 | 0 | 0 | 15.36 | 0 | 0 | 0 | 1.8878 | 0 | 15.36 | 1.8878
181.7083 | 2023-06-30 | 18:00 | 18:59 | -0.05 |  |  | -0.05 |  |  | 737.314 | 0.73731 | 0.2153 | 0.1653 | 554.468 | 0.55447 | 19.2 | 100% | 10 | 15.36 | 0 | 0.1653 | 0.38917 | 0 | 0 | 0 | 15.36 | 0 | 0 | 0 | 0.38917 | 0 | 15.36 | 0.38917
181.75 | 2023-06-30 | 19:00 | 19:59 | 0.09 |  |  | 0 |  |  | 297.317 | 0.29732 | 0.086817 | 0.17682 | 179.838 | 0.17984 | 19.2 | 100% | 10 | 15.36 | 0 | 0.17682 | 0.0030214 | 0 | 0 | 0 | 15.36 | 0 | 0 | 0 | 0.0030214 | 0 | 15.36 | 0.0030214
181.7917 | 2023-06-30 | 20:00 | 20:59 | 0.17 |  |  | 0 |  |  | 0 | 0 | 0 | 0.17 | 0 | 0 | 19.2 | 100% | 10 | 15.36 | 0 | 0 | 0 | 0.17 | 0.17 | 0 | 15.19 | 0.17 | 0 | 0 | 0 | 0.17 | 15.19 | 0
181.8333 | 2023-06-30 | 21:00 | 21:59 | 0.2 |  |  | 0 |  |  | 0 | 0 | 0 | 0.2 | 0 | 0 | 19.03 | 99.11% | 9.9115 | 15.19 | 0.17 | 0 | 0 | 0.2 | 0.2 | 0 | 14.99 | 0.37 | 0 | 0 | 0 | 0.37 | 14.99 | 0
181.875 | 2023-06-30 | 22:00 | 22:59 | 0.3 |  |  | 0 |  |  | 0 | 0 | 0 | 0.3 | 0 | 0 | 18.83 | 98.07% | 9.8073 | 14.99 | 0.37 | 0 | 0 | 0.3 | 0.3 | 0 | 14.69 | 0.67 | 0 | 0 | 0 | 0.67 | 14.69 | 0
181.9167 | 2023-06-30 | 23:00 | 23:59 | 0.29 |  |  | 0 |  |  | 0 | 0 | 0 | 0.29 | 0 | 0 | 18.53 | 96.51% | 9.651 | 14.69 | 0.67 | 0 | 0 | 0.29 | 0.29 | 0 | 14.4 | 0.96 | 0 | 0 | 0 | 0.96 | 14.4 | 0
181.9583 | 2023-07-01 | 0:00 | 0:59 | 0.19 |  |  | 0 |  |  | 0 | 0 | 0 | 0.19 | 0 | 0 | 18.24 | 95% | 9.5 | 14.4 | 0.96 | 0 | 0 | 0.19 | 0.19 | 0 | 14.21 | 1.15 | 0 | 0 | 0 | 1.15 | 14.21 | 0
182 | 2023-07-01 | 1:00 | 1:59 | 4.3 |  |  | 0 |  |  | 0 | 0 | 0 | 4.3 | 0 | 0 | 18.05 | 94.01% | 9.401 | 14.21 | 1.15 | 0 | 0 | 4.3 | 4.3 | 0 | 9.91 | 5.45 | 0 | 0 | 0 | 5.45 | 9.91 | 0
182.0417 | 2023-07-01 | 2:00 | 2:59 | 7.36 |  |  | 0 |  |  | 0 | 0 | 0 | 7.36 | 0 | 0 | 13.75 | 71.61% | 7.1615 | 9.91 | 5.45 | 0 | 0 | 7.36 | 7.36 | 0 | 2.55 | 12.81 | 0 | 0 | 0 | 12.81 | 2.55 | 0
182.0833 | 2023-07-01 | 3:00 | 3:59 | 5.41 |  |  | 0 |  |  | 0 | 0 | 0 | 5.41 | 0 | 0 | 6.39 | 33.28% | 3.3281 | 2.55 | 12.81 | 0 | 0 | 5.41 | 2.55 | 2.86 | 0 | 15.36 | 2.86 | 0 | 0 | 15.36 | 0 | 0
182.125 | 2023-07-01 | 4:00 | 4:59 | 0.15 |  |  | 0 |  |  | 0 | 0 | 0 | 0.15 | 0 | 0 | 3.84 | 20% | 2 | 0 | 15.36 | 0 | 0 | 0.15 | 0 | 0.15 | 0 | 15.36 | 0.15 | 0 | 0 | 15.36 | 0 | 0
182.1667 | 2023-07-01 | 5:00 | 5:59 | 0.15 |  |  | 0 |  |  | 0 | 0 | 0 | 0.15 | 0 | 0 | 3.84 | 20% | 2 | 0 | 15.36 | 0 | 0 | 0.15 | 0 | 0.15 | 0 | 15.36 | 0.15 | 0 | 0 | 15.36 | 0 | 0
182.2083 | 2023-07-01 | 6:00 | 6:59 | 0.15 |  |  | 0 |  |  | 31.855 | 0.031855 | 0.0093017 | 0.1593 | 630.33 | 0.63033 | 3.84 | 20% | 2 | 0 | 15.36 | 0.1593 | 0.47103 | 0 | 0 | 0 | 0 | 15.36 | 0 | 0.47103 | 0 | 14.9361 | 0.42393 | 0
182.25 | 2023-07-01 | 7:00 | 7:59 | 5.06 |  |  | 0 |  |  | 82.535 | 0.082535 | 0.0241 | 5.0841 | 2464.65 | 2.4646 | 4.2639 | 22.21% | 2.2208 | 0.42393 | 14.9361 | 2.4646 | 0 | 2.6195 | 0.42393 | 2.1955 | 0 | 15.36 | 2.1955 | 0 | 0 | 15.36 | 0 | 0
182.2917 | 2023-07-01 | 8:00 | 8:59 | 6.46 |  |  | 0 |  |  | 395.848 | 0.39585 | 0.11559 | 6.5756 | 4039.529 | 4.0395 | 3.84 | 20% | 2 | 0 | 15.36 | 4.0395 | 0 | 2.5361 | 0 | 2.5361 | 0 | 15.36 | 2.5361 | 0 | 0 | 15.36 | 0 | 0
182.3333 | 2023-07-01 | 9:00 | 9:59 | -0.01 |  |  | -0.01 |  |  | 790.969 | 0.79097 | 0.23096 | 0.22096 | 5183.312 | 5.1833 | 3.84 | 20% | 2 | 0 | 15.36 | 0.22096 | 4.9623 | 0 | 0 | 0 | 0 | 15.36 | 0 | 4.9623 | 0 | 10.8939 | 4.4661 | 0
182.375 | 2023-07-01 | 10:00 | 10:59 | 1.23 |  |  | 0 |  |  | 1093.183 | 1.0932 | 0.31921 | 1.5492 | 5862.303 | 5.8623 | 8.3061 | 43.26% | 4.3261 | 4.4661 | 10.8939 | 1.5492 | 4.3131 | 0 | 0 | 0 | 4.4661 | 10.8939 | 0 | 4.3131 | 0 | 7.0121 | 8.3479 | 0
182.4167 | 2023-07-01 | 11:00 | 11:59 | 7.74 |  |  | 0 |  |  | 1279.823 | 1.2798 | 0.37371 | 8.1137 | 6077.907 | 6.0779 | 12.1879 | 63.48% | 6.3479 | 8.3479 | 7.0121 | 6.0779 | 0 | 2.0358 | 2.0358 | 0 | 6.3121 | 9.0479 | 0 | 0 | 0 | 9.0479 | 6.3121 | 0
182.4583 | 2023-07-01 | 12:00 | 12:59 | 7.82 |  |  | 0 |  |  | 1395.989 | 1.396 | 0.40763 | 8.2276 | 6053.426 | 6.0534 | 10.1521 | 52.88% | 5.2876 | 6.3121 | 9.0479 | 6.0534 | 0 | 2.1742 | 2.1742 | 0 | 4.1379 | 11.2221 | 0 | 0 | 0 | 11.2221 | 4.1379 | 0
182.5 | 2023-07-01 | 13:00 | 13:59 | 10.01 |  |  | 0 |  |  | 1509.634 | 1.5096 | 0.44081 | 10.4508 | 5983.885 | 5.9839 | 7.9779 | 41.55% | 4.1552 | 4.1379 | 11.2221 | 5.9839 | 0 | 4.4669 | 4.1379 | 0.32903 | 0 | 15.36 | 0.32903 | 0 | 0 | 15.36 | 0 | 0
182.5417 | 2023-07-01 | 14:00 | 14:59 | 7.19 |  |  | 0 |  |  | 1546.733 | 1.5467 | 0.45165 | 7.6416 | 5542.854 | 5.5429 | 3.84 | 20% | 2 | 0 | 15.36 | 5.5429 | 0 | 2.0988 | 0 | 2.0988 | 0 | 15.36 | 2.0988 | 0 | 0 | 15.36 | 0 | 0
182.5833 | 2023-07-01 | 15:00 | 15:59 | 5.54 |  |  | 0 |  |  | 1485.118 | 1.4851 | 0.43365 | 5.9737 | 4717.47 | 4.7175 | 3.84 | 20% | 2 | 0 | 15.36 | 4.7175 | 0 | 1.2562 | 0 | 1.2562 | 0 | 15.36 | 1.2562 | 0 | 0 | 15.36 | 0 | 0
182.625 | 2023-07-01 | 16:00 | 16:59 | 2.93 |  |  | 0 |  |  | 1314.455 | 1.3145 | 0.38382 | 3.3138 | 3559.421 | 3.5594 | 3.84 | 20% | 2 | 0 | 15.36 | 3.3138 | 0.2456 | 0 | 0 | 0 | 0 | 15.36 | 0 | 0.2456 | 0 | 15.139 | 0.22104 | 0
182.6667 | 2023-07-01 | 17:00 | 17:59 | -0.18 |  |  | -0.18 |  |  | 1054.321 | 1.0543 | 0.30786 | 0.12786 | 2008.638 | 2.0086 | 4.061 | 21.15% | 2.1151 | 0.22104 | 15.139 | 0.12786 | 1.8808 | 0 | 0 | 0 | 0.22104 | 15.139 | 0 | 1.8808 | 0 | 13.4463 | 1.9137 | 0
182.7083 | 2023-07-01 | 18:00 | 18:59 | 1.37 |  |  | 0 |  |  | 701.643 | 0.70164 | 0.20488 | 1.5749 | 570.228 | 0.57023 | 5.7537 | 29.97% | 2.9967 | 1.9137 | 13.4463 | 0.57023 | 0 | 1.0047 | 1.0047 | 0 | 0.90909 | 14.4509 | 0 | 0 | 0 | 14.4509 | 0.90909 | 0
182.75 | 2023-07-01 | 19:00 | 19:59 | 0.4 |  |  | 0 |  |  | 274.549 | 0.27455 | 0.080168 | 0.48017 | 226.198 | 0.2262 | 4.7491 | 24.73% | 2.4735 | 0.90909 | 14.4509 | 0.2262 | 0 | 0.25397 | 0.25397 | 0 | 0.65512 | 14.7049 | 0 | 0 | 0 | 14.7049 | 0.65512 | 0
182.7917 | 2023-07-01 | 20:00 | 20:59 | 0.33 |  |  | 0 |  |  | 0 | 0 | 0 | 0.33 | 0 | 0 | 4.4951 | 23.41% | 2.3412 | 0.65512 | 14.7049 | 0 | 0 | 0.33 | 0.33 | 0 | 0.32512 | 15.0349 | 0 | 0 | 0 | 15.0349 | 0.32512 | 0
182.8333 | 2023-07-01 | 21:00 | 21:59 | 0.86 |  |  | 0 |  |  | 0 | 0 | 0 | 0.86 | 0 | 0 | 4.1651 | 21.69% | 2.1693 | 0.32512 | 15.0349 | 0 | 0 | 0.86 | 0.32512 | 0.53488 | 0 | 15.36 | 0.53488 | 0 | 0 | 15.36 | 0 | 0
182.875 | 2023-07-01 | 22:00 | 22:59 | 1.2 |  |  | 0 |  |  | 0 | 0 | 0 | 1.2 | 0 | 0 | 3.84 | 20% | 2 | 0 | 15.36 | 0 | 0 | 1.2 | 0 | 1.2 | 0 | 15.36 | 1.2 | 0 | 0 | 15.36 | 0 | 0
182.9167 | 2023-07-01 | 23:00 | 23:59 | 0.46 |  |  | 0 |  |  | 0 | 0 | 0 | 0.46 | 0 | 0 | 3.84 | 20% | 2 | 0 | 15.36 | 0 | 0 | 0.46 | 0 | 0.46 | 0 | 15.36 | 0.46 | 0 | 0 | 15.36 | 0 | 0
182.9583 | 2023-07-02 | 0:00 | 0:59 | 0.38 |  |  | 0 |  |  | 0 | 0 | 0 | 0.38 | 0 | 0 | 3.84 | 20% | 2 | 0 | 15.36 | 0 | 0 | 0.38 | 0 | 0.38 | 0 | 15.36 | 0.38 | 0 | 0 | 15.36 | 0 | 0
183 | 2023-07-02 | 1:00 | 1:59 | 0.35 |  |  | 0 |  |  | 0 | 0 | 0 | 0.35 | 0 | 0 | 3.84 | 20% | 2 | 0 | 15.36 | 0 | 0 | 0.35 | 0 | 0.35 | 0 | 15.36 | 0.35 | 0 | 0 | 15.36 | 0 | 0
183.0417 | 2023-07-02 | 2:00 | 2:59 | 0.34 |  |  | 0 |  |  | 0 | 0 | 0 | 0.34 | 0 | 0 | 3.84 | 20% | 2 | 0 | 15.36 | 0 | 0 | 0.34 | 0 | 0.34 | 0 | 15.36 | 0.34 | 0 | 0 | 15.36 | 0 | 0
183.0833 | 2023-07-02 | 3:00 | 3:59 | 0.33 |  |  | 0 |  |  | 0 | 0 | 0 | 0.33 | 0 | 0 | 3.84 | 20% | 2 | 0 | 15.36 | 0 | 0 | 0.33 | 0 | 0.33 | 0 | 15.36 | 0.33 | 0 | 0 | 15.36 | 0 | 0
183.125 | 2023-07-02 | 4:00 | 4:59 | 0.33 |  |  | 0 |  |  | 0 | 0 | 0 | 0.33 | 0 | 0 | 3.84 | 20% | 2 | 0 | 15.36 | 0 | 0 | 0.33 | 0 | 0.33 | 0 | 15.36 | 0.33 | 0 | 0 | 15.36 | 0 | 0
183.1667 | 2023-07-02 | 5:00 | 5:59 | 0.32 |  |  | 0 |  |  | 0 | 0 | 0 | 0.32 | 0 | 0 | 3.84 | 20% | 2 | 0 | 15.36 | 0 | 0 | 0.32 | 0 | 0.32 | 0 | 15.36 | 0.32 | 0 | 0 | 15.36 | 0 | 0
183.2083 | 2023-07-02 | 6:00 | 6:59 | 0.66 |  |  | 0 |  |  | 36.795 | 0.036795 | 0.010744 | 0.67074 | 539.158 | 0.53916 | 3.84 | 20% | 2 | 0 | 15.36 | 0.53916 | 0 | 0.13159 | 0 | 0.13159 | 0 | 15.36 | 0.13159 | 0 | 0 | 15.36 | 0 | 0
183.25 | 2023-07-02 | 7:00 | 7:59 | 1 |  |  | 0 |  |  | 109.183 | 0.10918 | 0.031881 | 1.0319 | 2251.678 | 2.2517 | 3.84 | 20% | 2 | 0 | 15.36 | 1.0319 | 1.2198 | 0 | 0 | 0 | 0 | 15.36 | 0 | 1.2198 | 0 | 14.2622 | 1.0978 | 0
183.2917 | 2023-07-02 | 8:00 | 8:59 | 0.94 |  |  | 0 |  |  | 403.599 | 0.4036 | 0.11785 | 1.0579 | 3848.258 | 3.8483 | 4.9378 | 25.72% | 2.5718 | 1.0978 | 14.2622 | 1.0579 | 2.7904 | 0 | 0 | 0 | 1.0978 | 14.2622 | 0 | 2.7904 | 0 | 11.7508 | 3.6092 | 0
183.3333 | 2023-07-02 | 9:00 | 9:59 | 0.09 |  |  | 0 |  |  | 785.705 | 0.7857 | 0.22943 | 0.31943 | 5068.367 | 5.0684 | 7.4492 | 38.8% | 3.8798 | 3.6092 | 11.7508 | 0.31943 | 4.7489 | 0 | 0 | 0 | 3.6092 | 11.7508 | 0 | 4.7489 | 0 | 7.4768 | 7.8832 | 0
183.375 | 2023-07-02 | 10:00 | 10:59 | -0.13 |  |  | -0.13 |  |  | 1102.43 | 1.1024 | 0.32191 | 0.19191 | 5901.371 | 5.9014 | 11.7232 | 61.06% | 6.1058 | 7.8832 | 7.4768 | 0.19191 | 5.7095 | 0 | 0 | 0 | 7.8832 | 7.4768 | 0 | 5.7095 | 0 | 2.3383 | 13.0217 | 0
183.4167 | 2023-07-02 | 11:00 | 11:59 | -0.17 |  |  | -0.17 |  |  | 1352.1 | 1.3521 | 0.39481 | 0.22481 | 6416.949 | 6.4169 | 16.8617 | 87.82% | 8.7822 | 13.0217 | 2.3383 | 0.22481 | 6.1921 | 0 | 0 | 0 | 13.0217 | 2.3383 | 0 | 2.5981 | 3.5941 | 0 | 15.36 | 3.5941
183.4583 | 2023-07-02 | 12:00 | 12:59 | -0.09 |  |  | -0.09 |  |  | 1524.202 | 1.5242 | 0.44507 | 0.35507 | 6543.027 | 6.543 | 19.2 | 100% | 10 | 15.36 | 0 | 0.35507 | 6.188 | 0 | 0 | 0 | 15.36 | 0 | 0 | 0 | 6.188 | 0 | 15.36 | 6.188
183.5 | 2023-07-02 | 13:00 | 13:59 | -0.19 |  |  | -0.19 |  |  | 1618.103 | 1.6181 | 0.47249 | 0.28249 | 6317.776 | 6.3178 | 19.2 | 100% | 10 | 15.36 | 0 | 0.28249 | 6.0353 | 0 | 0 | 0 | 15.36 | 0 | 0 | 0 | 6.0353 | 0 | 15.36 | 6.0353
183.5417 | 2023-07-02 | 14:00 | 14:59 | -0.21 |  |  | -0.21 |  |  | 1613.764 | 1.6138 | 0.47122 | 0.26122 | 5710.638 | 5.7106 | 19.2 | 100% | 10 | 15.36 | 0 | 0.26122 | 5.4494 | 0 | 0 | 0 | 15.36 | 0 | 0 | 0 | 5.4494 | 0 | 15.36 | 5.4494
183.5833 | 2023-07-02 | 15:00 | 15:59 | -0.14 |  |  | -0.14 |  |  | 1512.949 | 1.5129 | 0.44178 | 0.30178 | 4780.925 | 4.7809 | 19.2 | 100% | 10 | 15.36 | 0 | 0.30178 | 4.4791 | 0 | 0 | 0 | 15.36 | 0 | 0 | 0 | 4.4791 | 0 | 15.36 | 4.4791
183.625 | 2023-07-02 | 16:00 | 16:59 | 0.02 |  |  | 0 |  |  | 1326.357 | 1.3264 | 0.3873 | 0.4073 | 3584.241 | 3.5842 | 19.2 | 100% | 10 | 15.36 | 0 | 0.4073 | 3.1769 | 0 | 0 | 0 | 15.36 | 0 | 0 | 0 | 3.1769 | 0 | 15.36 | 3.1769
183.6667 | 2023-07-02 | 17:00 | 17:59 | 0.51 |  |  | 0 |  |  | 1045.656 | 1.0457 | 0.30533 | 0.81533 | 2079.032 | 2.079 | 19.2 | 100% | 10 | 15.36 | 0 | 0.81533 | 1.2637 | 0 | 0 | 0 | 15.36 | 0 | 0 | 0 | 1.2637 | 0 | 15.36 | 1.2637
183.7083 | 2023-07-02 | 18:00 | 18:59 | 0.06 |  |  | 0 |  |  | 684.387 | 0.68439 | 0.19984 | 0.25984 | 705.434 | 0.70543 | 19.2 | 100% | 10 | 15.36 | 0 | 0.25984 | 0.44559 | 0 | 0 | 0 | 15.36 | 0 | 0 | 0 | 0.44559 | 0 | 15.36 | 0.44559
183.75 | 2023-07-02 | 19:00 | 19:59 | 0.57 |  |  | 0 |  |  | 264.86 | 0.26486 | 0.077339 | 0.64734 | 281.245 | 0.28125 | 19.2 | 100% | 10 | 15.36 | 0 | 0.28125 | 0 | 0.36609 | 0.36609 | 0 | 14.9939 | 0.36609 | 0 | 0 | 0 | 0.36609 | 14.9939 | 0
183.7917 | 2023-07-02 | 20:00 | 20:59 | 0.77 |  |  | 0 |  |  | 0 | 0 | 0 | 0.77 | 0 | 0 | 18.8339 | 98.09% | 9.8093 | 14.9939 | 0.36609 | 0 | 0 | 0.77 | 0.77 | 0 | 14.2239 | 1.1361 | 0 | 0 | 0 | 1.1361 | 14.2239 | 0
183.8333 | 2023-07-02 | 21:00 | 21:59 | 1.08 |  |  | 0 |  |  | 0 | 0 | 0 | 1.08 | 0 | 0 | 18.0639 | 94.08% | 9.4083 | 14.2239 | 1.1361 | 0 | 0 | 1.08 | 1.08 | 0 | 13.1439 | 2.2161 | 0 | 0 | 0 | 2.2161 | 13.1439 | 0
183.875 | 2023-07-02 | 22:00 | 22:59 | 1.15 |  |  | 0 |  |  | 0 | 0 | 0 | 1.15 | 0 | 0 | 16.9839 | 88.46% | 8.8458 | 13.1439 | 2.2161 | 0 | 0 | 1.15 | 1.15 | 0 | 11.9939 | 3.3661 | 0 | 0 | 0 | 3.3661 | 11.9939 | 0
183.9167 | 2023-07-02 | 23:00 | 23:59 | 1.03 |  |  | 0 |  |  | 0 | 0 | 0 | 1.03 | 0 | 0 | 15.8339 | 82.47% | 8.2468 | 11.9939 | 3.3661 | 0 | 0 | 1.03 | 1.03 | 0 | 10.9639 | 4.3961 | 0 | 0 | 0 | 4.3961 | 10.9639 | 0
183.9583 | 2023-07-03 | 0:00 | 0:59 | 0.38 |  |  | 0 |  |  | 0 | 0 | 0 | 0.38 | 0 | 0 | 14.8039 | 77.1% | 7.7104 | 10.9639 | 4.3961 | 0 | 0 | 0.38 | 0.38 | 0 | 10.5839 | 4.7761 | 0 | 0 | 0 | 4.7761 | 10.5839 | 0
184 | 2023-07-03 | 1:00 | 1:59 | 0.36 |  |  | 0 |  |  | 0 | 0 | 0 | 0.36 | 0 | 0 | 14.4239 | 75.12% | 7.5125 | 10.5839 | 4.7761 | 0 | 0 | 0.36 | 0.36 | 0 | 10.2239 | 5.1361 | 0 | 0 | 0 | 5.1361 | 10.2239 | 0
184.0417 | 2023-07-03 | 2:00 | 2:59 | 0.33 |  |  | 0 |  |  | 0 | 0 | 0 | 0.33 | 0 | 0 | 14.0639 | 73.25% | 7.325 | 10.2239 | 5.1361 | 0 | 0 | 0.33 | 0.33 | 0 | 9.8939 | 5.4661 | 0 | 0 | 0 | 5.4661 | 9.8939 | 0
184.0833 | 2023-07-03 | 3:00 | 3:59 | 0.44 |  |  | 0 |  |  | 0 | 0 | 0 | 0.44 | 0 | 0 | 13.7339 | 71.53% | 7.1531 | 9.8939 | 5.4661 | 0 | 0 | 0.44 | 0.44 | 0 | 9.4539 | 5.9061 | 0 | 0 | 0 | 5.9061 | 9.4539 | 0
184.125 | 2023-07-03 | 4:00 | 4:59 | 0.36 |  |  | 0 |  |  | 0 | 0 | 0 | 0.36 | 0 | 0 | 13.2939 | 69.24% | 6.9239 | 9.4539 | 5.9061 | 0 | 0 | 0.36 | 0.36 | 0 | 9.0939 | 6.2661 | 0 | 0 | 0 | 6.2661 | 9.0939 | 0
184.1667 | 2023-07-03 | 5:00 | 5:59 | 0.34 |  |  | 0 |  |  | 0 | 0 | 0 | 0.34 | 0 | 0 | 12.9339 | 67.36% | 6.7364 | 9.0939 | 6.2661 | 0 | 0 | 0.34 | 0.34 | 0 | 8.7539 | 6.6061 | 0 | 0 | 0 | 6.6061 | 8.7539 | 0
184.2083 | 2023-07-03 | 6:00 | 6:59 | 0.51 |  |  | 0 |  |  | 34.639 | 0.034639 | 0.010115 | 0.52011 | 614.963 | 0.61496 | 12.5939 | 65.59% | 6.5593 | 8.7539 | 6.6061 | 0.52011 | 0.094848 | 0 | 0 | 0 | 8.7539 | 6.6061 | 0 | 0.094848 | 0 | 6.5207 | 8.8393 | 0
184.25 | 2023-07-03 | 7:00 | 7:59 | 0.61 |  |  | 0 |  |  | 88.869 | 0.088869 | 0.02595 | 0.63595 | 2498.656 | 2.4987 | 12.6793 | 66.04% | 6.6038 | 8.8393 | 6.5207 | 0.63595 | 1.8627 | 0 | 0 | 0 | 8.8393 | 6.5207 | 0 | 1.8627 | 0 | 4.8443 | 10.5157 | 0
184.2917 | 2023-07-03 | 8:00 | 8:59 | 0.31 |  |  | 0 |  |  | 225.718 | 0.22572 | 0.06591 | 0.37591 | 945.91 | 0.94591 | 14.3557 | 74.77% | 7.4769 | 10.5157 | 4.8443 | 0.37591 | 0.57 | 0 | 0 | 0 | 10.5157 | 4.8443 | 0 | 0.57 | 0 | 4.3313 | 11.0287 | 0
184.3333 | 2023-07-03 | 9:00 | 9:59 | 0.03 |  |  | 0 |  |  | 416.114 | 0.41611 | 0.12151 | 0.15151 | 1921.519 | 1.9215 | 14.8687 | 77.44% | 7.7441 | 11.0287 | 4.3313 | 0.15151 | 1.77 | 0 | 0 | 0 | 11.0287 | 4.3313 | 0 | 1.77 | 0 | 2.7383 | 12.6217 | 0
184.375 | 2023-07-03 | 10:00 | 10:59 | -0.12 |  |  | -0.12 |  |  | 1087.059 | 1.0871 | 0.31742 | 0.19742 | 5799.659 | 5.7997 | 16.4617 | 85.74% | 8.5738 | 12.6217 | 2.7383 | 0.19742 | 5.6022 | 0 | 0 | 0 | 12.6217 | 2.7383 | 0 | 3.0425 | 2.5597 | 0 | 15.36 | 2.5597
184.4167 | 2023-07-03 | 11:00 | 11:59 | -0.19 |  |  | -0.19 |  |  | 1310.574 | 1.3106 | 0.38269 | 0.19269 | 6229.647 | 6.2296 | 19.2 | 100% | 10 | 15.36 | 0 | 0.19269 | 6.037 | 0 | 0 | 0 | 15.36 | 0 | 0 | 0 | 6.037 | 0 | 15.36 | 6.037
184.4583 | 2023-07-03 | 12:00 | 12:59 | -0.24 |  |  | -0.24 |  |  | 1472.569 | 1.4726 | 0.42999 | 0.18999 | 6363.923 | 6.3639 | 19.2 | 100% | 10 | 15.36 | 0 | 0.18999 | 6.1739 | 0 | 0 | 0 | 15.36 | 0 | 0 | 0 | 6.1739 | 0 | 15.36 | 6.1739
184.5 | 2023-07-03 | 13:00 | 13:59 | 0.07 |  |  | 0 |  |  | 1570.533 | 1.5705 | 0.4586 | 0.5286 | 6189.503 | 6.1895 | 19.2 | 100% | 10 | 15.36 | 0 | 0.5286 | 5.6609 | 0 | 0 | 0 | 15.36 | 0 | 0 | 0 | 5.6609 | 0 | 15.36 | 5.6609
184.5417 | 2023-07-03 | 14:00 | 14:59 | 0.65 |  |  | 0 |  |  | 1592.758 | 1.5928 | 0.46509 | 1.1151 | 5676.389 | 5.6764 | 19.2 | 100% | 10 | 15.36 | 0 | 1.1151 | 4.5613 | 0 | 0 | 0 | 15.36 | 0 | 0 | 0 | 4.5613 | 0 | 15.36 | 4.5613
184.5833 | 2023-07-03 | 15:00 | 15:59 | 0.86 |  |  | 0 |  |  | 1524.106 | 1.5241 | 0.44504 | 1.305 | 4818.603 | 4.8186 | 19.2 | 100% | 10 | 15.36 | 0 | 1.305 | 3.5136 | 0 | 0 | 0 | 15.36 | 0 | 0 | 0 | 3.5136 | 0 | 15.36 | 3.5136
184.625 | 2023-07-03 | 16:00 | 16:59 | 0.76 |  |  | 0 |  |  | 1356.054 | 1.3561 | 0.39597 | 1.156 | 3643.969 | 3.644 | 19.2 | 100% | 10 | 15.36 | 0 | 1.156 | 2.488 | 0 | 0 | 0 | 15.36 | 0 | 0 | 0 | 2.488 | 0 | 15.36 | 2.488
184.6667 | 2023-07-03 | 17:00 | 17:59 | 0.94 |  |  | 0 |  |  | 1091.063 | 1.0911 | 0.31859 | 1.2586 | 2064.58 | 2.0646 | 19.2 | 100% | 10 | 15.36 | 0 | 1.2586 | 0.80599 | 0 | 0 | 0 | 15.36 | 0 | 0 | 0 | 0.80599 | 0 | 15.36 | 0.80599
184.7083 | 2023-07-03 | 18:00 | 18:59 | 2.38 |  |  | 0 |  |  | 744.777 | 0.74478 | 0.21747 | 2.5975 | 535.11 | 0.53511 | 19.2 | 100% | 10 | 15.36 | 0 | 0.53511 | 0 | 2.0624 | 2.0624 | 0 | 13.2976 | 2.0624 | 0 | 0 | 0 | 2.0624 | 13.2976 | 0
184.75 | 2023-07-03 | 19:00 | 19:59 | 1.17 |  |  | 0 |  |  | 303.633 | 0.30363 | 0.088661 | 1.2587 | 160.303 | 0.1603 | 17.1376 | 89.26% | 8.9259 | 13.2976 | 2.0624 | 0.1603 | 0 | 1.0984 | 1.0984 | 0 | 12.1993 | 3.1607 | 0 | 0 | 0 | 3.1607 | 12.1993 | 0
184.7917 | 2023-07-03 | 20:00 | 20:59 | 1.3 |  |  | 0 |  |  | 0 | 0 | 0 | 1.3 | 0 | 0 | 16.0393 | 83.54% | 8.3538 | 12.1993 | 3.1607 | 0 | 0 | 1.3 | 1.3 | 0 | 10.8993 | 4.4607 | 0 | 0 | 0 | 4.4607 | 10.8993 | 0
184.8333 | 2023-07-03 | 21:00 | 21:59 | 1.46 |  |  | 0 |  |  | 0 | 0 | 0 | 1.46 | 0 | 0 | 14.7393 | 76.77% | 7.6767 | 10.8993 | 4.4607 | 0 | 0 | 1.46 | 1.46 | 0 | 9.4393 | 5.9207 | 0 | 0 | 0 | 5.9207 | 9.4393 | 0
184.875 | 2023-07-03 | 22:00 | 22:59 | 0.58 |  |  | 0 |  |  | 0 | 0 | 0 | 0.58 | 0 | 0 | 13.2793 | 69.16% | 6.9163 | 9.4393 | 5.9207 | 0 | 0 | 0.58 | 0.58 | 0 | 8.8593 | 6.5007 | 0 | 0 | 0 | 6.5007 | 8.8593 | 0
184.9167 | 2023-07-03 | 23:00 | 23:59 | 0.44 |  |  | 0 |  |  | 0 | 0 | 0 | 0.44 | 0 | 0 | 12.6993 | 66.14% | 6.6142 | 8.8593 | 6.5007 | 0 | 0 | 0.44 | 0.44 | 0 | 8.4193 | 6.9407 | 0 | 0 | 0 | 6.9407 | 8.4193 | 0
184.9583 | 2023-07-04 | 0:00 | 0:59 | 0.22 |  |  | 0 |  |  | 0 | 0 | 0 | 0.22 | 0 | 0 | 12.2593 | 63.85% | 6.385 | 8.4193 | 6.9407 | 0 | 0 | 0.22 | 0.22 | 0 | 8.1993 | 7.1607 | 0 | 0 | 0 | 7.1607 | 8.1993 | 0
185 | 2023-07-04 | 1:00 | 1:59 | 0.18 |  |  | 0 |  |  | 0 | 0 | 0 | 0.18 | 0 | 0 | 12.0393 | 62.7% | 6.2705 | 8.1993 | 7.1607 | 0 | 0 | 0.18 | 0.18 | 0 | 8.0193 | 7.3407 | 0 | 0 | 0 | 7.3407 | 8.0193 | 0
185.0417 | 2023-07-04 | 2:00 | 2:59 | 0.17 |  |  | 0 |  |  | 0 | 0 | 0 | 0.17 | 0 | 0 | 11.8593 | 61.77% | 6.1767 | 8.0193 | 7.3407 | 0 | 0 | 0.17 | 0.17 | 0 | 7.8493 | 7.5107 | 0 | 0 | 0 | 7.5107 | 7.8493 | 0
185.0833 | 2023-07-04 | 3:00 | 3:59 | 0.16 |  |  | 0 |  |  | 0 | 0 | 0 | 0.16 | 0 | 0 | 11.6893 | 60.88% | 6.0882 | 7.8493 | 7.5107 | 0 | 0 | 0.16 | 0.16 | 0 | 7.6893 | 7.6707 | 0 | 0 | 0 | 7.6707 | 7.6893 | 0
185.125 | 2023-07-04 | 4:00 | 4:59 | 0.16 |  |  | 0 |  |  | 0 | 0 | 0 | 0.16 | 0 | 0 | 11.5293 | 60.05% | 6.0048 | 7.6893 | 7.6707 | 0 | 0 | 0.16 | 0.16 | 0 | 7.5293 | 7.8307 | 0 | 0 | 0 | 7.8307 | 7.5293 | 0
185.1667 | 2023-07-04 | 5:00 | 5:59 | 0.16 |  |  | 0 |  |  | 0 | 0 | 0 | 0.16 | 0 | 0 | 11.3693 | 59.21% | 5.9215 | 7.5293 | 7.8307 | 0 | 0 | 0.16 | 0.16 | 0 | 7.3693 | 7.9907 | 0 | 0 | 0 | 7.9907 | 7.3693 | 0
185.2083 | 2023-07-04 | 6:00 | 6:59 | 0.15 |  |  | 0 |  |  | 28.09 | 0.02809 | 0.0082023 | 0.1582 | 644.83 | 0.64483 | 11.2093 | 58.38% | 5.8382 | 7.3693 | 7.9907 | 0.1582 | 0.48663 | 0 | 0 | 0 | 7.3693 | 7.9907 | 0 | 0.48663 | 0 | 7.5528 | 7.8072 | 0
185.25 | 2023-07-04 | 7:00 | 7:59 | 0.22 |  |  | 0 |  |  | 71.597 | 0.071597 | 0.020906 | 0.24091 | 2480.251 | 2.4803 | 11.6472 | 60.66% | 6.0663 | 7.8072 | 7.5528 | 0.24091 | 2.2393 | 0 | 0 | 0 | 7.8072 | 7.5528 | 0 | 2.2393 | 0 | 5.5373 | 9.8227 | 0
185.2917 | 2023-07-04 | 8:00 | 8:59 | 0.78 |  |  | 0 |  |  | 388.147 | 0.38815 | 0.11334 | 0.89334 | 3999.006 | 3.999 | 13.6627 | 71.16% | 7.116 | 9.8227 | 5.5373 | 0.89334 | 3.1057 | 0 | 0 | 0 | 9.8227 | 5.5373 | 0 | 3.1057 | 0 | 2.7422 | 12.6178 | 0
185.3333 | 2023-07-04 | 9:00 | 9:59 | 0.41 |  |  | 0 |  |  | 779.098 | 0.7791 | 0.2275 | 0.6375 | 5102.161 | 5.1022 | 16.4578 | 85.72% | 8.5717 | 12.6178 | 2.7422 | 0.6375 | 4.4647 | 0 | 0 | 0 | 12.6178 | 2.7422 | 0 | 3.0469 | 1.4177 | 0 | 15.36 | 1.4177
185.375 | 2023-07-04 | 10:00 | 10:59 | 0.57 |  |  | 0 |  |  | 1070.812 | 1.0708 | 0.31268 | 0.88268 | 5729.11 | 5.7291 | 19.2 | 100% | 10 | 15.36 | 0 | 0.88268 | 4.8464 | 0 | 0 | 0 | 15.36 | 0 | 0 | 0 | 4.8464 | 0 | 15.36 | 4.8464
185.4167 | 2023-07-04 | 11:00 | 11:59 | 0.15 |  |  | 0 |  |  | 1287.761 | 1.2878 | 0.37603 | 0.52603 | 6126.128 | 6.1261 | 19.2 | 100% | 10 | 15.36 | 0 | 0.52603 | 5.6001 | 0 | 0 | 0 | 15.36 | 0 | 0 | 0 | 5.6001 | 0 | 15.36 | 5.6001
185.4583 | 2023-07-04 | 12:00 | 12:59 | 1.65 |  |  | 0 |  |  | 1463.716 | 1.4637 | 0.42741 | 2.0774 | 6329.273 | 6.3293 | 19.2 | 100% | 10 | 15.36 | 0 | 2.0774 | 4.2519 | 0 | 0 | 0 | 15.36 | 0 | 0 | 0 | 4.2519 | 0 | 15.36 | 4.2519
185.5 | 2023-07-04 | 13:00 | 13:59 | 0.07 |  |  | 0 |  |  | 1573.661 | 1.5737 | 0.45951 | 0.52951 | 6201.532 | 6.2015 | 19.2 | 100% | 10 | 15.36 | 0 | 0.52951 | 5.672 | 0 | 0 | 0 | 15.36 | 0 | 0 | 0 | 5.672 | 0 | 15.36 | 5.672
185.5417 | 2023-07-04 | 14:00 | 14:59 | 2.41 |  |  | 0 |  |  | 1593.847 | 1.5938 | 0.4654 | 2.8754 | 5687.087 | 5.6871 | 19.2 | 100% | 10 | 15.36 | 0 | 2.8754 | 2.8117 | 0 | 0 | 0 | 15.36 | 0 | 0 | 0 | 2.8117 | 0 | 15.36 | 2.8117
185.5833 | 2023-07-04 | 15:00 | 15:59 | 8.84 |  |  | 0 |  |  | 1514.874 | 1.5149 | 0.44234 | 9.2823 | 4803.225 | 4.8032 | 19.2 | 100% | 10 | 15.36 | 0 | 4.8032 | 0 | 4.4791 | 4.4791 | 0 | 10.8809 | 4.4791 | 0 | 0 | 0 | 4.4791 | 10.8809 | 0
185.625 | 2023-07-04 | 16:00 | 16:59 | 2.62 |  |  | 0 |  |  | 1346.131 | 1.3461 | 0.39307 | 3.0131 | 3633.496 | 3.6335 | 14.7209 | 76.67% | 7.6671 | 10.8809 | 4.4791 | 3.0131 | 0.62043 | 0 | 0 | 0 | 10.8809 | 4.4791 | 0 | 0.62043 | 0 | 3.9207 | 11.4393 | 0
185.6667 | 2023-07-04 | 17:00 | 17:59 | 2.37 |  |  | 0 |  |  | 1085.522 | 1.0855 | 0.31697 | 2.687 | 2040.785 | 2.0408 | 15.2793 | 79.58% | 7.958 | 11.4393 | 3.9207 | 2.0408 | 0 | 0.64619 | 0.64619 | 0 | 10.7931 | 4.5669 | 0 | 0 | 0 | 4.5669 | 10.7931 | 0
185.7083 | 2023-07-04 | 18:00 | 18:59 | 0.91 |  |  | 0 |  |  | 733.752 | 0.73375 | 0.21426 | 1.1243 | 566.525 | 0.56652 | 14.6331 | 76.21% | 7.6214 | 10.7931 | 4.5669 | 0.56652 | 0 | 0.55773 | 0.55773 | 0 | 10.2353 | 5.1247 | 0 | 0 | 0 | 5.1247 | 10.2353 | 0
185.75 | 2023-07-04 | 19:00 | 19:59 | 0.53 |  |  | 0 |  |  | 296.303 | 0.2963 | 0.08652 | 0.61652 | 189.137 | 0.18914 | 14.0753 | 73.31% | 7.3309 | 10.2353 | 5.1247 | 0.18914 | 0 | 0.42738 | 0.42738 | 0 | 9.808 | 5.552 | 0 | 0 | 0 | 5.552 | 9.808 | 0
185.7917 | 2023-07-04 | 20:00 | 20:59 | 0.72 |  |  | 0 |  |  | 0 | 0 | 0 | 0.72 | 0 | 0 | 13.648 | 71.08% | 7.1083 | 9.808 | 5.552 | 0 | 0 | 0.72 | 0.72 | 0 | 9.088 | 6.272 | 0 | 0 | 0 | 6.272 | 9.088 | 0
185.8333 | 2023-07-04 | 21:00 | 21:59 | 0.73 |  |  | 0 |  |  | 0 | 0 | 0 | 0.73 | 0 | 0 | 12.928 | 67.33% | 6.7333 | 9.088 | 6.272 | 0 | 0 | 0.73 | 0.73 | 0 | 8.358 | 7.002 | 0 | 0 | 0 | 7.002 | 8.358 | 0
185.875 | 2023-07-04 | 22:00 | 22:59 | 5.92 |  |  | 0 |  |  | 0 | 0 | 0 | 5.92 | 0 | 0 | 12.198 | 63.53% | 6.3531 | 8.358 | 7.002 | 0 | 0 | 5.92 | 5.92 | 0 | 2.438 | 12.922 | 0 | 0 | 0 | 12.922 | 2.438 | 0
185.9167 | 2023-07-04 | 23:00 | 23:59 | 1.11 |  |  | 0 |  |  | 0 | 0 | 0 | 1.11 | 0 | 0 | 6.278 | 32.7% | 3.2698 | 2.438 | 12.922 | 0 | 0 | 1.11 | 1.11 | 0 | 1.328 | 14.032 | 0 | 0 | 0 | 14.032 | 1.328 | 0
185.9583 | 2023-07-05 | 0:00 | 0:59 | 0.26 |  |  | 0 |  |  | 0 | 0 | 0 | 0.26 | 0 | 0 | 5.168 | 26.92% | 2.6916 | 1.328 | 14.032 | 0 | 0 | 0.26 | 0.26 | 0 | 1.068 | 14.292 | 0 | 0 | 0 | 14.292 | 1.068 | 0
186 | 2023-07-05 | 1:00 | 1:59 | 0.2 |  |  | 0 |  |  | 0 | 0 | 0 | 0.2 | 0 | 0 | 4.908 | 25.56% | 2.5562 | 1.068 | 14.292 | 0 | 0 | 0.2 | 0.2 | 0 | 0.86796 | 14.492 | 0 | 0 | 0 | 14.492 | 0.86796 | 0
186.0417 | 2023-07-05 | 2:00 | 2:59 | 0.2 |  |  | 0 |  |  | 0 | 0 | 0 | 0.2 | 0 | 0 | 4.708 | 24.52% | 2.4521 | 0.86796 | 14.492 | 0 | 0 | 0.2 | 0.2 | 0 | 0.66796 | 14.692 | 0 | 0 | 0 | 14.692 | 0.66796 | 0
186.0833 | 2023-07-05 | 3:00 | 3:59 | 0.18 |  |  | 0 |  |  | 0 | 0 | 0 | 0.18 | 0 | 0 | 4.508 | 23.48% | 2.3479 | 0.66796 | 14.692 | 0 | 0 | 0.18 | 0.18 | 0 | 0.48796 | 14.872 | 0 | 0 | 0 | 14.872 | 0.48796 | 0
186.125 | 2023-07-05 | 4:00 | 4:59 | 0.27 |  |  | 0 |  |  | 0 | 0 | 0 | 0.27 | 0 | 0 | 4.328 | 22.54% | 2.2541 | 0.48796 | 14.872 | 0 | 0 | 0.27 | 0.27 | 0 | 0.21796 | 15.142 | 0 | 0 | 0 | 15.142 | 0.21796 | 0
186.1667 | 2023-07-05 | 5:00 | 5:59 | 0.23 |  |  | 0 |  |  | 0 | 0 | 0 | 0.23 | 0 | 0 | 4.058 | 21.14% | 2.1135 | 0.21796 | 15.142 | 0 | 0 | 0.23 | 0.21796 | 0.012037 | 0 | 15.36 | 0.012037 | 0 | 0 | 15.36 | 0 | 0
186.2083 | 2023-07-05 | 6:00 | 6:59 | 0.18 |  |  | 0 |  |  | 28.213 | 0.028213 | 0.0082382 | 0.18824 | 609.08 | 0.60908 | 3.84 | 20% | 2 | 0 | 15.36 | 0.18824 | 0.42084 | 0 | 0 | 0 | 0 | 15.36 | 0 | 0.42084 | 0 | 14.9812 | 0.37876 | 0
186.25 | 2023-07-05 | 7:00 | 7:59 | 0.52 |  |  | 0 |  |  | 76.848 | 0.076848 | 0.02244 | 0.54244 | 2431.121 | 2.4311 | 4.2188 | 21.97% | 2.1973 | 0.37876 | 14.9812 | 0.54244 | 1.8887 | 0 | 0 | 0 | 0.37876 | 14.9812 | 0 | 1.8887 | 0 | 13.2814 | 2.0786 | 0
186.2917 | 2023-07-05 | 8:00 | 8:59 | 0.32 |  |  | 0 |  |  | 382.598 | 0.3826 | 0.11172 | 0.43172 | 3903.39 | 3.9034 | 5.9186 | 30.83% | 3.0826 | 2.0786 | 13.2814 | 0.43172 | 3.4717 | 0 | 0 | 0 | 2.0786 | 13.2814 | 0 | 3.4717 | 0 | 10.1569 | 5.2031 | 0
186.3333 | 2023-07-05 | 9:00 | 9:59 | 0.14 |  |  | 0 |  |  | 763.207 | 0.76321 | 0.22286 | 0.36286 | 4953.29 | 4.9533 | 9.0431 | 47.1% | 4.7099 | 5.2031 | 10.1569 | 0.36286 | 4.5904 | 0 | 0 | 0 | 5.2031 | 10.1569 | 0 | 4.5904 | 0 | 6.0255 | 9.3345 | 0
186.375 | 2023-07-05 | 10:00 | 10:59 | 0.17 |  |  | 0 |  |  | 1054.582 | 1.0546 | 0.30794 | 0.47794 | 5632.664 | 5.6327 | 13.1745 | 68.62% | 6.8617 | 9.3345 | 6.0255 | 0.47794 | 5.1547 | 0 | 0 | 0 | 9.3345 | 6.0255 | 0 | 5.1547 | 0 | 1.3863 | 13.9737 | 0
186.4167 | 2023-07-05 | 11:00 | 11:59 | 0.04 |  |  | 0 |  |  | 1295.353 | 1.2954 | 0.37824 | 0.41824 | 6159.489 | 6.1595 | 17.8137 | 92.78% | 9.278 | 13.9737 | 1.3863 | 0.41824 | 5.7412 | 0 | 0 | 0 | 13.9737 | 1.3863 | 0 | 1.5403 | 4.2009 | 0 | 15.36 | 4.2009
186.4583 | 2023-07-05 | 12:00 | 12:59 | 0.03 |  |  | 0 |  |  | 1470.585 | 1.4706 | 0.42941 | 0.45941 | 6346.008 | 6.346 | 19.2 | 100% | 10 | 15.36 | 0 | 0.45941 | 5.8866 | 0 | 0 | 0 | 15.36 | 0 | 0 | 0 | 5.8866 | 0 | 15.36 | 5.8866
186.5 | 2023-07-05 | 13:00 | 13:59 | -0.47 |  |  | -0.47 |  |  | 1564.308 | 1.5643 | 0.45678 | -0.013222 | 6152.879 | 6.1529 | 19.2 | 100% | 10 | 15.36 | 0 | -0.013222 | 6.1661 | 0 | 0 | 0 | 15.36 | 0 | 0 | 0 | 6.1661 | 0 | 15.36 | 6.1661
186.5417 | 2023-07-05 | 14:00 | 14:59 | -0.5 |  |  | -0.5 |  |  | 1573.675 | 1.5737 | 0.45951 | -0.040487 | 5609.429 | 5.6094 | 19.2 | 100% | 10 | 15.36 | 0 | -0.040487 | 5.6499 | 0 | 0 | 0 | 15.36 | 0 | 0 | 0 | 5.6499 | 0 | 15.36 | 5.6499
186.5833 | 2023-07-05 | 15:00 | 15:59 | -0.46 |  |  | -0.46 |  |  | 1493.15 | 1.4931 | 0.436 | -0.024 | 4728.442 | 4.7284 | 19.2 | 100% | 10 | 15.36 | 0 | -0.024 | 4.7524 | 0 | 0 | 0 | 15.36 | 0 | 0 | 0 | 4.7524 | 0 | 15.36 | 4.7524
186.625 | 2023-07-05 | 16:00 | 16:59 | -0.4 |  |  | -0.4 |  |  | 1326.377 | 1.3264 | 0.3873 | -0.012698 | 3577.11 | 3.5771 | 19.2 | 100% | 10 | 15.36 | 0 | -0.012698 | 3.5898 | 0 | 0 | 0 | 15.36 | 0 | 0 | 0 | 3.5898 | 0 | 15.36 | 3.5898
186.6667 | 2023-07-05 | 17:00 | 17:59 | -0.18 |  |  | -0.18 |  |  | 1068.634 | 1.0686 | 0.31204 | 0.13204 | 1997.016 | 1.997 | 19.2 | 100% | 10 | 15.36 | 0 | 0.13204 | 1.865 | 0 | 0 | 0 | 15.36 | 0 | 0 | 0 | 1.865 | 0 | 15.36 | 1.865
186.7083 | 2023-07-05 | 18:00 | 18:59 | 3.31 |  |  | 0 |  |  | 723.614 | 0.72361 | 0.2113 | 3.5213 | 529.45 | 0.52945 | 19.2 | 100% | 10 | 15.36 | 0 | 0.52945 | 0 | 2.9918 | 2.9918 | 0 | 12.3682 | 2.9918 | 0 | 0 | 0 | 2.9918 | 12.3682 | 0
186.75 | 2023-07-05 | 19:00 | 19:59 | 2.54 |  |  | 0 |  |  | 294.647 | 0.29465 | 0.086037 | 2.626 | 159.605 | 0.1596 | 16.2082 | 84.42% | 8.4417 | 12.3682 | 2.9918 | 0.1596 | 0 | 2.4664 | 2.4664 | 0 | 9.9017 | 5.4583 | 0 | 0 | 0 | 5.4583 | 9.9017 | 0
186.7917 | 2023-07-05 | 20:00 | 20:59 | 0.29 |  |  | 0 |  |  | 0 | 0 | 0 | 0.29 | 0 | 0 | 13.7417 | 71.57% | 7.1571 | 9.9017 | 5.4583 | 0 | 0 | 0.29 | 0.29 | 0 | 9.6117 | 5.7483 | 0 | 0 | 0 | 5.7483 | 9.6117 | 0
186.8333 | 2023-07-05 | 21:00 | 21:59 | 8.31 |  |  | 0 |  |  | 0 | 0 | 0 | 8.31 | 0 | 0 | 13.4517 | 70.06% | 7.0061 | 9.6117 | 5.7483 | 0 | 0 | 8.31 | 8.31 | 0 | 1.3017 | 14.0583 | 0 | 0 | 0 | 14.0583 | 1.3017 | 0
186.875 | 2023-07-05 | 22:00 | 22:59 | 8.88 |  |  | 0 |  |  | 0 | 0 | 0 | 8.88 | 0 | 0 | 5.1417 | 26.78% | 2.678 | 1.3017 | 14.0583 | 0 | 0 | 8.88 | 1.3017 | 7.5783 | 0 | 15.36 | 7.5783 | 0 | 0 | 15.36 | 0 | 0
186.9167 | 2023-07-05 | 23:00 | 23:59 | 8.88 |  |  | 0 |  |  | 0 | 0 | 0 | 8.88 | 0 | 0 | 3.84 | 20% | 2 | 0 | 15.36 | 0 | 0 | 8.88 | 0 | 8.88 | 0 | 15.36 | 8.88 | 0 | 0 | 15.36 | 0 | 0
186.9583 | 2023-07-06 | 0:00 | 0:59 | 6.29 |  |  | 0 |  |  | 0 | 0 | 0 | 6.29 | 0 | 0 | 3.84 | 20% | 2 | 0 | 15.36 | 0 | 0 | 6.29 | 0 | 6.29 | 0 | 15.36 | 6.29 | 0 | 0 | 15.36 | 0 | 0
187 | 2023-07-06 | 1:00 | 1:59 | 0.79 |  |  | 0 |  |  | 0 | 0 | 0 | 0.79 | 0 | 0 | 3.84 | 20% | 2 | 0 | 15.36 | 0 | 0 | 0.79 | 0 | 0.79 | 0 | 15.36 | 0.79 | 0 | 0 | 15.36 | 0 | 0
187.0417 | 2023-07-06 | 2:00 | 2:59 | 0.17 |  |  | 0 |  |  | 0 | 0 | 0 | 0.17 | 0 | 0 | 3.84 | 20% | 2 | 0 | 15.36 | 0 | 0 | 0.17 | 0 | 0.17 | 0 | 15.36 | 0.17 | 0 | 0 | 15.36 | 0 | 0
187.0833 | 2023-07-06 | 3:00 | 3:59 | 0.16 |  |  | 0 |  |  | 0 | 0 | 0 | 0.16 | 0 | 0 | 3.84 | 20% | 2 | 0 | 15.36 | 0 | 0 | 0.16 | 0 | 0.16 | 0 | 15.36 | 0.16 | 0 | 0 | 15.36 | 0 | 0
187.125 | 2023-07-06 | 4:00 | 4:59 | 0.17 |  |  | 0 |  |  | 0 | 0 | 0 | 0.17 | 0 | 0 | 3.84 | 20% | 2 | 0 | 15.36 | 0 | 0 | 0.17 | 0 | 0.17 | 0 | 15.36 | 0.17 | 0 | 0 | 15.36 | 0 | 0
187.1667 | 2023-07-06 | 5:00 | 5:59 | 0.17 |  |  | 0 |  |  | 0 | 0 | 0 | 0.17 | 0 | 0 | 3.84 | 20% | 2 | 0 | 15.36 | 0 | 0 | 0.17 | 0 | 0.17 | 0 | 15.36 | 0.17 | 0 | 0 | 15.36 | 0 | 0
187.2083 | 2023-07-06 | 6:00 | 6:59 | 0.49 |  |  | 0 |  |  | 23.493 | 0.023493 | 0.00686 | 0.49686 | 652.981 | 0.65298 | 3.84 | 20% | 2 | 0 | 15.36 | 0.49686 | 0.15612 | 0 | 0 | 0 | 0 | 15.36 | 0 | 0.15612 | 0 | 15.2195 | 0.14051 | 0
187.25 | 2023-07-06 | 7:00 | 7:59 | 0.28 |  |  | 0 |  |  | 63.551 | 0.063551 | 0.018557 | 0.29856 | 2501.739 | 2.5017 | 3.9805 | 20.73% | 2.0732 | 0.14051 | 15.2195 | 0.29856 | 2.2032 | 0 | 0 | 0 | 0.14051 | 15.2195 | 0 | 2.2032 | 0 | 13.2366 | 2.1234 | 0
187.2917 | 2023-07-06 | 8:00 | 8:59 | 0.18 |  |  | 0 |  |  | 381.366 | 0.38137 | 0.11136 | 0.29136 | 3964.971 | 3.965 | 5.9634 | 31.06% | 3.1059 | 2.1234 | 13.2366 | 0.29136 | 3.6736 | 0 | 0 | 0 | 2.1234 | 13.2366 | 0 | 3.6736 | 0 | 9.9304 | 5.4296 | 0
187.3333 | 2023-07-06 | 9:00 | 9:59 | 0.03 |  |  | 0 |  |  | 770.494 | 0.77049 | 0.22498 | 0.25498 | 4995.506 | 4.9955 | 9.2696 | 48.28% | 4.8279 | 5.4296 | 9.9304 | 0.25498 | 4.7405 | 0 | 0 | 0 | 5.4296 | 9.9304 | 0 | 4.7405 | 0 | 5.6639 | 9.6961 | 0
187.375 | 2023-07-06 | 10:00 | 10:59 | 0.18 |  |  | 0 |  |  | 1066.378 | 1.0664 | 0.31138 | 0.49138 | 5720.227 | 5.7202 | 13.5361 | 70.5% | 7.05 | 9.6961 | 5.6639 | 0.49138 | 5.2288 | 0 | 0 | 0 | 9.6961 | 5.6639 | 0 | 5.2288 | 0 | 0.95795 | 14.4021 | 0
187.4167 | 2023-07-06 | 11:00 | 11:59 | 2.49 |  |  | 0 |  |  | 1302.482 | 1.3025 | 0.38032 | 2.8703 | 6202.835 | 6.2028 | 18.2421 | 95.01% | 9.5011 | 14.4021 | 0.95795 | 2.8703 | 3.3325 | 0 | 0 | 0 | 14.4021 | 0.95795 | 0 | 1.0644 | 2.2681 | 0 | 15.36 | 2.2681
187.4583 | 2023-07-06 | 12:00 | 12:59 | 1.59 |  |  | 0 |  |  | 1481.01 | 1.481 | 0.43245 | 2.0225 | 6395.132 | 6.3951 | 19.2 | 100% | 10 | 15.36 | 0 | 2.0225 | 4.3727 | 0 | 0 | 0 | 15.36 | 0 | 0 | 0 | 4.3727 | 0 | 15.36 | 4.3727
187.5 | 2023-07-06 | 13:00 | 13:59 | -0.01 |  |  | -0.01 |  |  | 1580.761 | 1.5808 | 0.46158 | 0.45158 | 6216.243 | 6.2162 | 19.2 | 100% | 10 | 15.36 | 0 | 0.45158 | 5.7647 | 0 | 0 | 0 | 15.36 | 0 | 0 | 0 | 5.7647 | 0 | 15.36 | 5.7647
187.5417 | 2023-07-06 | 14:00 | 14:59 | -0.3 |  |  | -0.3 |  |  | 1605.673 | 1.6057 | 0.46886 | 0.16886 | 5711.874 | 5.7119 | 19.2 | 100% | 10 | 15.36 | 0 | 0.16886 | 5.543 | 0 | 0 | 0 | 15.36 | 0 | 0 | 0 | 5.543 | 0 | 15.36 | 5.543
187.5833 | 2023-07-06 | 15:00 | 15:59 | 1.63 |  |  | 0 |  |  | 1526.375 | 1.5264 | 0.4457 | 2.0757 | 4815.651 | 4.8157 | 19.2 | 100% | 10 | 15.36 | 0 | 2.0757 | 2.7399 | 0 | 0 | 0 | 15.36 | 0 | 0 | 0 | 2.7399 | 0 | 15.36 | 2.7399
187.625 | 2023-07-06 | 16:00 | 16:59 | -0.25 |  |  | -0.25 |  |  | 1357.458 | 1.3575 | 0.39638 | 0.14638 | 3637.411 | 3.6374 | 19.2 | 100% | 10 | 15.36 | 0 | 0.14638 | 3.491 | 0 | 0 | 0 | 15.36 | 0 | 0 | 0 | 3.491 | 0 | 15.36 | 3.491
187.6667 | 2023-07-06 | 17:00 | 17:59 | 0.62 |  |  | 0 |  |  | 1097.26 | 1.0973 | 0.3204 | 0.9404 | 2062.211 | 2.0622 | 19.2 | 100% | 10 | 15.36 | 0 | 0.9404 | 1.1218 | 0 | 0 | 0 | 15.36 | 0 | 0 | 0 | 1.1218 | 0 | 15.36 | 1.1218
187.7083 | 2023-07-06 | 18:00 | 18:59 | 0.27 |  |  | 0 |  |  | 746.073 | 0.74607 | 0.21785 | 0.48785 | 516.972 | 0.51697 | 19.2 | 100% | 10 | 15.36 | 0 | 0.48785 | 0.029119 | 0 | 0 | 0 | 15.36 | 0 | 0 | 0 | 0.029119 | 0 | 15.36 | 0.029119
187.75 | 2023-07-06 | 19:00 | 19:59 | 0.33 |  |  | 0 |  |  | 305.431 | 0.30543 | 0.089186 | 0.41919 | 154.254 | 0.15425 | 19.2 | 100% | 10 | 15.36 | 0 | 0.15425 | 0 | 0.26493 | 0.26493 | 0 | 15.0951 | 0.26493 | 0 | 0 | 0 | 0.26493 | 15.0951 | 0
187.7917 | 2023-07-06 | 20:00 | 20:59 | 0.59 |  |  | 0 |  |  | 0 | 0 | 0 | 0.59 | 0 | 0 | 18.9351 | 98.62% | 9.862 | 15.0951 | 0.26493 | 0 | 0 | 0.59 | 0.59 | 0 | 14.5051 | 0.85493 | 0 | 0 | 0 | 0.85493 | 14.5051 | 0
187.8333 | 2023-07-06 | 21:00 | 21:59 | 0.67 |  |  | 0 |  |  | 0 | 0 | 0 | 0.67 | 0 | 0 | 18.3451 | 95.55% | 9.5547 | 14.5051 | 0.85493 | 0 | 0 | 0.67 | 0.67 | 0 | 13.8351 | 1.5249 | 0 | 0 | 0 | 1.5249 | 13.8351 | 0
187.875 | 2023-07-06 | 22:00 | 22:59 | 3.82 |  |  | 0 |  |  | 0 | 0 | 0 | 3.82 | 0 | 0 | 17.6751 | 92.06% | 9.2058 | 13.8351 | 1.5249 | 0 | 0 | 3.82 | 3.82 | 0 | 10.0151 | 5.3449 | 0 | 0 | 0 | 5.3449 | 10.0151 | 0
187.9167 | 2023-07-06 | 23:00 | 23:59 | 1.21 |  |  | 0 |  |  | 0 | 0 | 0 | 1.21 | 0 | 0 | 13.8551 | 72.16% | 7.2162 | 10.0151 | 5.3449 | 0 | 0 | 1.21 | 1.21 | 0 | 8.8051 | 6.5549 | 0 | 0 | 0 | 6.5549 | 8.8051 | 0
187.9583 | 2023-07-07 | 0:00 | 0:59 | 1.21 |  |  | 0 |  |  | 0 | 0 | 0 | 1.21 | 0 | 0 | 12.6451 | 65.86% | 6.586 | 8.8051 | 6.5549 | 0 | 0 | 1.21 | 1.21 | 0 | 7.5951 | 7.7649 | 0 | 0 | 0 | 7.7649 | 7.5951 | 0
188 | 2023-07-07 | 1:00 | 1:59 | 1.2 |  |  | 0 |  |  | 0 | 0 | 0 | 1.2 | 0 | 0 | 11.4351 | 59.56% | 5.9558 | 7.5951 | 7.7649 | 0 | 0 | 1.2 | 1.2 | 0 | 6.3951 | 8.9649 | 0 | 0 | 0 | 8.9649 | 6.3951 | 0
188.0417 | 2023-07-07 | 2:00 | 2:59 | 1.17 |  |  | 0 |  |  | 0 | 0 | 0 | 1.17 | 0 | 0 | 10.2351 | 53.31% | 5.3308 | 6.3951 | 8.9649 | 0 | 0 | 1.17 | 1.17 | 0 | 5.2251 | 10.1349 | 0 | 0 | 0 | 10.1349 | 5.2251 | 0
188.0833 | 2023-07-07 | 3:00 | 3:59 | 0.58 |  |  | 0 |  |  | 0 | 0 | 0 | 0.58 | 0 | 0 | 9.0651 | 47.21% | 4.7214 | 5.2251 | 10.1349 | 0 | 0 | 0.58 | 0.58 | 0 | 4.6451 | 10.7149 | 0 | 0 | 0 | 10.7149 | 4.6451 | 0
188.125 | 2023-07-07 | 4:00 | 4:59 | 0.22 |  |  | 0 |  |  | 0 | 0 | 0 | 0.22 | 0 | 0 | 8.4851 | 44.19% | 4.4193 | 4.6451 | 10.7149 | 0 | 0 | 0.22 | 0.22 | 0 | 4.4251 | 10.9349 | 0 | 0 | 0 | 10.9349 | 4.4251 | 0
188.1667 | 2023-07-07 | 5:00 | 5:59 | 0.21 |  |  | 0 |  |  | 0 | 0 | 0 | 0.21 | 0 | 0 | 8.2651 | 43.05% | 4.3047 | 4.4251 | 10.9349 | 0 | 0 | 0.21 | 0.21 | 0 | 4.2151 | 11.1449 | 0 | 0 | 0 | 11.1449 | 4.2151 | 0
188.2083 | 2023-07-07 | 6:00 | 6:59 | 0.21 |  |  | 0 |  |  | 21.994 | 0.021994 | 0.0064222 | 0.21642 | 645.535 | 0.64553 | 8.0551 | 41.95% | 4.1953 | 4.2151 | 11.1449 | 0.21642 | 0.42911 | 0 | 0 | 0 | 4.2151 | 11.1449 | 0 | 0.42911 | 0 | 10.7587 | 4.6013 | 0
188.25 | 2023-07-07 | 7:00 | 7:59 | 0.56 |  |  | 0 |  |  | 67.562 | 0.067562 | 0.019728 | 0.57973 | 2528.778 | 2.5288 | 8.4413 | 43.96% | 4.3965 | 4.6013 | 10.7587 | 0.57973 | 1.949 | 0 | 0 | 0 | 4.6013 | 10.7587 | 0 | 1.949 | 0 | 9.0046 | 6.3554 | 0
188.2917 | 2023-07-07 | 8:00 | 8:59 | 0.36 |  |  | 0 |  |  | 382.403 | 0.3824 | 0.11166 | 0.47166 | 4120.712 | 4.1207 | 10.1954 | 53.1% | 5.3101 | 6.3554 | 9.0046 | 0.47166 | 3.6491 | 0 | 0 | 0 | 6.3554 | 9.0046 | 0 | 3.6491 | 0 | 5.7204 | 9.6396 | 0
188.3333 | 2023-07-07 | 9:00 | 9:59 | -0.05 |  |  | -0.05 |  |  | 795.625 | 0.79563 | 0.23232 | 0.18232 | 5257.947 | 5.2579 | 13.4796 | 70.21% | 7.0206 | 9.6396 | 5.7204 | 0.18232 | 5.0756 | 0 | 0 | 0 | 9.6396 | 5.7204 | 0 | 5.0756 | 0 | 1.1524 | 14.2076 | 0
188.375 | 2023-07-07 | 10:00 | 10:59 | 0.16 |  |  | 0 |  |  | 1120.427 | 1.1204 | 0.32716 | 0.48716 | 6069.538 | 6.0695 | 18.0476 | 94% | 9.3998 | 14.2076 | 1.1524 | 0.48716 | 5.5824 | 0 | 0 | 0 | 14.2076 | 1.1524 | 0 | 1.2804 | 4.302 | 0 | 15.36 | 4.302
188.4167 | 2023-07-07 | 11:00 | 11:59 | -0.25 |  |  | -0.25 |  |  | 1372.848 | 1.3728 | 0.40087 | 0.15087 | 6543.499 | 6.5435 | 19.2 | 100% | 10 | 15.36 | 0 | 0.15087 | 6.3926 | 0 | 0 | 0 | 15.36 | 0 | 0 | 0 | 6.3926 | 0 | 15.36 | 6.3926
188.4583 | 2023-07-07 | 12:00 | 12:59 | -0.45 |  |  | -0.45 |  |  | 1549.486 | 1.5495 | 0.45245 | 0.0024499 | 6661.623 | 6.6616 | 19.2 | 100% | 10 | 15.36 | 0 | 0.0024499 | 6.6592 | 0 | 0 | 0 | 15.36 | 0 | 0 | 0 | 6.6592 | 0 | 15.36 | 6.6592
188.5 | 2023-07-07 | 13:00 | 13:59 | -0.49 |  |  | -0.49 |  |  | 1652.589 | 1.6526 | 0.48256 | -0.007444 | 6452.459 | 6.4525 | 19.2 | 100% | 10 | 15.36 | 0 | -0.007444 | 6.4599 | 0 | 0 | 0 | 15.36 | 0 | 0 | 0 | 6.4599 | 0 | 15.36 | 6.4599
188.5417 | 2023-07-07 | 14:00 | 14:59 | -0.37 |  |  | -0.37 |  |  | 1660.139 | 1.6601 | 0.48476 | 0.11476 | 5859.975 | 5.86 | 19.2 | 100% | 10 | 15.36 | 0 | 0.11476 | 5.7452 | 0 | 0 | 0 | 15.36 | 0 | 0 | 0 | 5.7452 | 0 | 15.36 | 5.7452
188.5833 | 2023-07-07 | 15:00 | 15:59 | -0.38 |  |  | -0.38 |  |  | 1573.979 | 1.574 | 0.4596 | 0.079602 | 4933.883 | 4.9339 | 19.2 | 100% | 10 | 15.36 | 0 | 0.079602 | 4.8543 | 0 | 0 | 0 | 15.36 | 0 | 0 | 0 | 4.8543 | 0 | 15.36 | 4.8543
188.625 | 2023-07-07 | 16:00 | 16:59 | 1.98 |  |  | 0 |  |  | 1390.792 | 1.3908 | 0.40611 | 2.3861 | 3711.336 | 3.7113 | 19.2 | 100% | 10 | 15.36 | 0 | 2.3861 | 1.3252 | 0 | 0 | 0 | 15.36 | 0 | 0 | 0 | 1.3252 | 0 | 15.36 | 1.3252
188.6667 | 2023-07-07 | 17:00 | 17:59 | 4.71 |  |  | 0 |  |  | 1115.293 | 1.1153 | 0.32567 | 5.0357 | 2067.564 | 2.0676 | 19.2 | 100% | 10 | 15.36 | 0 | 2.0676 | 0 | 2.9681 | 2.9681 | 0 | 12.3919 | 2.9681 | 0 | 0 | 0 | 2.9681 | 12.3919 | 0
188.7083 | 2023-07-07 | 18:00 | 18:59 | -0.13 |  |  | -0.13 |  |  | 749.067 | 0.74907 | 0.21873 | 0.088728 | 545.346 | 0.54535 | 16.2319 | 84.54% | 8.4541 | 12.3919 | 2.9681 | 0.088728 | 0.45662 | 0 | 0 | 0 | 12.3919 | 2.9681 | 0 | 0.45662 | 0 | 2.5571 | 12.8029 | 0
188.75 | 2023-07-07 | 19:00 | 19:59 | 0.05 |  |  | 0 |  |  | 303.694 | 0.30369 | 0.088679 | 0.13868 | 168.497 | 0.1685 | 16.6429 | 86.68% | 8.6682 | 12.8029 | 2.5571 | 0.13868 | 0.029818 | 0 | 0 | 0 | 12.8029 | 2.5571 | 0 | 0.029818 | 0 | 2.5303 | 12.8297 | 0
188.7917 | 2023-07-07 | 20:00 | 20:59 | 0.16 |  |  | 0 |  |  | 0 | 0 | 0 | 0.16 | 0 | 0 | 16.6697 | 86.82% | 8.6821 | 12.8297 | 2.5303 | 0 | 0 | 0.16 | 0.16 | 0 | 12.6697 | 2.6903 | 0 | 0 | 0 | 2.6903 | 12.6697 | 0
188.8333 | 2023-07-07 | 21:00 | 21:59 | 0.16 |  |  | 0 |  |  | 0 | 0 | 0 | 0.16 | 0 | 0 | 16.5097 | 85.99% | 8.5988 | 12.6697 | 2.6903 | 0 | 0 | 0.16 | 0.16 | 0 | 12.5097 | 2.8503 | 0 | 0 | 0 | 2.8503 | 12.5097 | 0
188.875 | 2023-07-07 | 22:00 | 22:59 | 5.03 |  |  | 0 |  |  | 0 | 0 | 0 | 5.03 | 0 | 0 | 16.3497 | 85.15% | 8.5155 | 12.5097 | 2.8503 | 0 | 0 | 5.03 | 5.03 | 0 | 7.4797 | 7.8803 | 0 | 0 | 0 | 7.8803 | 7.4797 | 0
188.9167 | 2023-07-07 | 23:00 | 23:59 | 7.39 |  |  | 0 |  |  | 0 | 0 | 0 | 7.39 | 0 | 0 | 11.3197 | 58.96% | 5.8957 | 7.4797 | 7.8803 | 0 | 0 | 7.39 | 7.39 | 0 | 0.089692 | 15.2703 | 0 | 0 | 0 | 15.2703 | 0.089692 | 0
188.9583 | 2023-07-08 | 0:00 | 0:59 | 7.36 |  |  | 0 |  |  | 0 | 0 | 0 | 7.36 | 0 | 0 | 3.9297 | 20.47% | 2.0467 | 0.089692 | 15.2703 | 0 | 0 | 7.36 | 0.089692 | 7.2703 | 0 | 15.36 | 7.2703 | 0 | 0 | 15.36 | 0 | 0
189 | 2023-07-08 | 1:00 | 1:59 | 3.36 |  |  | 0 |  |  | 0 | 0 | 0 | 3.36 | 0 | 0 | 3.84 | 20% | 2 | 0 | 15.36 | 0 | 0 | 3.36 | 0 | 3.36 | 0 | 15.36 | 3.36 | 0 | 0 | 15.36 | 0 | 0
189.0417 | 2023-07-08 | 2:00 | 2:59 | 0.15 |  |  | 0 |  |  | 0 | 0 | 0 | 0.15 | 0 | 0 | 3.84 | 20% | 2 | 0 | 15.36 | 0 | 0 | 0.15 | 0 | 0.15 | 0 | 15.36 | 0.15 | 0 | 0 | 15.36 | 0 | 0
189.0833 | 2023-07-08 | 3:00 | 3:59 | 0.15 |  |  | 0 |  |  | 0 | 0 | 0 | 0.15 | 0 | 0 | 3.84 | 20% | 2 | 0 | 15.36 | 0 | 0 | 0.15 | 0 | 0.15 | 0 | 15.36 | 0.15 | 0 | 0 | 15.36 | 0 | 0
189.125 | 2023-07-08 | 4:00 | 4:59 | 0.15 |  |  | 0 |  |  | 0 | 0 | 0 | 0.15 | 0 | 0 | 3.84 | 20% | 2 | 0 | 15.36 | 0 | 0 | 0.15 | 0 | 0.15 | 0 | 15.36 | 0.15 | 0 | 0 | 15.36 | 0 | 0
189.1667 | 2023-07-08 | 5:00 | 5:59 | 0.15 |  |  | 0 |  |  | 0 | 0 | 0 | 0.15 | 0 | 0 | 3.84 | 20% | 2 | 0 | 15.36 | 0 | 0 | 0.15 | 0 | 0.15 | 0 | 15.36 | 0.15 | 0 | 0 | 15.36 | 0 | 0
189.2083 | 2023-07-08 | 6:00 | 6:59 | 0.18 |  |  | 0 |  |  | 22.053 | 0.022053 | 0.0064395 | 0.18644 | 669.689 | 0.66969 | 3.84 | 20% | 2 | 0 | 15.36 | 0.18644 | 0.48325 | 0 | 0 | 0 | 0 | 15.36 | 0 | 0.48325 | 0 | 14.9251 | 0.43492 | 0
189.25 | 2023-07-08 | 7:00 | 7:59 | 0.42 |  |  | 0 |  |  | 67.286 | 0.067286 | 0.019648 | 0.43965 | 2620.802 | 2.6208 | 4.2749 | 22.27% | 2.2265 | 0.43492 | 14.9251 | 0.43965 | 2.1812 | 0 | 0 | 0 | 0.43492 | 14.9251 | 0 | 2.1812 | 0 | 12.962 | 2.398 | 0
189.2917 | 2023-07-08 | 8:00 | 8:59 | 0.05 |  |  | 0 |  |  | 389.662 | 0.38966 | 0.11378 | 0.16378 | 4229.151 | 4.2292 | 6.238 | 32.49% | 3.2489 | 2.398 | 12.962 | 0.16378 | 4.0654 | 0 | 0 | 0 | 2.398 | 12.962 | 0 | 4.0654 | 0 | 9.3032 | 6.0568 | 0
189.3333 | 2023-07-08 | 9:00 | 9:59 | -0.22 |  |  | -0.22 |  |  | 813.216 | 0.81322 | 0.23746 | 0.017459 | 5379.115 | 5.3791 | 9.8968 | 51.55% | 5.1546 | 6.0568 | 9.3032 | 0.017459 | 5.3617 | 0 | 0 | 0 | 6.0568 | 9.3032 | 0 | 5.3617 | 0 | 4.4777 | 10.8823 | 0
189.375 | 2023-07-08 | 10:00 | 10:59 | 2.25 |  |  | 0 |  |  | 1132.463 | 1.1325 | 0.33068 | 2.5807 | 6132.159 | 6.1322 | 14.7223 | 76.68% | 7.6679 | 10.8823 | 4.4777 | 2.5807 | 3.5515 | 0 | 0 | 0 | 10.8823 | 4.4777 | 0 | 3.5515 | 0 | 1.2814 | 14.0786 | 0
189.4167 | 2023-07-08 | 11:00 | 11:59 | 7.7 |  |  | 0 |  |  | 1358.474 | 1.3585 | 0.39667 | 8.0967 | 6481.565 | 6.4816 | 17.9186 | 93.33% | 9.3326 | 14.0786 | 1.2814 | 6.4816 | 0 | 1.6151 | 1.6151 | 0 | 12.4635 | 2.8965 | 0 | 0 | 0 | 2.8965 | 12.4635 | 0
189.4583 | 2023-07-08 | 12:00 | 12:59 | 7.44 |  |  | 0 |  |  | 1509.838 | 1.5098 | 0.44087 | 7.8809 | 6526.554 | 6.5266 | 16.3035 | 84.91% | 8.4914 | 12.4635 | 2.8965 | 6.5266 | 0 | 1.3543 | 1.3543 | 0 | 11.1092 | 4.2508 | 0 | 0 | 0 | 4.2508 | 11.1092 | 0
189.5 | 2023-07-08 | 13:00 | 13:59 | 9.95 |  |  | 0 |  |  | 1578.761 | 1.5788 | 0.461 | 10.411 | 6239.907 | 6.2399 | 14.9492 | 77.86% | 7.786 | 11.1092 | 4.2508 | 6.2399 | 0 | 4.1711 | 4.1711 | 0 | 6.9381 | 8.4219 | 0 | 0 | 0 | 8.4219 | 6.9381 | 0
189.5417 | 2023-07-08 | 14:00 | 14:59 | 7.25 |  |  | 0 |  |  | 1575.5 | 1.5755 | 0.46005 | 7.71 | 5656.723 | 5.6567 | 10.7781 | 56.14% | 5.6136 | 6.9381 | 8.4219 | 5.6567 | 0 | 2.0533 | 2.0533 | 0 | 4.8848 | 10.4752 | 0 | 0 | 0 | 10.4752 | 4.8848 | 0
189.5833 | 2023-07-08 | 15:00 | 15:59 | 1.93 |  |  | 0 |  |  | 1490.926 | 1.4909 | 0.43535 | 2.3654 | 4767.701 | 4.7677 | 8.7248 | 45.44% | 4.5442 | 4.8848 | 10.4752 | 2.3654 | 2.4024 | 0 | 0 | 0 | 4.8848 | 10.4752 | 0 | 2.4024 | 0 | 8.3131 | 7.0469 | 0
189.625 | 2023-07-08 | 16:00 | 16:59 | 0.14 |  |  | 0 |  |  | 1322.915 | 1.3229 | 0.38629 | 0.52629 | 3597.765 | 3.5978 | 10.8869 | 56.7% | 5.6703 | 7.0469 | 8.3131 | 0.52629 | 3.0715 | 0 | 0 | 0 | 7.0469 | 8.3131 | 0 | 3.0715 | 0 | 5.5488 | 9.8112 | 0
189.6667 | 2023-07-08 | 17:00 | 17:59 | 2.13 |  |  | 0 |  |  | 1068.063 | 1.0681 | 0.31187 | 2.4419 | 2042.626 | 2.0426 | 13.6512 | 71.1% | 7.11 | 9.8112 | 5.5488 | 2.0426 | 0 | 0.39925 | 0.39925 | 0 | 9.412 | 5.948 | 0 | 0 | 0 | 5.948 | 9.412 | 0
189.7083 | 2023-07-08 | 18:00 | 18:59 | 0.51 |  |  | 0 |  |  | 732.896 | 0.7329 | 0.21401 | 0.72401 | 531.731 | 0.53173 | 13.252 | 69.02% | 6.9021 | 9.412 | 5.948 | 0.53173 | 0 | 0.19227 | 0.19227 | 0 | 9.2197 | 6.1403 | 0 | 0 | 0 | 6.1403 | 9.2197 | 0
189.75 | 2023-07-08 | 19:00 | 19:59 | 0.16 |  |  | 0 |  |  | 300.972 | 0.30097 | 0.087884 | 0.24788 | 168.576 | 0.16858 | 13.0597 | 68.02% | 6.8019 | 9.2197 | 6.1403 | 0.16858 | 0 | 0.079308 | 0.079308 | 0 | 9.1404 | 6.2196 | 0 | 0 | 0 | 6.2196 | 9.1404 | 0
189.7917 | 2023-07-08 | 20:00 | 20:59 | 0.23 |  |  | 0 |  |  | 0 | 0 | 0 | 0.23 | 0 | 0 | 12.9804 | 67.61% | 6.7606 | 9.1404 | 6.2196 | 0 | 0 | 0.23 | 0.23 | 0 | 8.9104 | 6.4496 | 0 | 0 | 0 | 6.4496 | 8.9104 | 0
189.8333 | 2023-07-08 | 21:00 | 21:59 | 0.75 |  |  | 0 |  |  | 0 | 0 | 0 | 0.75 | 0 | 0 | 12.7504 | 66.41% | 6.6408 | 8.9104 | 6.4496 | 0 | 0 | 0.75 | 0.75 | 0 | 8.1604 | 7.1996 | 0 | 0 | 0 | 7.1996 | 8.1604 | 0
189.875 | 2023-07-08 | 22:00 | 22:59 | 0.4 |  |  | 0 |  |  | 0 | 0 | 0 | 0.4 | 0 | 0 | 12.0004 | 62.5% | 6.2502 | 8.1604 | 7.1996 | 0 | 0 | 0.4 | 0.4 | 0 | 7.7604 | 7.5996 | 0 | 0 | 0 | 7.5996 | 7.7604 | 0
189.9167 | 2023-07-08 | 23:00 | 23:59 | 0.54 |  |  | 0 |  |  | 0 | 0 | 0 | 0.54 | 0 | 0 | 11.6004 | 60.42% | 6.0419 | 7.7604 | 7.5996 | 0 | 0 | 0.54 | 0.54 | 0 | 7.2204 | 8.1396 | 0 | 0 | 0 | 8.1396 | 7.2204 | 0
189.9583 | 2023-07-09 | 0:00 | 0:59 | 0.17 |  |  | 0 |  |  | 0 | 0 | 0 | 0.17 | 0 | 0 | 11.0604 | 57.61% | 5.7606 | 7.2204 | 8.1396 | 0 | 0 | 0.17 | 0.17 | 0 | 7.0504 | 8.3096 | 0 | 0 | 0 | 8.3096 | 7.0504 | 0
190 | 2023-07-09 | 1:00 | 1:59 | 0.16 |  |  | 0 |  |  | 0 | 0 | 0 | 0.16 | 0 | 0 | 10.8904 | 56.72% | 5.6721 | 7.0504 | 8.3096 | 0 | 0 | 0.16 | 0.16 | 0 | 6.8904 | 8.4696 | 0 | 0 | 0 | 8.4696 | 6.8904 | 0
190.0417 | 2023-07-09 | 2:00 | 2:59 | 0.16 |  |  | 0 |  |  | 0 | 0 | 0 | 0.16 | 0 | 0 | 10.7304 | 55.89% | 5.5887 | 6.8904 | 8.4696 | 0 | 0 | 0.16 | 0.16 | 0 | 6.7304 | 8.6296 | 0 | 0 | 0 | 8.6296 | 6.7304 | 0
190.0833 | 2023-07-09 | 3:00 | 3:59 | 0.16 |  |  | 0 |  |  | 0 | 0 | 0 | 0.16 | 0 | 0 | 10.5704 | 55.05% | 5.5054 | 6.7304 | 8.6296 | 0 | 0 | 0.16 | 0.16 | 0 | 6.5704 | 8.7896 | 0 | 0 | 0 | 8.7896 | 6.5704 | 0
190.125 | 2023-07-09 | 4:00 | 4:59 | 0.16 |  |  | 0 |  |  | 0 | 0 | 0 | 0.16 | 0 | 0 | 10.4104 | 54.22% | 5.4221 | 6.5704 | 8.7896 | 0 | 0 | 0.16 | 0.16 | 0 | 6.4104 | 8.9496 | 0 | 0 | 0 | 8.9496 | 6.4104 | 0
190.1667 | 2023-07-09 | 5:00 | 5:59 | 0.16 |  |  | 0 |  |  | 0 | 0 | 0 | 0.16 | 0 | 0 | 10.2504 | 53.39% | 5.3387 | 6.4104 | 8.9496 | 0 | 0 | 0.16 | 0.16 | 0 | 6.2504 | 9.1096 | 0 | 0 | 0 | 9.1096 | 6.2504 | 0
190.2083 | 2023-07-09 | 6:00 | 6:59 | 0.22 |  |  | 0 |  |  | 19.536 | 0.019536 | 0.0057045 | 0.2257 | 658.077 | 0.65808 | 10.0904 | 52.55% | 5.2554 | 6.2504 | 9.1096 | 0.2257 | 0.43237 | 0 | 0 | 0 | 6.2504 | 9.1096 | 0 | 0.43237 | 0 | 8.7205 | 6.6395 | 0
190.25 | 2023-07-09 | 7:00 | 7:59 | 0.37 |  |  | 0 |  |  | 91.07 | 0.09107 | 0.026592 | 0.39659 | 1916.792 | 1.9168 | 10.4795 | 54.58% | 5.4581 | 6.6395 | 8.7205 | 0.39659 | 1.5202 | 0 | 0 | 0 | 6.6395 | 8.7205 | 0 | 1.5202 | 0 | 7.3523 | 8.0077 | 0
190.2917 | 2023-07-09 | 8:00 | 8:59 | 0.05 |  |  | 0 |  |  | 375.927 | 0.37593 | 0.10977 | 0.15977 | 4130.821 | 4.1308 | 11.8477 | 61.71% | 6.1707 | 8.0077 | 7.3523 | 0.15977 | 3.9711 | 0 | 0 | 0 | 8.0077 | 7.3523 | 0 | 3.9711 | 0 | 3.7784 | 11.5816 | 0
190.3333 | 2023-07-09 | 9:00 | 9:59 | -0.05 |  |  | -0.05 |  |  | 782.123 | 0.78212 | 0.22838 | 0.17838 | 5164.654 | 5.1647 | 15.4216 | 80.32% | 8.0321 | 11.5816 | 3.7784 | 0.17838 | 4.9863 | 0 | 0 | 0 | 11.5816 | 3.7784 | 0 | 4.1982 | 0.7881 | 0 | 15.36 | 0.7881
190.375 | 2023-07-09 | 10:00 | 10:59 | -0.24 |  |  | -0.24 |  |  | 1071.832 | 1.0718 | 0.31297 | 0.072975 | 5777.908 | 5.7779 | 19.2 | 100% | 10 | 15.36 | 0 | 0.072975 | 5.7049 | 0 | 0 | 0 | 15.36 | 0 | 0 | 0 | 5.7049 | 0 | 15.36 | 5.7049
190.4167 | 2023-07-09 | 11:00 | 11:59 | -0.11 |  |  | -0.11 |  |  | 1288.174 | 1.2882 | 0.37615 | 0.26615 | 6146.121 | 6.1461 | 19.2 | 100% | 10 | 15.36 | 0 | 0.26615 | 5.88 | 0 | 0 | 0 | 15.36 | 0 | 0 | 0 | 5.88 | 0 | 15.36 | 5.88
190.4583 | 2023-07-09 | 12:00 | 12:59 | -0.02 |  |  | -0.02 |  |  | 1474.776 | 1.4748 | 0.43063 | 0.41063 | 6380.312 | 6.3803 | 19.2 | 100% | 10 | 15.36 | 0 | 0.41063 | 5.9697 | 0 | 0 | 0 | 15.36 | 0 | 0 | 0 | 5.9697 | 0 | 15.36 | 5.9697
190.5 | 2023-07-09 | 13:00 | 13:59 | -0.41 |  |  | -0.41 |  |  | 1579.338 | 1.5793 | 0.46117 | 0.051167 | 6221.373 | 6.2214 | 19.2 | 100% | 10 | 15.36 | 0 | 0.051167 | 6.1702 | 0 | 0 | 0 | 15.36 | 0 | 0 | 0 | 6.1702 | 0 | 15.36 | 6.1702
190.5417 | 2023-07-09 | 14:00 | 14:59 | -0.43 |  |  | -0.43 |  |  | 1586.892 | 1.5869 | 0.46337 | 0.033372 | 5661.76 | 5.6618 | 19.2 | 100% | 10 | 15.36 | 0 | 0.033372 | 5.6284 | 0 | 0 | 0 | 15.36 | 0 | 0 | 0 | 5.6284 | 0 | 15.36 | 5.6284
190.5833 | 2023-07-09 | 15:00 | 15:59 | -0.42 |  |  | -0.42 |  |  | 1516.218 | 1.5162 | 0.44274 | 0.022736 | 4800.211 | 4.8002 | 19.2 | 100% | 10 | 15.36 | 0 | 0.022736 | 4.7775 | 0 | 0 | 0 | 15.36 | 0 | 0 | 0 | 4.7775 | 0 | 15.36 | 4.7775
190.625 | 2023-07-09 | 16:00 | 16:59 | -0.29 |  |  | -0.29 |  |  | 1347.102 | 1.3471 | 0.39335 | 0.10335 | 3625.205 | 3.6252 | 19.2 | 100% | 10 | 15.36 | 0 | 0.10335 | 3.5219 | 0 | 0 | 0 | 15.36 | 0 | 0 | 0 | 3.5219 | 0 | 15.36 | 3.5219
190.6667 | 2023-07-09 | 17:00 | 17:59 | -0.21 |  |  | -0.21 |  |  | 1083.907 | 1.0839 | 0.3165 | 0.1065 | 2043.535 | 2.0435 | 19.2 | 100% | 10 | 15.36 | 0 | 0.1065 | 1.937 | 0 | 0 | 0 | 15.36 | 0 | 0 | 0 | 1.937 | 0 | 15.36 | 1.937
190.7083 | 2023-07-09 | 18:00 | 18:59 | -0.02 |  |  | -0.02 |  |  | 739.514 | 0.73951 | 0.21594 | 0.19594 | 518.734 | 0.51873 | 19.2 | 100% | 10 | 15.36 | 0 | 0.19594 | 0.3228 | 0 | 0 | 0 | 15.36 | 0 | 0 | 0 | 0.3228 | 0 | 15.36 | 0.3228
190.75 | 2023-07-09 | 19:00 | 19:59 | 1.04 |  |  | 0 |  |  | 302.649 | 0.30265 | 0.088374 | 1.1284 | 155.803 | 0.1558 | 19.2 | 100% | 10 | 15.36 | 0 | 0.1558 | 0 | 0.97257 | 0.97257 | 0 | 14.3874 | 0.97257 | 0 | 0 | 0 | 0.97257 | 14.3874 | 0
190.7917 | 2023-07-09 | 20:00 | 20:59 | 0.54 |  |  | 0 |  |  | 0 | 0 | 0 | 0.54 | 0 | 0 | 18.2274 | 94.93% | 9.4935 | 14.3874 | 0.97257 | 0 | 0 | 0.54 | 0.54 | 0 | 13.8474 | 1.5126 | 0 | 0 | 0 | 1.5126 | 13.8474 | 0
190.8333 | 2023-07-09 | 21:00 | 21:59 | 0.34 |  |  | 0 |  |  | 0 | 0 | 0 | 0.34 | 0 | 0 | 17.6874 | 92.12% | 9.2122 | 13.8474 | 1.5126 | 0 | 0 | 0.34 | 0.34 | 0 | 13.5074 | 1.8526 | 0 | 0 | 0 | 1.8526 | 13.5074 | 0
190.875 | 2023-07-09 | 22:00 | 22:59 | 0.34 |  |  | 0 |  |  | 0 | 0 | 0 | 0.34 | 0 | 0 | 17.3474 | 90.35% | 9.0351 | 13.5074 | 1.8526 | 0 | 0 | 0.34 | 0.34 | 0 | 13.1674 | 2.1926 | 0 | 0 | 0 | 2.1926 | 13.1674 | 0
190.9167 | 2023-07-09 | 23:00 | 23:59 | 0.32 |  |  | 0 |  |  | 0 | 0 | 0 | 0.32 | 0 | 0 | 17.0074 | 88.58% | 8.858 | 13.1674 | 2.1926 | 0 | 0 | 0.32 | 0.32 | 0 | 12.8474 | 2.5126 | 0 | 0 | 0 | 2.5126 | 12.8474 | 0
190.9583 | 2023-07-10 | 0:00 | 0:59 | 0.27 |  |  | 0 |  |  | 0 | 0 | 0 | 0.27 | 0 | 0 | 16.6874 | 86.91% | 8.6914 | 12.8474 | 2.5126 | 0 | 0 | 0.27 | 0.27 | 0 | 12.5774 | 2.7826 | 0 | 0 | 0 | 2.7826 | 12.5774 | 0
191 | 2023-07-10 | 1:00 | 1:59 | 0.18 |  |  | 0 |  |  | 0 | 0 | 0 | 0.18 | 0 | 0 | 16.4174 | 85.51% | 8.5507 | 12.5774 | 2.7826 | 0 | 0 | 0.18 | 0.18 | 0 | 12.3974 | 2.9626 | 0 | 0 | 0 | 2.9626 | 12.3974 | 0
191.0417 | 2023-07-10 | 2:00 | 2:59 | 0.17 |  |  | 0 |  |  | 0 | 0 | 0 | 0.17 | 0 | 0 | 16.2374 | 84.57% | 8.457 | 12.3974 | 2.9626 | 0 | 0 | 0.17 | 0.17 | 0 | 12.2274 | 3.1326 | 0 | 0 | 0 | 3.1326 | 12.2274 | 0
191.0833 | 2023-07-10 | 3:00 | 3:59 | 0.17 |  |  | 0 |  |  | 0 | 0 | 0 | 0.17 | 0 | 0 | 16.0674 | 83.68% | 8.3685 | 12.2274 | 3.1326 | 0 | 0 | 0.17 | 0.17 | 0 | 12.0574 | 3.3026 | 0 | 0 | 0 | 3.3026 | 12.0574 | 0
191.125 | 2023-07-10 | 4:00 | 4:59 | 0.16 |  |  | 0 |  |  | 0 | 0 | 0 | 0.16 | 0 | 0 | 15.8974 | 82.8% | 8.2799 | 12.0574 | 3.3026 | 0 | 0 | 0.16 | 0.16 | 0 | 11.8974 | 3.4626 | 0 | 0 | 0 | 3.4626 | 11.8974 | 0
191.1667 | 2023-07-10 | 5:00 | 5:59 | 0.16 |  |  | 0 |  |  | 0 | 0 | 0 | 0.16 | 0 | 0 | 15.7374 | 81.97% | 8.1966 | 11.8974 | 3.4626 | 0 | 0 | 0.16 | 0.16 | 0 | 11.7374 | 3.6226 | 0 | 0 | 0 | 3.6226 | 11.7374 | 0
191.2083 | 2023-07-10 | 6:00 | 6:59 | 0.16 |  |  | 0 |  |  | 19.117 | 0.019117 | 0.0055822 | 0.16558 | 622.58 | 0.62258 | 15.5774 | 81.13% | 8.1132 | 11.7374 | 3.6226 | 0.16558 | 0.457 | 0 | 0 | 0 | 11.7374 | 3.6226 | 0 | 0.457 | 0 | 3.2113 | 12.1487 | 0
191.25 | 2023-07-10 | 7:00 | 7:59 | 0.51 |  |  | 0 |  |  | 58.47 | 0.05847 | 0.017073 | 0.52707 | 2520.404 | 2.5204 | 15.9887 | 83.27% | 8.3275 | 12.1487 | 3.2113 | 0.52707 | 1.9933 | 0 | 0 | 0 | 12.1487 | 3.2113 | 0 | 1.9933 | 0 | 1.4173 | 13.9427 | 0
191.2917 | 2023-07-10 | 8:00 | 8:59 | 0.21 |  |  | 0 |  |  | 368.301 | 0.3683 | 0.10754 | 0.31754 | 3990.16 | 3.9902 | 17.7827 | 92.62% | 9.2618 | 13.9427 | 1.4173 | 0.31754 | 3.6726 | 0 | 0 | 0 | 13.9427 | 1.4173 | 0 | 1.5747 | 2.0979 | 0 | 15.36 | 2.0979
191.3333 | 2023-07-10 | 9:00 | 9:59 | 0.14 |  |  | 0 |  |  | 761.513 | 0.76151 | 0.22236 | 0.36236 | 4987.105 | 4.9871 | 19.2 | 100% | 10 | 15.36 | 0 | 0.36236 | 4.6247 | 0 | 0 | 0 | 15.36 | 0 | 0 | 0 | 4.6247 | 0 | 15.36 | 4.6247
191.375 | 2023-07-10 | 10:00 | 10:59 | -0.16 |  |  | -0.16 |  |  | 1043.569 | 1.0436 | 0.30472 | 0.14472 | 5605.532 | 5.6055 | 19.2 | 100% | 10 | 15.36 | 0 | 0.14472 | 5.4608 | 0 | 0 | 0 | 15.36 | 0 | 0 | 0 | 5.4608 | 0 | 15.36 | 5.4608
191.4167 | 2023-07-10 | 11:00 | 11:59 | 0.07 |  |  | 0 |  |  | 1273.518 | 1.2735 | 0.37187 | 0.44187 | 6071.009 | 6.071 | 19.2 | 100% | 10 | 15.36 | 0 | 0.44187 | 5.6291 | 0 | 0 | 0 | 15.36 | 0 | 0 | 0 | 5.6291 | 0 | 15.36 | 5.6291
191.4583 | 2023-07-10 | 12:00 | 12:59 | 0.61 |  |  | 0 |  |  | 1455.6 | 1.4556 | 0.42504 | 1.035 | 6294.279 | 6.2943 | 19.2 | 100% | 10 | 15.36 | 0 | 1.035 | 5.2592 | 0 | 0 | 0 | 15.36 | 0 | 0 | 0 | 5.2592 | 0 | 15.36 | 5.2592
191.5 | 2023-07-10 | 13:00 | 13:59 | 0.95 |  |  | 0 |  |  | 1549.888 | 1.5499 | 0.45257 | 1.4026 | 6105.435 | 6.1054 | 19.2 | 100% | 10 | 15.36 | 0 | 1.4026 | 4.7029 | 0 | 0 | 0 | 15.36 | 0 | 0 | 0 | 4.7029 | 0 | 15.36 | 4.7029
191.5417 | 2023-07-10 | 14:00 | 14:59 | 0.63 |  |  | 0 |  |  | 1559.896 | 1.5599 | 0.45549 | 1.0855 | 5565.061 | 5.5651 | 19.2 | 100% | 10 | 15.36 | 0 | 1.0855 | 4.4796 | 0 | 0 | 0 | 15.36 | 0 | 0 | 0 | 4.4796 | 0 | 15.36 | 4.4796
191.5833 | 2023-07-10 | 15:00 | 15:59 | 0.69 |  |  | 0 |  |  | 1480.662 | 1.4807 | 0.43235 | 1.1224 | 4698.717 | 4.6987 | 19.2 | 100% | 10 | 15.36 | 0 | 1.1224 | 3.5764 | 0 | 0 | 0 | 15.36 | 0 | 0 | 0 | 3.5764 | 0 | 15.36 | 3.5764
191.625 | 2023-07-10 | 16:00 | 16:59 | 0.7 |  |  | 0 |  |  | 1310.754 | 1.3108 | 0.38274 | 1.0827 | 3544.923 | 3.5449 | 19.2 | 100% | 10 | 15.36 | 0 | 1.0827 | 2.4622 | 0 | 0 | 0 | 15.36 | 0 | 0 | 0 | 2.4622 | 0 | 15.36 | 2.4622
191.6667 | 2023-07-10 | 17:00 | 17:59 | 1.06 |  |  | 0 |  |  | 1055.33 | 1.0553 | 0.30816 | 1.3682 | 1986.147 | 1.9861 | 19.2 | 100% | 10 | 15.36 | 0 | 1.3682 | 0.61799 | 0 | 0 | 0 | 15.36 | 0 | 0 | 0 | 0.61799 | 0 | 15.36 | 0.61799
191.7083 | 2023-07-10 | 18:00 | 18:59 | 0.93 |  |  | 0 |  |  | 712.319 | 0.71232 | 0.208 | 1.138 | 531.218 | 0.53122 | 19.2 | 100% | 10 | 15.36 | 0 | 0.53122 | 0 | 0.60678 | 0.60678 | 0 | 14.7532 | 0.60678 | 0 | 0 | 0 | 0.60678 | 14.7532 | 0
191.75 | 2023-07-10 | 19:00 | 19:59 | 0.95 |  |  | 0 |  |  | 282.959 | 0.28296 | 0.082624 | 1.0326 | 193.848 | 0.19385 | 18.5932 | 96.84% | 9.684 | 14.7532 | 0.60678 | 0.19385 | 0 | 0.83878 | 0.83878 | 0 | 13.9144 | 1.4456 | 0 | 0 | 0 | 1.4456 | 13.9144 | 0
191.7917 | 2023-07-10 | 20:00 | 20:59 | 0.29 |  |  | 0 |  |  | 0 | 0 | 0 | 0.29 | 0 | 0 | 17.7544 | 92.47% | 9.2471 | 13.9144 | 1.4456 | 0 | 0 | 0.29 | 0.29 | 0 | 13.6244 | 1.7356 | 0 | 0 | 0 | 1.7356 | 13.6244 | 0
191.8333 | 2023-07-10 | 21:00 | 21:59 | 0.34 |  |  | 0 |  |  | 0 | 0 | 0 | 0.34 | 0 | 0 | 17.4644 | 90.96% | 9.0961 | 13.6244 | 1.7356 | 0 | 0 | 0.34 | 0.34 | 0 | 13.2844 | 2.0756 | 0 | 0 | 0 | 2.0756 | 13.2844 | 0
191.875 | 2023-07-10 | 22:00 | 22:59 | 0.59 |  |  | 0 |  |  | 0 | 0 | 0 | 0.59 | 0 | 0 | 17.1244 | 89.19% | 8.919 | 13.2844 | 2.0756 | 0 | 0 | 0.59 | 0.59 | 0 | 12.6944 | 2.6656 | 0 | 0 | 0 | 2.6656 | 12.6944 | 0
191.9167 | 2023-07-10 | 23:00 | 23:59 | 0.36 |  |  | 0 |  |  | 0 | 0 | 0 | 0.36 | 0 | 0 | 16.5344 | 86.12% | 8.6117 | 12.6944 | 2.6656 | 0 | 0 | 0.36 | 0.36 | 0 | 12.3344 | 3.0256 | 0 | 0 | 0 | 3.0256 | 12.3344 | 0
191.9583 | 2023-07-11 | 0:00 | 0:59 | 0.72 |  |  | 0 |  |  | 0 | 0 | 0 | 0.72 | 0 | 0 | 16.1744 | 84.24% | 8.4242 | 12.3344 | 3.0256 | 0 | 0 | 0.72 | 0.72 | 0 | 11.6144 | 3.7456 | 0 | 0 | 0 | 3.7456 | 11.6144 | 0
192 | 2023-07-11 | 1:00 | 1:59 | 0.17 |  |  | 0 |  |  | 0 | 0 | 0 | 0.17 | 0 | 0 | 15.4544 | 80.49% | 8.0492 | 11.6144 | 3.7456 | 0 | 0 | 0.17 | 0.17 | 0 | 11.4444 | 3.9156 | 0 | 0 | 0 | 3.9156 | 11.4444 | 0
192.0417 | 2023-07-11 | 2:00 | 2:59 | 0.17 |  |  | 0 |  |  | 0 | 0 | 0 | 0.17 | 0 | 0 | 15.2844 | 79.61% | 7.9606 | 11.4444 | 3.9156 | 0 | 0 | 0.17 | 0.17 | 0 | 11.2744 | 4.0856 | 0 | 0 | 0 | 4.0856 | 11.2744 | 0
192.0833 | 2023-07-11 | 3:00 | 3:59 | 0.16 |  |  | 0 |  |  | 0 | 0 | 0 | 0.16 | 0 | 0 | 15.1144 | 78.72% | 7.8721 | 11.2744 | 4.0856 | 0 | 0 | 0.16 | 0.16 | 0 | 11.1144 | 4.2456 | 0 | 0 | 0 | 4.2456 | 11.1144 | 0
192.125 | 2023-07-11 | 4:00 | 4:59 | 0.16 |  |  | 0 |  |  | 0 | 0 | 0 | 0.16 | 0 | 0 | 14.9544 | 77.89% | 7.7888 | 11.1144 | 4.2456 | 0 | 0 | 0.16 | 0.16 | 0 | 10.9544 | 4.4056 | 0 | 0 | 0 | 4.4056 | 10.9544 | 0
192.1667 | 2023-07-11 | 5:00 | 5:59 | 0.16 |  |  | 0 |  |  | 0 | 0 | 0 | 0.16 | 0 | 0 | 14.7944 | 77.05% | 7.7054 | 10.9544 | 4.4056 | 0 | 0 | 0.16 | 0.16 | 0 | 10.7944 | 4.5656 | 0 | 0 | 0 | 4.5656 | 10.7944 | 0
192.2083 | 2023-07-11 | 6:00 | 6:59 | 0.16 |  |  | 0 |  |  | 27.687 | 0.027687 | 0.0080846 | 0.16808 | 309.298 | 0.3093 | 14.6344 | 76.22% | 7.6221 | 10.7944 | 4.5656 | 0.16808 | 0.14121 | 0 | 0 | 0 | 10.7944 | 4.5656 | 0 | 0.14121 | 0 | 4.4385 | 10.9215 | 0
192.25 | 2023-07-11 | 7:00 | 7:59 | 0.42 |  |  | 0 |  |  | 101.959 | 0.10196 | 0.029772 | 0.44977 | 1743.912 | 1.7439 | 14.7615 | 76.88% | 7.6883 | 10.9215 | 4.4385 | 0.44977 | 1.2941 | 0 | 0 | 0 | 10.9215 | 4.4385 | 0 | 1.2941 | 0 | 3.2737 | 12.0863 | 0
192.2917 | 2023-07-11 | 8:00 | 8:59 | 5.54 |  |  | 0 |  |  | 374.374 | 0.37437 | 0.10932 | 5.6493 | 3792.484 | 3.7925 | 15.9263 | 82.95% | 8.2949 | 12.0863 | 3.2737 | 3.7925 | 0 | 1.8568 | 1.8568 | 0 | 10.2294 | 5.1306 | 0 | 0 | 0 | 5.1306 | 10.2294 | 0
192.3333 | 2023-07-11 | 9:00 | 9:59 | 5.85 |  |  | 0 |  |  | 761.292 | 0.76129 | 0.2223 | 6.0723 | 4937.053 | 4.9371 | 14.0694 | 73.28% | 7.3278 | 10.2294 | 5.1306 | 4.9371 | 0 | 1.1352 | 1.1352 | 0 | 9.0942 | 6.2658 | 0 | 0 | 0 | 6.2658 | 9.0942 | 0
192.375 | 2023-07-11 | 10:00 | 10:59 | -0.2 |  |  | -0.2 |  |  | 1073.225 | 1.0732 | 0.31338 | 0.11338 | 5774.109 | 5.7741 | 12.9342 | 67.37% | 6.7366 | 9.0942 | 6.2658 | 0.11338 | 5.6607 | 0 | 0 | 0 | 9.0942 | 6.2658 | 0 | 5.6607 | 0 | 1.1712 | 14.1888 | 0
192.4167 | 2023-07-11 | 11:00 | 11:59 | -0.37 |  |  | -0.37 |  |  | 1323.322 | 1.3233 | 0.38641 | 0.01641 | 6305.24 | 6.3052 | 18.0288 | 93.9% | 9.39 | 14.1888 | 1.1712 | 0.01641 | 6.2888 | 0 | 0 | 0 | 14.1888 | 1.1712 | 0 | 1.3013 | 4.9875 | 0 | 15.36 | 4.9875
192.4583 | 2023-07-11 | 12:00 | 12:59 | -0.43 |  |  | -0.43 |  |  | 1494.396 | 1.4944 | 0.43636 | 0.0063636 | 6441.306 | 6.4413 | 19.2 | 100% | 10 | 15.36 | 0 | 0.0063636 | 6.4349 | 0 | 0 | 0 | 15.36 | 0 | 0 | 0 | 6.4349 | 0 | 15.36 | 6.4349
192.5 | 2023-07-11 | 13:00 | 13:59 | 0.14 |  |  | 0 |  |  | 1573.19 | 1.5732 | 0.45937 | 0.59937 | 6173.51 | 6.1735 | 19.2 | 100% | 10 | 15.36 | 0 | 0.59937 | 5.5741 | 0 | 0 | 0 | 15.36 | 0 | 0 | 0 | 5.5741 | 0 | 15.36 | 5.5741
192.5417 | 2023-07-11 | 14:00 | 14:59 | -0.3 |  |  | -0.3 |  |  | 1562.805 | 1.5628 | 0.45634 | 0.15634 | 5558.777 | 5.5588 | 19.2 | 100% | 10 | 15.36 | 0 | 0.15634 | 5.4024 | 0 | 0 | 0 | 15.36 | 0 | 0 | 0 | 5.4024 | 0 | 15.36 | 5.4024
192.5833 | 2023-07-11 | 15:00 | 15:59 | -0.12 |  |  | -0.12 |  |  | 1462.585 | 1.4626 | 0.42707 | 0.30707 | 4636.592 | 4.6366 | 19.2 | 100% | 10 | 15.36 | 0 | 0.30707 | 4.3295 | 0 | 0 | 0 | 15.36 | 0 | 0 | 0 | 4.3295 | 0 | 15.36 | 4.3295
192.625 | 2023-07-11 | 16:00 | 16:59 | -0.21 |  |  | -0.21 |  |  | 1284.586 | 1.2846 | 0.3751 | 0.1651 | 3489.054 | 3.4891 | 19.2 | 100% | 10 | 15.36 | 0 | 0.1651 | 3.324 | 0 | 0 | 0 | 15.36 | 0 | 0 | 0 | 3.324 | 0 | 15.36 | 3.324
192.6667 | 2023-07-11 | 17:00 | 17:59 | 1.03 |  |  | 0 |  |  | 1026.533 | 1.0265 | 0.29975 | 1.3297 | 1982.011 | 1.982 | 19.2 | 100% | 10 | 15.36 | 0 | 1.3297 | 0.65226 | 0 | 0 | 0 | 15.36 | 0 | 0 | 0 | 0.65226 | 0 | 15.36 | 0.65226
192.7083 | 2023-07-11 | 18:00 | 18:59 | -0.06 |  |  | -0.06 |  |  | 680.616 | 0.68062 | 0.19874 | 0.13874 | 608.966 | 0.60897 | 19.2 | 100% | 10 | 15.36 | 0 | 0.13874 | 0.47023 | 0 | 0 | 0 | 15.36 | 0 | 0 | 0 | 0.47023 | 0 | 15.36 | 0.47023
192.75 | 2023-07-11 | 19:00 | 19:59 | 0.15 |  |  | 0 |  |  | 254.398 | 0.2544 | 0.074284 | 0.22428 | 194.862 | 0.19486 | 19.2 | 100% | 10 | 15.36 | 0 | 0.19486 | 0 | 0.029422 | 0.029422 | 0 | 15.3306 | 0.029422 | 0 | 0 | 0 | 0.029422 | 15.3306 | 0
192.7917 | 2023-07-11 | 20:00 | 20:59 | 0.4 |  |  | 0 |  |  | 0 | 0 | 0 | 0.4 | 0 | 0 | 19.1706 | 99.85% | 9.9847 | 15.3306 | 0.029422 | 0 | 0 | 0.4 | 0.4 | 0 | 14.9306 | 0.42942 | 0 | 0 | 0 | 0.42942 | 14.9306 | 0
192.8333 | 2023-07-11 | 21:00 | 21:59 | 3.33 |  |  | 0 |  |  | 0 | 0 | 0 | 3.33 | 0 | 0 | 18.7706 | 97.76% | 9.7763 | 14.9306 | 0.42942 | 0 | 0 | 3.33 | 3.33 | 0 | 11.6006 | 3.7594 | 0 | 0 | 0 | 3.7594 | 11.6006 | 0
192.875 | 2023-07-11 | 22:00 | 22:59 | 0.41 |  |  | 0 |  |  | 0 | 0 | 0 | 0.41 | 0 | 0 | 15.4406 | 80.42% | 8.042 | 11.6006 | 3.7594 | 0 | 0 | 0.41 | 0.41 | 0 | 11.1906 | 4.1694 | 0 | 0 | 0 | 4.1694 | 11.1906 | 0
192.9167 | 2023-07-11 | 23:00 | 23:59 | 0.18 |  |  | 0 |  |  | 0 | 0 | 0 | 0.18 | 0 | 0 | 15.0306 | 78.28% | 7.8284 | 11.1906 | 4.1694 | 0 | 0 | 0.18 | 0.18 | 0 | 11.0106 | 4.3494 | 0 | 0 | 0 | 4.3494 | 11.0106 | 0
192.9583 | 2023-07-12 | 0:00 | 0:59 | 0.17 |  |  | 0 |  |  | 0 | 0 | 0 | 0.17 | 0 | 0 | 14.8506 | 77.35% | 7.7347 | 11.0106 | 4.3494 | 0 | 0 | 0.17 | 0.17 | 0 | 10.8406 | 4.5194 | 0 | 0 | 0 | 4.5194 | 10.8406 | 0
193 | 2023-07-12 | 1:00 | 1:59 | 0.17 |  |  | 0 |  |  | 0 | 0 | 0 | 0.17 | 0 | 0 | 14.6806 | 76.46% | 7.6461 | 10.8406 | 4.5194 | 0 | 0 | 0.17 | 0.17 | 0 | 10.6706 | 4.6894 | 0 | 0 | 0 | 4.6894 | 10.6706 | 0
193.0417 | 2023-07-12 | 2:00 | 2:59 | 0.15 |  |  | 0 |  |  | 0 | 0 | 0 | 0.15 | 0 | 0 | 14.5106 | 75.58% | 7.5576 | 10.6706 | 4.6894 | 0 | 0 | 0.15 | 0.15 | 0 | 10.5206 | 4.8394 | 0 | 0 | 0 | 4.8394 | 10.5206 | 0
193.0833 | 2023-07-12 | 3:00 | 3:59 | 0.24 |  |  | 0 |  |  | 0 | 0 | 0 | 0.24 | 0 | 0 | 14.3606 | 74.79% | 7.4795 | 10.5206 | 4.8394 | 0 | 0 | 0.24 | 0.24 | 0 | 10.2806 | 5.0794 | 0 | 0 | 0 | 5.0794 | 10.2806 | 0
193.125 | 2023-07-12 | 4:00 | 4:59 | 0.18 |  |  | 0 |  |  | 0 | 0 | 0 | 0.18 | 0 | 0 | 14.1206 | 73.54% | 7.3545 | 10.2806 | 5.0794 | 0 | 0 | 0.18 | 0.18 | 0 | 10.1006 | 5.2594 | 0 | 0 | 0 | 5.2594 | 10.1006 | 0
193.1667 | 2023-07-12 | 5:00 | 5:59 | 0.21 |  |  | 0 |  |  | 0 | 0 | 0 | 0.21 | 0 | 0 | 13.9406 | 72.61% | 7.2607 | 10.1006 | 5.2594 | 0 | 0 | 0.21 | 0.21 | 0 | 9.8906 | 5.4694 | 0 | 0 | 0 | 5.4694 | 9.8906 | 0
193.2083 | 2023-07-12 | 6:00 | 6:59 | 0.57 |  |  | 0 |  |  | 25.669 | 0.025669 | 0.0074953 | 0.5775 | 106.879 | 0.10688 | 13.7306 | 71.51% | 7.1513 | 9.8906 | 5.4694 | 0.10688 | 0 | 0.47062 | 0.47062 | 0 | 9.42 | 5.94 | 0 | 0 | 0 | 5.94 | 9.42 | 0
193.25 | 2023-07-12 | 7:00 | 7:59 | 0.42 |  |  | 0 |  |  | 126.65 | 0.12665 | 0.036982 | 0.45698 | 1333.581 | 1.3336 | 13.26 | 69.06% | 6.9062 | 9.42 | 5.94 | 0.45698 | 0.8766 | 0 | 0 | 0 | 9.42 | 5.94 | 0 | 0.8766 | 0 | 5.1511 | 10.2089 | 0
193.2917 | 2023-07-12 | 8:00 | 8:59 | 0.19 |  |  | 0 |  |  | 341.166 | 0.34117 | 0.09962 | 0.28962 | 2204.398 | 2.2044 | 14.0489 | 73.17% | 7.3171 | 10.2089 | 5.1511 | 0.28962 | 1.9148 | 0 | 0 | 0 | 10.2089 | 5.1511 | 0 | 1.9148 | 0 | 3.4278 | 11.9322 | 0
193.3333 | 2023-07-12 | 9:00 | 9:59 | -0.04 |  |  | -0.04 |  |  | 645.568 | 0.64557 | 0.18851 | 0.14851 | 3724.982 | 3.725 | 15.7722 | 82.15% | 8.2147 | 11.9322 | 3.4278 | 0.14851 | 3.5765 | 0 | 0 | 0 | 11.9322 | 3.4278 | 0 | 3.5765 | 0 | 0.20897 | 15.151 | 0
193.375 | 2023-07-12 | 10:00 | 10:59 | -0.14 |  |  | -0.14 |  |  | 825.922 | 0.82592 | 0.24117 | 0.10117 | 4089.532 | 4.0895 | 18.991 | 98.91% | 9.8912 | 15.151 | 0.20897 | 0.10117 | 3.9884 | 0 | 0 | 0 | 15.151 | 0.20897 | 0 | 0.23219 | 3.7562 | 0 | 15.36 | 3.7562
193.4167 | 2023-07-12 | 11:00 | 11:59 | -0.27 |  |  | -0.27 |  |  | 996.059 | 0.99606 | 0.29085 | 0.020849 | 4517.508 | 4.5175 | 19.2 | 100% | 10 | 15.36 | 0 | 0.020849 | 4.4967 | 0 | 0 | 0 | 15.36 | 0 | 0 | 0 | 4.4967 | 0 | 15.36 | 4.4967
193.4583 | 2023-07-12 | 12:00 | 12:59 | -0.41 |  |  | -0.41 |  |  | 1121.378 | 1.1214 | 0.32744 | -0.082558 | 4713.201 | 4.7132 | 19.2 | 100% | 10 | 15.36 | 0 | -0.082558 | 4.7958 | 0 | 0 | 0 | 15.36 | 0 | 0 | 0 | 4.7958 | 0 | 15.36 | 4.7958
193.5 | 2023-07-12 | 13:00 | 13:59 | -0.43 |  |  | -0.43 |  |  | 1546.174 | 1.5462 | 0.45148 | 0.021483 | 6048.178 | 6.0482 | 19.2 | 100% | 10 | 15.36 | 0 | 0.021483 | 6.0267 | 0 | 0 | 0 | 15.36 | 0 | 0 | 0 | 6.0267 | 0 | 15.36 | 6.0267
193.5417 | 2023-07-12 | 14:00 | 14:59 | -0.47 |  |  | -0.47 |  |  | 1538.621 | 1.5386 | 0.44928 | -0.020723 | 5452.941 | 5.4529 | 19.2 | 100% | 10 | 15.36 | 0 | -0.020723 | 5.4737 | 0 | 0 | 0 | 15.36 | 0 | 0 | 0 | 5.4737 | 0 | 15.36 | 5.4737
193.5833 | 2023-07-12 | 15:00 | 15:59 | -0.43 |  |  | -0.43 |  |  | 1435.576 | 1.4356 | 0.41919 | -0.010812 | 4541.911 | 4.5419 | 19.2 | 100% | 10 | 15.36 | 0 | -0.010812 | 4.5527 | 0 | 0 | 0 | 15.36 | 0 | 0 | 0 | 4.5527 | 0 | 15.36 | 4.5527
193.625 | 2023-07-12 | 16:00 | 16:59 | -0.34 |  |  | -0.34 |  |  | 1254.52 | 1.2545 | 0.36632 | 0.02632 | 3390.384 | 3.3904 | 19.2 | 100% | 10 | 15.36 | 0 | 0.02632 | 3.3641 | 0 | 0 | 0 | 15.36 | 0 | 0 | 0 | 3.3641 | 0 | 15.36 | 3.3641
193.6667 | 2023-07-12 | 17:00 | 17:59 | -0.2 |  |  | -0.2 |  |  | 981.985 | 0.98198 | 0.28674 | 0.08674 | 1952.961 | 1.953 | 19.2 | 100% | 10 | 15.36 | 0 | 0.08674 | 1.8662 | 0 | 0 | 0 | 15.36 | 0 | 0 | 0 | 1.8662 | 0 | 15.36 | 1.8662
193.7083 | 2023-07-12 | 18:00 | 18:59 | 0.14 |  |  | 0 |  |  | 630.335 | 0.63033 | 0.18406 | 0.32406 | 675.188 | 0.67519 | 19.2 | 100% | 10 | 15.36 | 0 | 0.32406 | 0.35113 | 0 | 0 | 0 | 15.36 | 0 | 0 | 0 | 0.35113 | 0 | 15.36 | 0.35113
193.75 | 2023-07-12 | 19:00 | 19:59 | 1.18 |  |  | 0 |  |  | 234.926 | 0.23493 | 0.068598 | 1.2486 | 277.036 | 0.27704 | 19.2 | 100% | 10 | 15.36 | 0 | 0.27704 | 0 | 0.97156 | 0.97156 | 0 | 14.3884 | 0.97156 | 0 | 0 | 0 | 0.97156 | 14.3884 | 0
193.7917 | 2023-07-12 | 20:00 | 20:59 | 0.47 |  |  | 0 |  |  | 0 | 0 | 0 | 0.47 | 0 | 0 | 18.2284 | 94.94% | 9.494 | 14.3884 | 0.97156 | 0 | 0 | 0.47 | 0.47 | 0 | 13.9184 | 1.4416 | 0 | 0 | 0 | 1.4416 | 13.9184 | 0
193.8333 | 2023-07-12 | 21:00 | 21:59 | 0.86 |  |  | 0 |  |  | 0 | 0 | 0 | 0.86 | 0 | 0 | 17.7584 | 92.49% | 9.2492 | 13.9184 | 1.4416 | 0 | 0 | 0.86 | 0.86 | 0 | 13.0584 | 2.3016 | 0 | 0 | 0 | 2.3016 | 13.0584 | 0
193.875 | 2023-07-12 | 22:00 | 22:59 | 1.73 |  |  | 0 |  |  | 0 | 0 | 0 | 1.73 | 0 | 0 | 16.8984 | 88.01% | 8.8013 | 13.0584 | 2.3016 | 0 | 0 | 1.73 | 1.73 | 0 | 11.3284 | 4.0316 | 0 | 0 | 0 | 4.0316 | 11.3284 | 0
193.9167 | 2023-07-12 | 23:00 | 23:59 | 1.74 |  |  | 0 |  |  | 0 | 0 | 0 | 1.74 | 0 | 0 | 15.1684 | 79% | 7.9002 | 11.3284 | 4.0316 | 0 | 0 | 1.74 | 1.74 | 0 | 9.5884 | 5.7716 | 0 | 0 | 0 | 5.7716 | 9.5884 | 0
193.9583 | 2023-07-13 | 0:00 | 0:59 | 1.11 |  |  | 0 |  |  | 0 | 0 | 0 | 1.11 | 0 | 0 | 13.4284 | 69.94% | 6.994 | 9.5884 | 5.7716 | 0 | 0 | 1.11 | 1.11 | 0 | 8.4784 | 6.8816 | 0 | 0 | 0 | 6.8816 | 8.4784 | 0
194 | 2023-07-13 | 1:00 | 1:59 | 0.24 |  |  | 0 |  |  | 0 | 0 | 0 | 0.24 | 0 | 0 | 12.3184 | 64.16% | 6.4159 | 8.4784 | 6.8816 | 0 | 0 | 0.24 | 0.24 | 0 | 8.2384 | 7.1216 | 0 | 0 | 0 | 7.1216 | 8.2384 | 0
194.0417 | 2023-07-13 | 2:00 | 2:59 | 0.21 |  |  | 0 |  |  | 0 | 0 | 0 | 0.21 | 0 | 0 | 12.0784 | 62.91% | 6.2909 | 8.2384 | 7.1216 | 0 | 0 | 0.21 | 0.21 | 0 | 8.0284 | 7.3316 | 0 | 0 | 0 | 7.3316 | 8.0284 | 0
194.0833 | 2023-07-13 | 3:00 | 3:59 | 0.21 |  |  | 0 |  |  | 0 | 0 | 0 | 0.21 | 0 | 0 | 11.8684 | 61.81% | 6.1815 | 8.0284 | 7.3316 | 0 | 0 | 0.21 | 0.21 | 0 | 7.8184 | 7.5416 | 0 | 0 | 0 | 7.5416 | 7.8184 | 0
194.125 | 2023-07-13 | 4:00 | 4:59 | 0.21 |  |  | 0 |  |  | 0 | 0 | 0 | 0.21 | 0 | 0 | 11.6584 | 60.72% | 6.0721 | 7.8184 | 7.5416 | 0 | 0 | 0.21 | 0.21 | 0 | 7.6084 | 7.7516 | 0 | 0 | 0 | 7.7516 | 7.6084 | 0
194.1667 | 2023-07-13 | 5:00 | 5:59 | 0.21 |  |  | 0 |  |  | 0 | 0 | 0 | 0.21 | 0 | 0 | 11.4484 | 59.63% | 5.9627 | 7.6084 | 7.7516 | 0 | 0 | 0.21 | 0.21 | 0 | 7.3984 | 7.9616 | 0 | 0 | 0 | 7.9616 | 7.3984 | 0
194.2083 | 2023-07-13 | 6:00 | 6:59 | 0.21 |  |  | 0 |  |  | 23.535 | 0.023535 | 0.0068722 | 0.21687 | 347.178 | 0.34718 | 11.2384 | 58.53% | 5.8534 | 7.3984 | 7.9616 | 0.21687 | 0.13031 | 0 | 0 | 0 | 7.3984 | 7.9616 | 0 | 0.13031 | 0 | 7.8443 | 7.5157 | 0
194.25 | 2023-07-13 | 7:00 | 7:59 | 0.5 |  |  | 0 |  |  | 135.427 | 0.13543 | 0.039545 | 0.53954 | 754.659 | 0.75466 | 11.3557 | 59.14% | 5.9144 | 7.5157 | 7.8443 | 0.53954 | 0.21511 | 0 | 0 | 0 | 7.5157 | 7.8443 | 0 | 0.21511 | 0 | 7.6507 | 7.7093 | 0
194.2917 | 2023-07-13 | 8:00 | 8:59 | 0.16 |  |  | 0 |  |  | 341.595 | 0.34159 | 0.099746 | 0.25975 | 2419.46 | 2.4195 | 11.5493 | 60.15% | 6.0153 | 7.7093 | 7.6507 | 0.25975 | 2.1597 | 0 | 0 | 0 | 7.7093 | 7.6507 | 0 | 2.1597 | 0 | 5.7069 | 9.6531 | 0
194.3333 | 2023-07-13 | 9:00 | 9:59 | 0.05 |  |  | 0 |  |  | 735.708 | 0.73571 | 0.21483 | 0.26483 | 4853.235 | 4.8532 | 13.4931 | 70.28% | 7.0276 | 9.6531 | 5.7069 | 0.26483 | 4.5884 | 0 | 0 | 0 | 9.6531 | 5.7069 | 0 | 4.5884 | 0 | 1.5774 | 13.7826 | 0
194.375 | 2023-07-13 | 10:00 | 10:59 | -0.19 |  |  | -0.19 |  |  | 1053.823 | 1.0538 | 0.30772 | 0.11772 | 5698.211 | 5.6982 | 17.6226 | 91.78% | 9.1785 | 13.7826 | 1.5774 | 0.11772 | 5.5805 | 0 | 0 | 0 | 13.7826 | 1.5774 | 0 | 1.7526 | 3.8279 | 0 | 15.36 | 3.8279
194.4167 | 2023-07-13 | 11:00 | 11:59 | -0.28 |  |  | -0.28 |  |  | 1304.654 | 1.3047 | 0.38096 | 0.10096 | 6212.556 | 6.2126 | 19.2 | 100% | 10 | 15.36 | 0 | 0.10096 | 6.1116 | 0 | 0 | 0 | 15.36 | 0 | 0 | 0 | 6.1116 | 0 | 15.36 | 6.1116
194.4583 | 2023-07-13 | 12:00 | 12:59 | -0.44 |  |  | -0.44 |  |  | 1470.267 | 1.4703 | 0.42932 | -0.010682 | 6325.709 | 6.3257 | 19.2 | 100% | 10 | 15.36 | 0 | -0.010682 | 6.3364 | 0 | 0 | 0 | 15.36 | 0 | 0 | 0 | 6.3364 | 0 | 15.36 | 6.3364
194.5 | 2023-07-13 | 13:00 | 13:59 | 2.35 |  |  | 0 |  |  | 1554.851 | 1.5549 | 0.45402 | 2.804 | 6084.099 | 6.0841 | 19.2 | 100% | 10 | 15.36 | 0 | 2.804 | 3.2801 | 0 | 0 | 0 | 15.36 | 0 | 0 | 0 | 3.2801 | 0 | 15.36 | 3.2801
194.5417 | 2023-07-13 | 14:00 | 14:59 | 5.13 |  |  | 0 |  |  | 1553.479 | 1.5535 | 0.45362 | 5.5836 | 5507.099 | 5.5071 | 19.2 | 100% | 10 | 15.36 | 0 | 5.5071 | 0 | 0.076517 | 0.076517 | 0 | 15.2835 | 0.076517 | 0 | 0 | 0 | 0.076517 | 15.2835 | 0
194.5833 | 2023-07-13 | 15:00 | 15:59 | -0.39 |  |  | -0.39 |  |  | 1467.768 | 1.4678 | 0.42859 | 0.038588 | 4610.751 | 4.6108 | 19.1235 | 99.6% | 9.9601 | 15.2835 | 0.076517 | 0.038588 | 4.5722 | 0 | 0 | 0 | 15.2835 | 0.076517 | 0 | 0.085019 | 4.4871 | 0 | 15.36 | 4.4871
194.625 | 2023-07-13 | 16:00 | 16:59 | -0.33 |  |  | -0.33 |  |  | 1283.483 | 1.2835 | 0.37478 | 0.044777 | 3455.578 | 3.4556 | 19.2 | 100% | 10 | 15.36 | 0 | 0.044777 | 3.4108 | 0 | 0 | 0 | 15.36 | 0 | 0 | 0 | 3.4108 | 0 | 15.36 | 3.4108
194.6667 | 2023-07-13 | 17:00 | 17:59 | 0.05 |  |  | 0 |  |  | 1012.609 | 1.0126 | 0.29568 | 0.34568 | 1954.658 | 1.9547 | 19.2 | 100% | 10 | 15.36 | 0 | 0.34568 | 1.609 | 0 | 0 | 0 | 15.36 | 0 | 0 | 0 | 1.609 | 0 | 15.36 | 1.609
194.7083 | 2023-07-13 | 18:00 | 18:59 | 0.05 |  |  | 0 |  |  | 660.187 | 0.66019 | 0.19277 | 0.24277 | 616.95 | 0.61695 | 19.2 | 100% | 10 | 15.36 | 0 | 0.24277 | 0.37418 | 0 | 0 | 0 | 15.36 | 0 | 0 | 0 | 0.37418 | 0 | 15.36 | 0.37418
194.75 | 2023-07-13 | 19:00 | 19:59 | 0.32 |  |  | 0 |  |  | 247.739 | 0.24774 | 0.07234 | 0.39234 | 255.849 | 0.25585 | 19.2 | 100% | 10 | 15.36 | 0 | 0.25585 | 0 | 0.13649 | 0.13649 | 0 | 15.2235 | 0.13649 | 0 | 0 | 0 | 0.13649 | 15.2235 | 0
194.7917 | 2023-07-13 | 20:00 | 20:59 | 0.24 |  |  | 0 |  |  | 0 | 0 | 0 | 0.24 | 0 | 0 | 19.0635 | 99.29% | 9.9289 | 15.2235 | 0.13649 | 0 | 0 | 0.24 | 0.24 | 0 | 14.9835 | 0.37649 | 0 | 0 | 0 | 0.37649 | 14.9835 | 0
194.8333 | 2023-07-13 | 21:00 | 21:59 | 0.75 |  |  | 0 |  |  | 0 | 0 | 0 | 0.75 | 0 | 0 | 18.8235 | 98.04% | 9.8039 | 14.9835 | 0.37649 | 0 | 0 | 0.75 | 0.75 | 0 | 14.2335 | 1.1265 | 0 | 0 | 0 | 1.1265 | 14.2335 | 0
194.875 | 2023-07-13 | 22:00 | 22:59 | 1.42 |  |  | 0 |  |  | 0 | 0 | 0 | 1.42 | 0 | 0 | 18.0735 | 94.13% | 9.4133 | 14.2335 | 1.1265 | 0 | 0 | 1.42 | 1.42 | 0 | 12.8135 | 2.5465 | 0 | 0 | 0 | 2.5465 | 12.8135 | 0
194.9167 | 2023-07-13 | 23:00 | 23:59 | 1.18 |  |  | 0 |  |  | 0 | 0 | 0 | 1.18 | 0 | 0 | 16.6535 | 86.74% | 8.6737 | 12.8135 | 2.5465 | 0 | 0 | 1.18 | 1.18 | 0 | 11.6335 | 3.7265 | 0 | 0 | 0 | 3.7265 | 11.6335 | 0
194.9583 | 2023-07-14 | 0:00 | 0:59 | 0.69 |  |  | 0 |  |  | 0 | 0 | 0 | 0.69 | 0 | 0 | 15.4735 | 80.59% | 8.0591 | 11.6335 | 3.7265 | 0 | 0 | 0.69 | 0.69 | 0 | 10.9435 | 4.4165 | 0 | 0 | 0 | 4.4165 | 10.9435 | 0
195 | 2023-07-14 | 1:00 | 1:59 | 0.24 |  |  | 0 |  |  | 0 | 0 | 0 | 0.24 | 0 | 0 | 14.7835 | 77% | 7.6997 | 10.9435 | 4.4165 | 0 | 0 | 0.24 | 0.24 | 0 | 10.7035 | 4.6565 | 0 | 0 | 0 | 4.6565 | 10.7035 | 0
195.0417 | 2023-07-14 | 2:00 | 2:59 | 0.22 |  |  | 0 |  |  | 0 | 0 | 0 | 0.22 | 0 | 0 | 14.5435 | 75.75% | 7.5747 | 10.7035 | 4.6565 | 0 | 0 | 0.22 | 0.22 | 0 | 10.4835 | 4.8765 | 0 | 0 | 0 | 4.8765 | 10.4835 | 0
195.0833 | 2023-07-14 | 3:00 | 3:59 | 0.22 |  |  | 0 |  |  | 0 | 0 | 0 | 0.22 | 0 | 0 | 14.3235 | 74.6% | 7.4602 | 10.4835 | 4.8765 | 0 | 0 | 0.22 | 0.22 | 0 | 10.2635 | 5.0965 | 0 | 0 | 0 | 5.0965 | 10.2635 | 0
195.125 | 2023-07-14 | 4:00 | 4:59 | 0.21 |  |  | 0 |  |  | 0 | 0 | 0 | 0.21 | 0 | 0 | 14.1035 | 73.46% | 7.3456 | 10.2635 | 5.0965 | 0 | 0 | 0.21 | 0.21 | 0 | 10.0535 | 5.3065 | 0 | 0 | 0 | 5.3065 | 10.0535 | 0
195.1667 | 2023-07-14 | 5:00 | 5:59 | 0.21 |  |  | 0 |  |  | 0 | 0 | 0 | 0.21 | 0 | 0 | 13.8935 | 72.36% | 7.2362 | 10.0535 | 5.3065 | 0 | 0 | 0.21 | 0.21 | 0 | 9.8435 | 5.5165 | 0 | 0 | 0 | 5.5165 | 9.8435 | 0
195.2083 | 2023-07-14 | 6:00 | 6:59 | 0.2 |  |  | 0 |  |  | 22.287 | 0.022287 | 0.0065078 | 0.20651 | 403.663 | 0.40366 | 13.6835 | 71.27% | 7.1268 | 9.8435 | 5.5165 | 0.20651 | 0.19716 | 0 | 0 | 0 | 9.8435 | 5.5165 | 0 | 0.19716 | 0 | 5.3391 | 10.0209 | 0
195.25 | 2023-07-14 | 7:00 | 7:59 | 0.29 |  |  | 0 |  |  | 132.82 | 0.13282 | 0.038783 | 0.32878 | 591.928 | 0.59193 | 13.8609 | 72.19% | 7.2192 | 10.0209 | 5.3391 | 0.32878 | 0.26314 | 0 | 0 | 0 | 10.0209 | 5.3391 | 0 | 0.26314 | 0 | 5.1022 | 10.2578 | 0
195.2917 | 2023-07-14 | 8:00 | 8:59 | 0.36 |  |  | 0 |  |  | 313.892 | 0.31389 | 0.091656 | 0.45166 | 1757.462 | 1.7575 | 14.0978 | 73.43% | 7.3426 | 10.2578 | 5.1022 | 0.45166 | 1.3058 | 0 | 0 | 0 | 10.2578 | 5.1022 | 0 | 1.3058 | 0 | 3.927 | 11.433 | 0
195.3333 | 2023-07-14 | 9:00 | 9:59 | 0.08 |  |  | 0 |  |  | 754.49 | 0.75449 | 0.22031 | 0.30031 | 4923.665 | 4.9237 | 15.273 | 79.55% | 7.9547 | 11.433 | 3.927 | 0.30031 | 4.6234 | 0 | 0 | 0 | 11.433 | 3.927 | 0 | 4.3633 | 0.26003 | 0 | 15.36 | 0.26003
195.375 | 2023-07-14 | 10:00 | 10:59 | 0.03 |  |  | 0 |  |  | 1063.072 | 1.0631 | 0.31042 | 0.34042 | 5701.226 | 5.7012 | 19.2 | 100% | 10 | 15.36 | 0 | 0.34042 | 5.3608 | 0 | 0 | 0 | 15.36 | 0 | 0 | 0 | 5.3608 | 0 | 15.36 | 5.3608
195.4167 | 2023-07-14 | 11:00 | 11:59 | -0.09 |  |  | -0.09 |  |  | 1319.188 | 1.3192 | 0.3852 | 0.2952 | 6291.014 | 6.291 | 19.2 | 100% | 10 | 15.36 | 0 | 0.2952 | 5.9958 | 0 | 0 | 0 | 15.36 | 0 | 0 | 0 | 5.9958 | 0 | 15.36 | 5.9958
195.4583 | 2023-07-14 | 12:00 | 12:59 | -0.29 |  |  | -0.29 |  |  | 1500.992 | 1.501 | 0.43829 | 0.14829 | 6484.13 | 6.4841 | 19.2 | 100% | 10 | 15.36 | 0 | 0.14829 | 6.3358 | 0 | 0 | 0 | 15.36 | 0 | 0 | 0 | 6.3358 | 0 | 15.36 | 6.3358
195.5 | 2023-07-14 | 13:00 | 13:59 | 0.23 |  |  | 0 |  |  | 1601.015 | 1.601 | 0.4675 | 0.6975 | 6297.901 | 6.2979 | 19.2 | 100% | 10 | 15.36 | 0 | 0.6975 | 5.6004 | 0 | 0 | 0 | 15.36 | 0 | 0 | 0 | 5.6004 | 0 | 15.36 | 5.6004
195.5417 | 2023-07-14 | 14:00 | 14:59 | -0.42 |  |  | -0.42 |  |  | 1615.275 | 1.6153 | 0.47166 | 0.05166 | 5753.112 | 5.7531 | 19.2 | 100% | 10 | 15.36 | 0 | 0.05166 | 5.7015 | 0 | 0 | 0 | 15.36 | 0 | 0 | 0 | 5.7015 | 0 | 15.36 | 5.7015
195.5833 | 2023-07-14 | 15:00 | 15:59 | -0.39 |  |  | -0.39 |  |  | 1541.303 | 1.5413 | 0.45006 | 0.06006 | 4870.113 | 4.8701 | 19.2 | 100% | 10 | 15.36 | 0 | 0.06006 | 4.8101 | 0 | 0 | 0 | 15.36 | 0 | 0 | 0 | 4.8101 | 0 | 15.36 | 4.8101
195.625 | 2023-07-14 | 16:00 | 16:59 | -0.24 |  |  | -0.24 |  |  | 1369.166 | 1.3692 | 0.3998 | 0.1598 | 3674.999 | 3.675 | 19.2 | 100% | 10 | 15.36 | 0 | 0.1598 | 3.5152 | 0 | 0 | 0 | 15.36 | 0 | 0 | 0 | 3.5152 | 0 | 15.36 | 3.5152
195.6667 | 2023-07-14 | 17:00 | 17:59 | -0.16 |  |  | -0.16 |  |  | 1101.277 | 1.1013 | 0.32157 | 0.16157 | 2035.16 | 2.0352 | 19.2 | 100% | 10 | 15.36 | 0 | 0.16157 | 1.8736 | 0 | 0 | 0 | 15.36 | 0 | 0 | 0 | 1.8736 | 0 | 15.36 | 1.8736
195.7083 | 2023-07-14 | 18:00 | 18:59 | 1.39 |  |  | 0 |  |  | 742.909 | 0.74291 | 0.21693 | 1.6069 | 527.944 | 0.52794 | 19.2 | 100% | 10 | 15.36 | 0 | 0.52794 | 0 | 1.079 | 1.079 | 0 | 14.281 | 1.079 | 0 | 0 | 0 | 1.079 | 14.281 | 0
195.75 | 2023-07-14 | 19:00 | 19:59 | 0.88 |  |  | 0 |  |  | 293.958 | 0.29396 | 0.085836 | 0.96584 | 173.631 | 0.17363 | 18.121 | 94.38% | 9.438 | 14.281 | 1.079 | 0.17363 | 0 | 0.7922 | 0.7922 | 0 | 13.4888 | 1.8712 | 0 | 0 | 0 | 1.8712 | 13.4888 | 0
195.7917 | 2023-07-14 | 20:00 | 20:59 | 0.35 |  |  | 0 |  |  | 0 | 0 | 0 | 0.35 | 0 | 0 | 17.3288 | 90.25% | 9.0254 | 13.4888 | 1.8712 | 0 | 0 | 0.35 | 0.35 | 0 | 13.1388 | 2.2212 | 0 | 0 | 0 | 2.2212 | 13.1388 | 0
195.8333 | 2023-07-14 | 21:00 | 21:59 | 0.38 |  |  | 0 |  |  | 0 | 0 | 0 | 0.38 | 0 | 0 | 16.9788 | 88.43% | 8.8431 | 13.1388 | 2.2212 | 0 | 0 | 0.38 | 0.38 | 0 | 12.7588 | 2.6012 | 0 | 0 | 0 | 2.6012 | 12.7588 | 0
195.875 | 2023-07-14 | 22:00 | 22:59 | 0.6 |  |  | 0 |  |  | 0 | 0 | 0 | 0.6 | 0 | 0 | 16.5988 | 86.45% | 8.6452 | 12.7588 | 2.6012 | 0 | 0 | 0.6 | 0.6 | 0 | 12.1588 | 3.2012 | 0 | 0 | 0 | 3.2012 | 12.1588 | 0
195.9167 | 2023-07-14 | 23:00 | 23:59 | 0.84 |  |  | 0 |  |  | 0 | 0 | 0 | 0.84 | 0 | 0 | 15.9988 | 83.33% | 8.3327 | 12.1588 | 3.2012 | 0 | 0 | 0.84 | 0.84 | 0 | 11.3188 | 4.0412 | 0 | 0 | 0 | 4.0412 | 11.3188 | 0
195.9583 | 2023-07-15 | 0:00 | 0:59 | 0.37 |  |  | 0 |  |  | 0 | 0 | 0 | 0.37 | 0 | 0 | 15.1588 | 78.95% | 7.8952 | 11.3188 | 4.0412 | 0 | 0 | 0.37 | 0.37 | 0 | 10.9488 | 4.4112 | 0 | 0 | 0 | 4.4112 | 10.9488 | 0
196 | 2023-07-15 | 1:00 | 1:59 | 0.27 |  |  | 0 |  |  | 0 | 0 | 0 | 0.27 | 0 | 0 | 14.7888 | 77.03% | 7.7025 | 10.9488 | 4.4112 | 0 | 0 | 0.27 | 0.27 | 0 | 10.6788 | 4.6812 | 0 | 0 | 0 | 4.6812 | 10.6788 | 0
196.0417 | 2023-07-15 | 2:00 | 2:59 | 0.27 |  |  | 0 |  |  | 0 | 0 | 0 | 0.27 | 0 | 0 | 14.5188 | 75.62% | 7.5619 | 10.6788 | 4.6812 | 0 | 0 | 0.27 | 0.27 | 0 | 10.4088 | 4.9512 | 0 | 0 | 0 | 4.9512 | 10.4088 | 0
196.0833 | 2023-07-15 | 3:00 | 3:59 | 0.26 |  |  | 0 |  |  | 0 | 0 | 0 | 0.26 | 0 | 0 | 14.2488 | 74.21% | 7.4213 | 10.4088 | 4.9512 | 0 | 0 | 0.26 | 0.26 | 0 | 10.1488 | 5.2112 | 0 | 0 | 0 | 5.2112 | 10.1488 | 0
196.125 | 2023-07-15 | 4:00 | 4:59 | 0.24 |  |  | 0 |  |  | 0 | 0 | 0 | 0.24 | 0 | 0 | 13.9888 | 72.86% | 7.2858 | 10.1488 | 5.2112 | 0 | 0 | 0.24 | 0.24 | 0 | 9.9088 | 5.4512 | 0 | 0 | 0 | 5.4512 | 9.9088 | 0
196.1667 | 2023-07-15 | 5:00 | 5:59 | 0.25 |  |  | 0 |  |  | 0 | 0 | 0 | 0.25 | 0 | 0 | 13.7488 | 71.61% | 7.1608 | 9.9088 | 5.4512 | 0 | 0 | 0.25 | 0.25 | 0 | 9.6588 | 5.7012 | 0 | 0 | 0 | 5.7012 | 9.6588 | 0
196.2083 | 2023-07-15 | 6:00 | 6:59 | 0.67 |  |  | 0 |  |  | 20.807 | 0.020807 | 0.0060756 | 0.67608 | 405.764 | 0.40576 | 13.4988 | 70.31% | 7.0306 | 9.6588 | 5.7012 | 0.40576 | 0 | 0.27031 | 0.27031 | 0 | 9.3885 | 5.9715 | 0 | 0 | 0 | 5.9715 | 9.3885 | 0
196.25 | 2023-07-15 | 7:00 | 7:59 | 0.83 |  |  | 0 |  |  | 135.707 | 0.13571 | 0.039626 | 0.86963 | 1043.832 | 1.0438 | 13.2285 | 68.9% | 6.8898 | 9.3885 | 5.9715 | 0.86963 | 0.17421 | 0 | 0 | 0 | 9.3885 | 5.9715 | 0 | 0.17421 | 0 | 5.8147 | 9.5453 | 0
196.2917 | 2023-07-15 | 8:00 | 8:59 | 0.76 |  |  | 0 |  |  | 358.77 | 0.35877 | 0.10476 | 0.86476 | 3107.632 | 3.1076 | 13.3853 | 69.72% | 6.9715 | 9.5453 | 5.8147 | 0.86476 | 2.2429 | 0 | 0 | 0 | 9.5453 | 5.8147 | 0 | 2.2429 | 0 | 3.7961 | 11.5639 | 0
196.3333 | 2023-07-15 | 9:00 | 9:59 | 0.1 |  |  | 0 |  |  | 744.789 | 0.74479 | 0.21748 | 0.31748 | 4904.216 | 4.9042 | 15.4039 | 80.23% | 8.0228 | 11.5639 | 3.7961 | 0.31748 | 4.5867 | 0 | 0 | 0 | 11.5639 | 3.7961 | 0 | 4.2179 | 0.36881 | 0 | 15.36 | 0.36881
196.375 | 2023-07-15 | 10:00 | 10:59 | 0.14 |  |  | 0 |  |  | 956.221 | 0.95622 | 0.27922 | 0.41922 | 4971.431 | 4.9714 | 19.2 | 100% | 10 | 15.36 | 0 | 0.41922 | 4.5522 | 0 | 0 | 0 | 15.36 | 0 | 0 | 0 | 4.5522 | 0 | 15.36 | 4.5522
196.4167 | 2023-07-15 | 11:00 | 11:59 | -0.29 |  |  | -0.29 |  |  | 1352.916 | 1.3529 | 0.39505 | 0.10505 | 6438.799 | 6.4388 | 19.2 | 100% | 10 | 15.36 | 0 | 0.10505 | 6.3337 | 0 | 0 | 0 | 15.36 | 0 | 0 | 0 | 6.3337 | 0 | 15.36 | 6.3337
196.4583 | 2023-07-15 | 12:00 | 12:59 | 1.63 |  |  | 0 |  |  | 1530.429 | 1.5304 | 0.44689 | 2.0769 | 6599.24 | 6.5992 | 19.2 | 100% | 10 | 15.36 | 0 | 2.0769 | 4.5224 | 0 | 0 | 0 | 15.36 | 0 | 0 | 0 | 4.5224 | 0 | 15.36 | 4.5224
196.5 | 2023-07-15 | 13:00 | 13:59 | 7.68 |  |  | 0 |  |  | 1624.798 | 1.6248 | 0.47444 | 8.1544 | 6385.907 | 6.3859 | 19.2 | 100% | 10 | 15.36 | 0 | 6.3859 | 0 | 1.7685 | 1.7685 | 0 | 13.5915 | 1.7685 | 0 | 0 | 0 | 1.7685 | 13.5915 | 0
196.5417 | 2023-07-15 | 14:00 | 14:59 | 2.67 |  |  | 0 |  |  | 1628.668 | 1.6287 | 0.47557 | 3.1456 | 5800.807 | 5.8008 | 17.4315 | 90.79% | 9.0789 | 13.5915 | 1.7685 | 3.1456 | 2.6552 | 0 | 0 | 0 | 13.5915 | 1.7685 | 0 | 1.965 | 0.6902 | 0 | 15.36 | 0.6902
196.5833 | 2023-07-15 | 15:00 | 15:59 | 0.12 |  |  | 0 |  |  | 1547.521 | 1.5475 | 0.45188 | 0.57188 | 4902.666 | 4.9027 | 19.2 | 100% | 10 | 15.36 | 0 | 0.57188 | 4.3308 | 0 | 0 | 0 | 15.36 | 0 | 0 | 0 | 4.3308 | 0 | 15.36 | 4.3308
196.625 | 2023-07-15 | 16:00 | 16:59 | 2.01 |  |  | 0 |  |  | 1373.352 | 1.3734 | 0.40102 | 2.411 | 3680.252 | 3.6803 | 19.2 | 100% | 10 | 15.36 | 0 | 2.411 | 1.2692 | 0 | 0 | 0 | 15.36 | 0 | 0 | 0 | 1.2692 | 0 | 15.36 | 1.2692
196.6667 | 2023-07-15 | 17:00 | 17:59 | -0.16 |  |  | -0.16 |  |  | 1091.826 | 1.0918 | 0.31881 | 0.15881 | 2079.141 | 2.0791 | 19.2 | 100% | 10 | 15.36 | 0 | 0.15881 | 1.9203 | 0 | 0 | 0 | 15.36 | 0 | 0 | 0 | 1.9203 | 0 | 15.36 | 1.9203
196.7083 | 2023-07-15 | 18:00 | 18:59 | -0.06 |  |  | -0.06 |  |  | 724.447 | 0.72445 | 0.21154 | 0.15154 | 582.502 | 0.5825 | 19.2 | 100% | 10 | 15.36 | 0 | 0.15154 | 0.43096 | 0 | 0 | 0 | 15.36 | 0 | 0 | 0 | 0.43096 | 0 | 15.36 | 0.43096
196.75 | 2023-07-15 | 19:00 | 19:59 | 0.11 |  |  | 0 |  |  | 278.744 | 0.27874 | 0.081393 | 0.19139 | 239.988 | 0.23999 | 19.2 | 100% | 10 | 15.36 | 0 | 0.19139 | 0.048595 | 0 | 0 | 0 | 15.36 | 0 | 0 | 0 | 0.048595 | 0 | 15.36 | 0.048595
196.7917 | 2023-07-15 | 20:00 | 20:59 | 0.2 |  |  | 0 |  |  | 0 | 0 | 0 | 0.2 | 0 | 0 | 19.2 | 100% | 10 | 15.36 | 0 | 0 | 0 | 0.2 | 0.2 | 0 | 15.16 | 0.2 | 0 | 0 | 0 | 0.2 | 15.16 | 0
196.8333 | 2023-07-15 | 21:00 | 21:59 | 0.34 |  |  | 0 |  |  | 0 | 0 | 0 | 0.34 | 0 | 0 | 19 | 98.96% | 9.8958 | 15.16 | 0.2 | 0 | 0 | 0.34 | 0.34 | 0 | 14.82 | 0.54 | 0 | 0 | 0 | 0.54 | 14.82 | 0
196.875 | 2023-07-15 | 22:00 | 22:59 | 4.78 |  |  | 0 |  |  | 0 | 0 | 0 | 4.78 | 0 | 0 | 18.66 | 97.19% | 9.7188 | 14.82 | 0.54 | 0 | 0 | 4.78 | 4.78 | 0 | 10.04 | 5.32 | 0 | 0 | 0 | 5.32 | 10.04 | 0
196.9167 | 2023-07-15 | 23:00 | 23:59 | 0.33 |  |  | 0 |  |  | 0 | 0 | 0 | 0.33 | 0 | 0 | 13.88 | 72.29% | 7.2292 | 10.04 | 5.32 | 0 | 0 | 0.33 | 0.33 | 0 | 9.71 | 5.65 | 0 | 0 | 0 | 5.65 | 9.71 | 0
196.9583 | 2023-07-16 | 0:00 | 0:59 | 0.39 |  |  | 0 |  |  | 0 | 0 | 0 | 0.39 | 0 | 0 | 13.55 | 70.57% | 7.0573 | 9.71 | 5.65 | 0 | 0 | 0.39 | 0.39 | 0 | 9.32 | 6.04 | 0 | 0 | 0 | 6.04 | 9.32 | 0
197 | 2023-07-16 | 1:00 | 1:59 | 0.31 |  |  | 0 |  |  | 0 | 0 | 0 | 0.31 | 0 | 0 | 13.16 | 68.54% | 6.8542 | 9.32 | 6.04 | 0 | 0 | 0.31 | 0.31 | 0 | 9.01 | 6.35 | 0 | 0 | 0 | 6.35 | 9.01 | 0
197.0417 | 2023-07-16 | 2:00 | 2:59 | 0.29 |  |  | 0 |  |  | 0 | 0 | 0 | 0.29 | 0 | 0 | 12.85 | 66.93% | 6.6927 | 9.01 | 6.35 | 0 | 0 | 0.29 | 0.29 | 0 | 8.72 | 6.64 | 0 | 0 | 0 | 6.64 | 8.72 | 0
197.0833 | 2023-07-16 | 3:00 | 3:59 | 0.28 |  |  | 0 |  |  | 0 | 0 | 0 | 0.28 | 0 | 0 | 12.56 | 65.42% | 6.5417 | 8.72 | 6.64 | 0 | 0 | 0.28 | 0.28 | 0 | 8.44 | 6.92 | 0 | 0 | 0 | 6.92 | 8.44 | 0
197.125 | 2023-07-16 | 4:00 | 4:59 | 0.27 |  |  | 0 |  |  | 0 | 0 | 0 | 0.27 | 0 | 0 | 12.28 | 63.96% | 6.3958 | 8.44 | 6.92 | 0 | 0 | 0.27 | 0.27 | 0 | 8.17 | 7.19 | 0 | 0 | 0 | 7.19 | 8.17 | 0
197.1667 | 2023-07-16 | 5:00 | 5:59 | 0.36 |  |  | 0 |  |  | 0 | 0 | 0 | 0.36 | 0 | 0 | 12.01 | 62.55% | 6.2552 | 8.17 | 7.19 | 0 | 0 | 0.36 | 0.36 | 0 | 7.81 | 7.55 | 0 | 0 | 0 | 7.55 | 7.81 | 0
197.2083 | 2023-07-16 | 6:00 | 6:59 | 0.86 |  |  | 0 |  |  | 21.372 | 0.021372 | 0.0062406 | 0.86624 | 355.069 | 0.35507 | 11.65 | 60.68% | 6.0677 | 7.81 | 7.55 | 0.35507 | 0 | 0.51117 | 0.51117 | 0 | 7.2988 | 8.0612 | 0 | 0 | 0 | 8.0612 | 7.2988 | 0
197.25 | 2023-07-16 | 7:00 | 7:59 | 0.84 |  |  | 0 |  |  | 54.183 | 0.054183 | 0.015821 | 0.85582 | 213.787 | 0.21379 | 11.1388 | 58.01% | 5.8015 | 7.2988 | 8.0612 | 0.21379 | 0 | 0.64203 | 0.64203 | 0 | 6.6568 | 8.7032 | 0 | 0 | 0 | 8.7032 | 6.6568 | 0
197.2917 | 2023-07-16 | 8:00 | 8:59 | 0.24 |  |  | 0 |  |  | 171.59 | 0.17159 | 0.050104 | 0.2901 | 698.548 | 0.69855 | 10.4968 | 54.67% | 5.4671 | 6.6568 | 8.7032 | 0.2901 | 0.40844 | 0 | 0 | 0 | 6.6568 | 8.7032 | 0 | 0.40844 | 0 | 8.3356 | 7.0244 | 0
197.3333 | 2023-07-16 | 9:00 | 9:59 | -0.08 |  |  | -0.08 |  |  | 285.904 | 0.2859 | 0.083484 | 0.003484 | 1188.398 | 1.1884 | 10.8644 | 56.59% | 5.6585 | 7.0244 | 8.3356 | 0.003484 | 1.1849 | 0 | 0 | 0 | 7.0244 | 8.3356 | 0 | 1.1849 | 0 | 7.2692 | 8.0908 | 0
197.375 | 2023-07-16 | 10:00 | 10:59 | -0.14 |  |  | -0.14 |  |  | 579.639 | 0.57964 | 0.16925 | 0.029255 | 2597.458 | 2.5975 | 11.9308 | 62.14% | 6.214 | 8.0908 | 7.2692 | 0.029255 | 2.5682 | 0 | 0 | 0 | 8.0908 | 7.2692 | 0 | 2.5682 | 0 | 4.9578 | 10.4022 | 0
197.4167 | 2023-07-16 | 11:00 | 11:59 | -0.17 |  |  | -0.17 |  |  | 1367.008 | 1.367 | 0.39917 | 0.22917 | 6515.484 | 6.5155 | 14.2422 | 74.18% | 7.4178 | 10.4022 | 4.9578 | 0.22917 | 6.2863 | 0 | 0 | 0 | 10.4022 | 4.9578 | 0 | 5.5087 | 0.77765 | 0 | 15.36 | 0.77765
197.4583 | 2023-07-16 | 12:00 | 12:59 | -0.3 |  |  | -0.3 |  |  | 1544.976 | 1.545 | 0.45113 | 0.15113 | 6667.612 | 6.6676 | 19.2 | 100% | 10 | 15.36 | 0 | 0.15113 | 6.5165 | 0 | 0 | 0 | 15.36 | 0 | 0 | 0 | 6.5165 | 0 | 15.36 | 6.5165
197.5 | 2023-07-16 | 13:00 | 13:59 | -0.04 |  |  | -0.04 |  |  | 1633.947 | 1.6339 | 0.47711 | 0.43711 | 6425.297 | 6.4253 | 19.2 | 100% | 10 | 15.36 | 0 | 0.43711 | 5.9882 | 0 | 0 | 0 | 15.36 | 0 | 0 | 0 | 5.9882 | 0 | 15.36 | 5.9882
197.5417 | 2023-07-16 | 14:00 | 14:59 | -0.24 |  |  | -0.24 |  |  | 1643.647 | 1.6436 | 0.47994 | 0.23994 | 5854.087 | 5.8541 | 19.2 | 100% | 10 | 15.36 | 0 | 0.23994 | 5.6141 | 0 | 0 | 0 | 15.36 | 0 | 0 | 0 | 5.6141 | 0 | 15.36 | 5.6141
197.5833 | 2023-07-16 | 15:00 | 15:59 | -0.27 |  |  | -0.27 |  |  | 1551.216 | 1.5512 | 0.45296 | 0.18296 | 4909.901 | 4.9099 | 19.2 | 100% | 10 | 15.36 | 0 | 0.18296 | 4.7269 | 0 | 0 | 0 | 15.36 | 0 | 0 | 0 | 4.7269 | 0 | 15.36 | 4.7269
197.625 | 2023-07-16 | 16:00 | 16:59 | -0.21 |  |  | -0.21 |  |  | 1376.396 | 1.3764 | 0.40191 | 0.19191 | 3679.07 | 3.6791 | 19.2 | 100% | 10 | 15.36 | 0 | 0.19191 | 3.4872 | 0 | 0 | 0 | 15.36 | 0 | 0 | 0 | 3.4872 | 0 | 15.36 | 3.4872
197.6667 | 2023-07-16 | 17:00 | 17:59 | -0.11 |  |  | -0.11 |  |  | 1097.486 | 1.0975 | 0.32047 | 0.21047 | 2069.456 | 2.0695 | 19.2 | 100% | 10 | 15.36 | 0 | 0.21047 | 1.859 | 0 | 0 | 0 | 15.36 | 0 | 0 | 0 | 1.859 | 0 | 15.36 | 1.859
197.7083 | 2023-07-16 | 18:00 | 18:59 | 0.56 |  |  | 0 |  |  | 724.604 | 0.7246 | 0.21158 | 0.77158 | 555.922 | 0.55592 | 19.2 | 100% | 10 | 15.36 | 0 | 0.55592 | 0 | 0.21566 | 0.21566 | 0 | 15.1443 | 0.21566 | 0 | 0 | 0 | 0.21566 | 15.1443 | 0
197.75 | 2023-07-16 | 19:00 | 19:59 | 0.26 |  |  | 0 |  |  | 276.851 | 0.27685 | 0.08084 | 0.34084 | 219.09 | 0.21909 | 18.9843 | 98.88% | 9.8877 | 15.1443 | 0.21566 | 0.21909 | 0 | 0.12175 | 0.12175 | 0 | 15.0226 | 0.33741 | 0 | 0 | 0 | 0.33741 | 15.0226 | 0
197.7917 | 2023-07-16 | 20:00 | 20:59 | 3.29 |  |  | 0 |  |  | 0 | 0 | 0 | 3.29 | 0 | 0 | 18.8626 | 98.24% | 9.8243 | 15.0226 | 0.33741 | 0 | 0 | 3.29 | 3.29 | 0 | 11.7326 | 3.6274 | 0 | 0 | 0 | 3.6274 | 11.7326 | 0
197.8333 | 2023-07-16 | 21:00 | 21:59 | 7.74 |  |  | 0 |  |  | 0 | 0 | 0 | 7.74 | 0 | 0 | 15.5726 | 81.11% | 8.1107 | 11.7326 | 3.6274 | 0 | 0 | 7.74 | 7.74 | 0 | 3.9926 | 11.3674 | 0 | 0 | 0 | 11.3674 | 3.9926 | 0
197.875 | 2023-07-16 | 22:00 | 22:59 | 7.68 |  |  | 0 |  |  | 0 | 0 | 0 | 7.68 | 0 | 0 | 7.8326 | 40.79% | 4.0795 | 3.9926 | 11.3674 | 0 | 0 | 7.68 | 3.9926 | 3.6874 | 0 | 15.36 | 3.6874 | 0 | 0 | 15.36 | 0 | 0
197.9167 | 2023-07-16 | 23:00 | 23:59 | 4.24 |  |  | 0 |  |  | 0 | 0 | 0 | 4.24 | 0 | 0 | 3.84 | 20% | 2 | 0 | 15.36 | 0 | 0 | 4.24 | 0 | 4.24 | 0 | 15.36 | 4.24 | 0 | 0 | 15.36 | 0 | 0
197.9583 | 2023-07-17 | 0:00 | 0:59 | 0.27 |  |  | 0 |  |  | 0 | 0 | 0 | 0.27 | 0 | 0 | 3.84 | 20% | 2 | 0 | 15.36 | 0 | 0 | 0.27 | 0 | 0.27 | 0 | 15.36 | 0.27 | 0 | 0 | 15.36 | 0 | 0
198 | 2023-07-17 | 1:00 | 1:59 | 0.27 |  |  | 0 |  |  | 0 | 0 | 0 | 0.27 | 0 | 0 | 3.84 | 20% | 2 | 0 | 15.36 | 0 | 0 | 0.27 | 0 | 0.27 | 0 | 15.36 | 0.27 | 0 | 0 | 15.36 | 0 | 0
198.0417 | 2023-07-17 | 2:00 | 2:59 | 0.25 |  |  | 0 |  |  | 0 | 0 | 0 | 0.25 | 0 | 0 | 3.84 | 20% | 2 | 0 | 15.36 | 0 | 0 | 0.25 | 0 | 0.25 | 0 | 15.36 | 0.25 | 0 | 0 | 15.36 | 0 | 0
198.0833 | 2023-07-17 | 3:00 | 3:59 | 0.26 |  |  | 0 |  |  | 0 | 0 | 0 | 0.26 | 0 | 0 | 3.84 | 20% | 2 | 0 | 15.36 | 0 | 0 | 0.26 | 0 | 0.26 | 0 | 15.36 | 0.26 | 0 | 0 | 15.36 | 0 | 0
198.125 | 2023-07-17 | 4:00 | 4:59 | 0.27 |  |  | 0 |  |  | 0 | 0 | 0 | 0.27 | 0 | 0 | 3.84 | 20% | 2 | 0 | 15.36 | 0 | 0 | 0.27 | 0 | 0.27 | 0 | 15.36 | 0.27 | 0 | 0 | 15.36 | 0 | 0
198.1667 | 2023-07-17 | 5:00 | 5:59 | 0.25 |  |  | 0 |  |  | 0 | 0 | 0 | 0.25 | 0 | 0 | 3.84 | 20% | 2 | 0 | 15.36 | 0 | 0 | 0.25 | 0 | 0.25 | 0 | 15.36 | 0.25 | 0 | 0 | 15.36 | 0 | 0
198.2083 | 2023-07-17 | 6:00 | 6:59 | 0.6 |  |  | 0 |  |  | 18.127 | 0.018127 | 0.0052931 | 0.60529 | 327.124 | 0.32712 | 3.84 | 20% | 2 | 0 | 15.36 | 0.32712 | 0 | 0.27817 | 0 | 0.27817 | 0 | 15.36 | 0.27817 | 0 | 0 | 15.36 | 0 | 0
198.25 | 2023-07-17 | 7:00 | 7:59 | 3.65 |  |  | 0 |  |  | 104.886 | 0.10489 | 0.030627 | 3.6806 | 434.249 | 0.43425 | 3.84 | 20% | 2 | 0 | 15.36 | 0.43425 | 0 | 3.2464 | 0 | 3.2464 | 0 | 15.36 | 3.2464 | 0 | 0 | 15.36 | 0 | 0
198.2917 | 2023-07-17 | 8:00 | 8:59 | 7.31 |  |  | 0 |  |  | 242.768 | 0.24277 | 0.070888 | 7.3809 | 1068.937 | 1.0689 | 3.84 | 20% | 2 | 0 | 15.36 | 1.0689 | 0 | 6.312 | 0 | 6.312 | 0 | 15.36 | 6.312 | 0 | 0 | 15.36 | 0 | 0
198.3333 | 2023-07-17 | 9:00 | 9:59 | 6.33 |  |  | 0 |  |  | 653.846 | 0.65385 | 0.19092 | 6.5209 | 3922.791 | 3.9228 | 3.84 | 20% | 2 | 0 | 15.36 | 3.9228 | 0 | 2.5981 | 0 | 2.5981 | 0 | 15.36 | 2.5981 | 0 | 0 | 15.36 | 0 | 0
198.375 | 2023-07-17 | 10:00 | 10:59 | -0.18 |  |  | -0.18 |  |  | 1080.631 | 1.0806 | 0.31554 | 0.13554 | 5826.052 | 5.8261 | 3.84 | 20% | 2 | 0 | 15.36 | 0.13554 | 5.6905 | 0 | 0 | 0 | 0 | 15.36 | 0 | 5.6905 | 0 | 10.2385 | 5.1215 | 0
198.4167 | 2023-07-17 | 11:00 | 11:59 | -0.16 |  |  | -0.16 |  |  | 1330.51 | 1.3305 | 0.38851 | 0.22851 | 6348.941 | 6.3489 | 8.9615 | 46.67% | 4.6674 | 5.1215 | 10.2385 | 0.22851 | 6.1204 | 0 | 0 | 0 | 5.1215 | 10.2385 | 0 | 6.1204 | 0 | 4.7302 | 10.6298 | 0
198.4583 | 2023-07-17 | 12:00 | 12:59 | -0.4 |  |  | -0.4 |  |  | 1508.793 | 1.5088 | 0.44057 | 0.040568 | 6515.054 | 6.5151 | 14.4698 | 75.36% | 7.5364 | 10.6298 | 4.7302 | 0.040568 | 6.4745 | 0 | 0 | 0 | 10.6298 | 4.7302 | 0 | 5.2557 | 1.2188 | 0 | 15.36 | 1.2188
198.5 | 2023-07-17 | 13:00 | 13:59 | 2.45 |  |  | 0 |  |  | 1600.242 | 1.6002 | 0.46727 | 2.9173 | 6291.082 | 6.2911 | 19.2 | 100% | 10 | 15.36 | 0 | 2.9173 | 3.3738 | 0 | 0 | 0 | 15.36 | 0 | 0 | 0 | 3.3738 | 0 | 15.36 | 3.3738
198.5417 | 2023-07-17 | 14:00 | 14:59 | 7.3 |  |  | 0 |  |  | 1598.636 | 1.5986 | 0.4668 | 7.7668 | 5692.047 | 5.692 | 19.2 | 100% | 10 | 15.36 | 0 | 5.692 | 0 | 2.0748 | 2.0748 | 0 | 13.2852 | 2.0748 | 0 | 0 | 0 | 2.0748 | 13.2852 | 0
198.5833 | 2023-07-17 | 15:00 | 15:59 | 7.24 |  |  | 0 |  |  | 1511.16 | 1.5112 | 0.44126 | 7.6813 | 4783.995 | 4.784 | 17.1252 | 89.19% | 8.9194 | 13.2852 | 2.0748 | 4.784 | 0 | 2.8973 | 2.8973 | 0 | 10.388 | 4.972 | 0 | 0 | 0 | 4.972 | 10.388 | 0
198.625 | 2023-07-17 | 16:00 | 16:59 | 7.07 |  |  | 0 |  |  | 1337.855 | 1.3379 | 0.39065 | 7.4607 | 3577.095 | 3.5771 | 14.228 | 74.1% | 7.4104 | 10.388 | 4.972 | 3.5771 | 0 | 3.8836 | 3.8836 | 0 | 6.5044 | 8.8556 | 0 | 0 | 0 | 8.8556 | 6.5044 | 0
198.6667 | 2023-07-17 | 17:00 | 17:59 | 0.94 |  |  | 0 |  |  | 1068.071 | 1.0681 | 0.31188 | 1.2519 | 2015.992 | 2.016 | 10.3444 | 53.88% | 5.3877 | 6.5044 | 8.8556 | 1.2519 | 0.76412 | 0 | 0 | 0 | 6.5044 | 8.8556 | 0 | 0.76412 | 0 | 8.1679 | 7.1921 | 0
198.7083 | 2023-07-17 | 18:00 | 18:59 | 0.41 |  |  | 0 |  |  | 704.054 | 0.70405 | 0.20558 | 0.61558 | 541.493 | 0.54149 | 11.0321 | 57.46% | 5.7459 | 7.1921 | 8.1679 | 0.54149 | 0 | 0.074091 | 0.074091 | 0 | 7.118 | 8.242 | 0 | 0 | 0 | 8.242 | 7.118 | 0
198.75 | 2023-07-17 | 19:00 | 19:59 | 0.34 |  |  | 0 |  |  | 266.831 | 0.26683 | 0.077915 | 0.41791 | 211.232 | 0.21123 | 10.958 | 57.07% | 5.7073 | 7.118 | 8.242 | 0.21123 | 0 | 0.20668 | 0.20668 | 0 | 6.9114 | 8.4486 | 0 | 0 | 0 | 8.4486 | 6.9114 | 0
198.7917 | 2023-07-17 | 20:00 | 20:59 | 0.62 |  |  | 0 |  |  | 0 | 0 | 0 | 0.62 | 0 | 0 | 10.7514 | 56% | 5.5997 | 6.9114 | 8.4486 | 0 | 0 | 0.62 | 0.62 | 0 | 6.2914 | 9.0686 | 0 | 0 | 0 | 9.0686 | 6.2914 | 0
198.8333 | 2023-07-17 | 21:00 | 21:59 | 1.41 |  |  | 0 |  |  | 0 | 0 | 0 | 1.41 | 0 | 0 | 10.1314 | 52.77% | 5.2767 | 6.2914 | 9.0686 | 0 | 0 | 1.41 | 1.41 | 0 | 4.8814 | 10.4786 | 0 | 0 | 0 | 10.4786 | 4.8814 | 0
198.875 | 2023-07-17 | 22:00 | 22:59 | 1.41 |  |  | 0 |  |  | 0 | 0 | 0 | 1.41 | 0 | 0 | 8.7214 | 45.42% | 4.5424 | 4.8814 | 10.4786 | 0 | 0 | 1.41 | 1.41 | 0 | 3.4714 | 11.8886 | 0 | 0 | 0 | 11.8886 | 3.4714 | 0
198.9167 | 2023-07-17 | 23:00 | 23:59 | 1.33 |  |  | 0 |  |  | 0 | 0 | 0 | 1.33 | 0 | 0 | 7.3114 | 38.08% | 3.808 | 3.4714 | 11.8886 | 0 | 0 | 1.33 | 1.33 | 0 | 2.1414 | 13.2186 | 0 | 0 | 0 | 13.2186 | 2.1414 | 0
198.9583 | 2023-07-18 | 0:00 | 0:59 | 0.42 |  |  | 0 |  |  | 0 | 0 | 0 | 0.42 | 0 | 0 | 5.9814 | 31.15% | 3.1153 | 2.1414 | 13.2186 | 0 | 0 | 0.42 | 0.42 | 0 | 1.7214 | 13.6386 | 0 | 0 | 0 | 13.6386 | 1.7214 | 0
199 | 2023-07-18 | 1:00 | 1:59 | 0.37 |  |  | 0 |  |  | 0 | 0 | 0 | 0.37 | 0 | 0 | 5.5614 | 28.97% | 2.8965 | 1.7214 | 13.6386 | 0 | 0 | 0.37 | 0.37 | 0 | 1.3514 | 14.0086 | 0 | 0 | 0 | 14.0086 | 1.3514 | 0
199.0417 | 2023-07-18 | 2:00 | 2:59 | 0.34 |  |  | 0 |  |  | 0 | 0 | 0 | 0.34 | 0 | 0 | 5.1914 | 27.04% | 2.7038 | 1.3514 | 14.0086 | 0 | 0 | 0.34 | 0.34 | 0 | 1.0114 | 14.3486 | 0 | 0 | 0 | 14.3486 | 1.0114 | 0
199.0833 | 2023-07-18 | 3:00 | 3:59 | 0.32 |  |  | 0 |  |  | 0 | 0 | 0 | 0.32 | 0 | 0 | 4.8514 | 25.27% | 2.5267 | 1.0114 | 14.3486 | 0 | 0 | 0.32 | 0.32 | 0 | 0.69135 | 14.6686 | 0 | 0 | 0 | 14.6686 | 0.69135 | 0
199.125 | 2023-07-18 | 4:00 | 4:59 | 0.31 |  |  | 0 |  |  | 0 | 0 | 0 | 0.31 | 0 | 0 | 4.5314 | 23.6% | 2.3601 | 0.69135 | 14.6686 | 0 | 0 | 0.31 | 0.31 | 0 | 0.38135 | 14.9786 | 0 | 0 | 0 | 14.9786 | 0.38135 | 0
199.1667 | 2023-07-18 | 5:00 | 5:59 | 0.31 |  |  | 0 |  |  | 0 | 0 | 0 | 0.31 | 0 | 0 | 4.2214 | 21.99% | 2.1986 | 0.38135 | 14.9786 | 0 | 0 | 0.31 | 0.31 | 0 | 0.071353 | 15.2886 | 0 | 0 | 0 | 15.2886 | 0.071353 | 0
199.2083 | 2023-07-18 | 6:00 | 6:59 | 0.53 |  |  | 0 |  |  | 16.093 | 0.016093 | 0.0046992 | 0.5347 | 313.47 | 0.31347 | 3.9114 | 20.37% | 2.0372 | 0.071353 | 15.2886 | 0.31347 | 0 | 0.22123 | 0.071353 | 0.14988 | 0 | 15.36 | 0.14988 | 0 | 0 | 15.36 | 0 | 0
199.25 | 2023-07-18 | 7:00 | 7:59 | 0.55 |  |  | 0 |  |  | 120.407 | 0.12041 | 0.035159 | 0.58516 | 516.337 | 0.51634 | 3.84 | 20% | 2 | 0 | 15.36 | 0.51634 | 0 | 0.068822 | 0 | 0.068822 | 0 | 15.36 | 0.068822 | 0 | 0 | 15.36 | 0 | 0
199.2917 | 2023-07-18 | 8:00 | 8:59 | 0.13 |  |  | 0 |  |  | 300.888 | 0.30089 | 0.087859 | 0.21786 | 1644.118 | 1.6441 | 3.84 | 20% | 2 | 0 | 15.36 | 0.21786 | 1.4263 | 0 | 0 | 0 | 0 | 15.36 | 0 | 1.4263 | 0 | 14.0764 | 1.2836 | 0
199.3333 | 2023-07-18 | 9:00 | 9:59 | 0.09 |  |  | 0 |  |  | 753.169 | 0.75317 | 0.21993 | 0.30993 | 4931.964 | 4.932 | 5.1236 | 26.69% | 2.6686 | 1.2836 | 14.0764 | 0.30993 | 4.622 | 0 | 0 | 0 | 1.2836 | 14.0764 | 0 | 4.622 | 0 | 9.9165 | 5.4435 | 0
199.375 | 2023-07-18 | 10:00 | 10:59 | -0.24 |  |  | -0.24 |  |  | 1067.077 | 1.0671 | 0.31159 | 0.071586 | 5765.204 | 5.7652 | 9.2835 | 48.35% | 4.8351 | 5.4435 | 9.9165 | 0.071586 | 5.6936 | 0 | 0 | 0 | 5.4435 | 9.9165 | 0 | 5.6936 | 0 | 4.7923 | 10.5677 | 0
199.4167 | 2023-07-18 | 11:00 | 11:59 | -0.33 |  |  | -0.33 |  |  | 1310.408 | 1.3104 | 0.38264 | 0.052639 | 6238.935 | 6.2389 | 14.4077 | 75.04% | 7.504 | 10.5677 | 4.7923 | 0.052639 | 6.1863 | 0 | 0 | 0 | 10.5677 | 4.7923 | 0 | 5.3248 | 0.86154 | 0 | 15.36 | 0.86154
199.4583 | 2023-07-18 | 12:00 | 12:59 | -0.44 |  |  | -0.44 |  |  | 1487.728 | 1.4877 | 0.43442 | -0.0055834 | 6420.178 | 6.4202 | 19.2 | 100% | 10 | 15.36 | 0 | -0.0055834 | 6.4258 | 0 | 0 | 0 | 15.36 | 0 | 0 | 0 | 6.4258 | 0 | 15.36 | 6.4258
199.5 | 2023-07-18 | 13:00 | 13:59 | -0.44 |  |  | -0.44 |  |  | 1576.449 | 1.5764 | 0.46032 | 0.020323 | 6203.277 | 6.2033 | 19.2 | 100% | 10 | 15.36 | 0 | 0.020323 | 6.183 | 0 | 0 | 0 | 15.36 | 0 | 0 | 0 | 6.183 | 0 | 15.36 | 6.183
199.5417 | 2023-07-18 | 14:00 | 14:59 | -0.44 |  |  | -0.44 |  |  | 1593.825 | 1.5938 | 0.4654 | 0.025397 | 5681.139 | 5.6811 | 19.2 | 100% | 10 | 15.36 | 0 | 0.025397 | 5.6557 | 0 | 0 | 0 | 15.36 | 0 | 0 | 0 | 5.6557 | 0 | 15.36 | 5.6557
199.5833 | 2023-07-18 | 15:00 | 15:59 | -0.4 |  |  | -0.4 |  |  | 1507.398 | 1.5074 | 0.44016 | 0.04016 | 4778.363 | 4.7784 | 19.2 | 100% | 10 | 15.36 | 0 | 0.04016 | 4.7382 | 0 | 0 | 0 | 15.36 | 0 | 0 | 0 | 4.7382 | 0 | 15.36 | 4.7382
199.625 | 2023-07-18 | 16:00 | 16:59 | -0.25 |  |  | -0.25 |  |  | 1324.462 | 1.3245 | 0.38674 | 0.13674 | 3578.017 | 3.578 | 19.2 | 100% | 10 | 15.36 | 0 | 0.13674 | 3.4413 | 0 | 0 | 0 | 15.36 | 0 | 0 | 0 | 3.4413 | 0 | 15.36 | 3.4413
199.6667 | 2023-07-18 | 17:00 | 17:59 | 0.03 |  |  | 0 |  |  | 982.874 | 0.98287 | 0.287 | 0.317 | 1892.305 | 1.8923 | 19.2 | 100% | 10 | 15.36 | 0 | 0.317 | 1.5753 | 0 | 0 | 0 | 15.36 | 0 | 0 | 0 | 1.5753 | 0 | 15.36 | 1.5753
199.7083 | 2023-07-18 | 18:00 | 18:59 | 0.05 |  |  | 0 |  |  | 693.177 | 0.69318 | 0.20241 | 0.25241 | 474.241 | 0.47424 | 19.2 | 100% | 10 | 15.36 | 0 | 0.25241 | 0.22183 | 0 | 0 | 0 | 15.36 | 0 | 0 | 0 | 0.22183 | 0 | 15.36 | 0.22183
199.75 | 2023-07-18 | 19:00 | 19:59 | 0.11 |  |  | 0 |  |  | 261.632 | 0.26163 | 0.076397 | 0.1864 | 163.862 | 0.16386 | 19.2 | 100% | 10 | 15.36 | 0 | 0.16386 | 0 | 0.022535 | 0.022535 | 0 | 15.3375 | 0.022535 | 0 | 0 | 0 | 0.022535 | 15.3375 | 0
199.7917 | 2023-07-18 | 20:00 | 20:59 | 0.19 |  |  | 0 |  |  | 0 | 0 | 0 | 0.19 | 0 | 0 | 19.1775 | 99.88% | 9.9883 | 15.3375 | 0.022535 | 0 | 0 | 0.19 | 0.19 | 0 | 15.1475 | 0.21253 | 0 | 0 | 0 | 0.21253 | 15.1475 | 0
199.8333 | 2023-07-18 | 21:00 | 21:59 | 1.98 |  |  | 0 |  |  | 0 | 0 | 0 | 1.98 | 0 | 0 | 18.9875 | 98.89% | 9.8893 | 15.1475 | 0.21253 | 0 | 0 | 1.98 | 1.98 | 0 | 13.1675 | 2.1925 | 0 | 0 | 0 | 2.1925 | 13.1675 | 0
199.875 | 2023-07-18 | 22:00 | 22:59 | 4.37 |  |  | 0 |  |  | 0 | 0 | 0 | 4.37 | 0 | 0 | 17.0075 | 88.58% | 8.8581 | 13.1675 | 2.1925 | 0 | 0 | 4.37 | 4.37 | 0 | 8.7975 | 6.5625 | 0 | 0 | 0 | 6.5625 | 8.7975 | 0
199.9167 | 2023-07-18 | 23:00 | 23:59 | 1.44 |  |  | 0 |  |  | 0 | 0 | 0 | 1.44 | 0 | 0 | 12.6375 | 65.82% | 6.582 | 8.7975 | 6.5625 | 0 | 0 | 1.44 | 1.44 | 0 | 7.3575 | 8.0025 | 0 | 0 | 0 | 8.0025 | 7.3575 | 0
199.9583 | 2023-07-19 | 0:00 | 0:59 | 1.27 |  |  | 0 |  |  | 0 | 0 | 0 | 1.27 | 0 | 0 | 11.1975 | 58.32% | 5.832 | 7.3575 | 8.0025 | 0 | 0 | 1.27 | 1.27 | 0 | 6.0875 | 9.2725 | 0 | 0 | 0 | 9.2725 | 6.0875 | 0
200 | 2023-07-19 | 1:00 | 1:59 | 1.25 |  |  | 0 |  |  | 0 | 0 | 0 | 1.25 | 0 | 0 | 9.9275 | 51.71% | 5.1706 | 6.0875 | 9.2725 | 0 | 0 | 1.25 | 1.25 | 0 | 4.8375 | 10.5225 | 0 | 0 | 0 | 10.5225 | 4.8375 | 0
200.0417 | 2023-07-19 | 2:00 | 2:59 | 1.48 |  |  | 0 |  |  | 0 | 0 | 0 | 1.48 | 0 | 0 | 8.6775 | 45.2% | 4.5195 | 4.8375 | 10.5225 | 0 | 0 | 1.48 | 1.48 | 0 | 3.3575 | 12.0025 | 0 | 0 | 0 | 12.0025 | 3.3575 | 0
200.0833 | 2023-07-19 | 3:00 | 3:59 | 1.5 |  |  | 0 |  |  | 0 | 0 | 0 | 1.5 | 0 | 0 | 7.1975 | 37.49% | 3.7487 | 3.3575 | 12.0025 | 0 | 0 | 1.5 | 1.5 | 0 | 1.8575 | 13.5025 | 0 | 0 | 0 | 13.5025 | 1.8575 | 0
200.125 | 2023-07-19 | 4:00 | 4:59 | 1.77 |  |  | 0 |  |  | 0 | 0 | 0 | 1.77 | 0 | 0 | 5.6975 | 29.67% | 2.9674 | 1.8575 | 13.5025 | 0 | 0 | 1.77 | 1.77 | 0 | 0.087465 | 15.2725 | 0 | 0 | 0 | 15.2725 | 0.087465 | 0
200.1667 | 2023-07-19 | 5:00 | 5:59 | 1.26 |  |  | 0 |  |  | 0 | 0 | 0 | 1.26 | 0 | 0 | 3.9275 | 20.46% | 2.0456 | 0.087465 | 15.2725 | 0 | 0 | 1.26 | 0.087465 | 1.1725 | 0 | 15.36 | 1.1725 | 0 | 0 | 15.36 | 0 | 0
200.2083 | 2023-07-19 | 6:00 | 6:59 | 1.45 |  |  | 0 |  |  | 13.039 | 0.013039 | 0.0038074 | 1.4538 | 280.829 | 0.28083 | 3.84 | 20% | 2 | 0 | 15.36 | 0.28083 | 0 | 1.173 | 0 | 1.173 | 0 | 15.36 | 1.173 | 0 | 0 | 15.36 | 0 | 0
200.25 | 2023-07-19 | 7:00 | 7:59 | 1.41 |  |  | 0 |  |  | 64.338 | 0.064338 | 0.018787 | 1.4288 | 2232.948 | 2.2329 | 3.84 | 20% | 2 | 0 | 15.36 | 1.4288 | 0.80416 | 0 | 0 | 0 | 0 | 15.36 | 0 | 0.80416 | 0 | 14.6363 | 0.72375 | 0
200.2917 | 2023-07-19 | 8:00 | 8:59 | 0.26 |  |  | 0 |  |  | 349.551 | 0.34955 | 0.10207 | 0.36207 | 3824.509 | 3.8245 | 4.5637 | 23.77% | 2.377 | 0.72375 | 14.6363 | 0.36207 | 3.4624 | 0 | 0 | 0 | 0.72375 | 14.6363 | 0 | 3.4624 | 0 | 11.5201 | 3.8399 | 0
200.3333 | 2023-07-19 | 9:00 | 9:59 | -0.05 |  |  | -0.05 |  |  | 741.27 | 0.74127 | 0.21645 | 0.16645 | 4950.766 | 4.9508 | 7.6799 | 40% | 4 | 3.8399 | 11.5201 | 0.16645 | 4.7843 | 0 | 0 | 0 | 3.8399 | 11.5201 | 0 | 4.7843 | 0 | 7.2142 | 8.1458 | 0
200.375 | 2023-07-19 | 10:00 | 10:59 | -0.24 |  |  | -0.24 |  |  | 1053.802 | 1.0538 | 0.30771 | 0.06771 | 5697.591 | 5.6976 | 11.9858 | 62.43% | 6.2426 | 8.1458 | 7.2142 | 0.06771 | 5.6299 | 0 | 0 | 0 | 8.1458 | 7.2142 | 0 | 5.6299 | 0 | 2.1473 | 13.2127 | 0
200.4167 | 2023-07-19 | 11:00 | 11:59 | -0.33 |  |  | -0.33 |  |  | 1293.258 | 1.2933 | 0.37763 | 0.047631 | 6179.5 | 6.1795 | 17.0527 | 88.82% | 8.8816 | 13.2127 | 2.1473 | 0.047631 | 6.1319 | 0 | 0 | 0 | 13.2127 | 2.1473 | 0 | 2.3859 | 3.746 | 0 | 15.36 | 3.746
200.4583 | 2023-07-19 | 12:00 | 12:59 | -0.39 |  |  | -0.39 |  |  | 1469.515 | 1.4695 | 0.4291 | 0.039098 | 6352.021 | 6.352 | 19.2 | 100% | 10 | 15.36 | 0 | 0.039098 | 6.3129 | 0 | 0 | 0 | 15.36 | 0 | 0 | 0 | 6.3129 | 0 | 15.36 | 6.3129
200.5 | 2023-07-19 | 13:00 | 13:59 | -0.19 |  |  | -0.19 |  |  | 1566.675 | 1.5667 | 0.45747 | 0.26747 | 6161.228 | 6.1612 | 19.2 | 100% | 10 | 15.36 | 0 | 0.26747 | 5.8938 | 0 | 0 | 0 | 15.36 | 0 | 0 | 0 | 5.8938 | 0 | 15.36 | 5.8938
200.5417 | 2023-07-19 | 14:00 | 14:59 | -0.39 |  |  | -0.39 |  |  | 1587.502 | 1.5875 | 0.46355 | 0.073551 | 5644.678 | 5.6447 | 19.2 | 100% | 10 | 15.36 | 0 | 0.073551 | 5.5711 | 0 | 0 | 0 | 15.36 | 0 | 0 | 0 | 5.5711 | 0 | 15.36 | 5.5711
200.5833 | 2023-07-19 | 15:00 | 15:59 | -0.36 |  |  | -0.36 |  |  | 1504.077 | 1.5041 | 0.43919 | 0.07919 | 4745.131 | 4.7451 | 19.2 | 100% | 10 | 15.36 | 0 | 0.07919 | 4.6659 | 0 | 0 | 0 | 15.36 | 0 | 0 | 0 | 4.6659 | 0 | 15.36 | 4.6659
200.625 | 2023-07-19 | 16:00 | 16:59 | -0.29 |  |  | -0.29 |  |  | 1331.462 | 1.3315 | 0.38879 | 0.098787 | 3567.356 | 3.5674 | 19.2 | 100% | 10 | 15.36 | 0 | 0.098787 | 3.4686 | 0 | 0 | 0 | 15.36 | 0 | 0 | 0 | 3.4686 | 0 | 15.36 | 3.4686
200.6667 | 2023-07-19 | 17:00 | 17:59 | -0.18 |  |  | -0.18 |  |  | 1069.515 | 1.0695 | 0.3123 | 0.1323 | 1967.317 | 1.9673 | 19.2 | 100% | 10 | 15.36 | 0 | 0.1323 | 1.835 | 0 | 0 | 0 | 15.36 | 0 | 0 | 0 | 1.835 | 0 | 15.36 | 1.835
200.7083 | 2023-07-19 | 18:00 | 18:59 | -0.06 |  |  | -0.06 |  |  | 712.223 | 0.71222 | 0.20797 | 0.14797 | 504.797 | 0.5048 | 19.2 | 100% | 10 | 15.36 | 0 | 0.14797 | 0.35683 | 0 | 0 | 0 | 15.36 | 0 | 0 | 0 | 0.35683 | 0 | 15.36 | 0.35683
200.75 | 2023-07-19 | 19:00 | 19:59 | 5.22 |  |  | 0 |  |  | 274.739 | 0.27474 | 0.080224 | 5.3002 | 174.163 | 0.17416 | 19.2 | 100% | 10 | 15.36 | 0 | 0.17416 | 0 | 5.1261 | 5.1261 | 0 | 10.2339 | 5.1261 | 0 | 0 | 0 | 5.1261 | 10.2339 | 0
200.7917 | 2023-07-19 | 20:00 | 20:59 | 1.36 |  |  | 0 |  |  | 0 | 0 | 0 | 1.36 | 0 | 0 | 14.0739 | 73.3% | 7.3302 | 10.2339 | 5.1261 | 0 | 0 | 1.36 | 1.36 | 0 | 8.8739 | 6.4861 | 0 | 0 | 0 | 6.4861 | 8.8739 | 0
200.8333 | 2023-07-19 | 21:00 | 21:59 | 0.35 |  |  | 0 |  |  | 0 | 0 | 0 | 0.35 | 0 | 0 | 12.7139 | 66.22% | 6.6218 | 8.8739 | 6.4861 | 0 | 0 | 0.35 | 0.35 | 0 | 8.5239 | 6.8361 | 0 | 0 | 0 | 6.8361 | 8.5239 | 0
200.875 | 2023-07-19 | 22:00 | 22:59 | 0.33 |  |  | 0 |  |  | 0 | 0 | 0 | 0.33 | 0 | 0 | 12.3639 | 64.4% | 6.4396 | 8.5239 | 6.8361 | 0 | 0 | 0.33 | 0.33 | 0 | 8.1939 | 7.1661 | 0 | 0 | 0 | 7.1661 | 8.1939 | 0
200.9167 | 2023-07-19 | 23:00 | 23:59 | 0.18 |  |  | 0 |  |  | 0 | 0 | 0 | 0.18 | 0 | 0 | 12.0339 | 62.68% | 6.2677 | 8.1939 | 7.1661 | 0 | 0 | 0.18 | 0.18 | 0 | 8.0139 | 7.3461 | 0 | 0 | 0 | 7.3461 | 8.0139 | 0
200.9583 | 2023-07-20 | 0:00 | 0:59 | 0.16 |  |  | 0 |  |  | 0 | 0 | 0 | 0.16 | 0 | 0 | 11.8539 | 61.74% | 6.1739 | 8.0139 | 7.3461 | 0 | 0 | 0.16 | 0.16 | 0 | 7.8539 | 7.5061 | 0 | 0 | 0 | 7.5061 | 7.8539 | 0
201 | 2023-07-20 | 1:00 | 1:59 | 0.15 |  |  | 0 |  |  | 0 | 0 | 0 | 0.15 | 0 | 0 | 11.6939 | 60.91% | 6.0906 | 7.8539 | 7.5061 | 0 | 0 | 0.15 | 0.15 | 0 | 7.7039 | 7.6561 | 0 | 0 | 0 | 7.6561 | 7.7039 | 0
201.0417 | 2023-07-20 | 2:00 | 2:59 | 0.14 |  |  | 0 |  |  | 0 | 0 | 0 | 0.14 | 0 | 0 | 11.5439 | 60.12% | 6.0125 | 7.7039 | 7.6561 | 0 | 0 | 0.14 | 0.14 | 0 | 7.5639 | 7.7961 | 0 | 0 | 0 | 7.7961 | 7.5639 | 0
201.0833 | 2023-07-20 | 3:00 | 3:59 | 0.14 |  |  | 0 |  |  | 0 | 0 | 0 | 0.14 | 0 | 0 | 11.4039 | 59.4% | 5.9396 | 7.5639 | 7.7961 | 0 | 0 | 0.14 | 0.14 | 0 | 7.4239 | 7.9361 | 0 | 0 | 0 | 7.9361 | 7.4239 | 0
201.125 | 2023-07-20 | 4:00 | 4:59 | 0.17 |  |  | 0 |  |  | 0 | 0 | 0 | 0.17 | 0 | 0 | 11.2639 | 58.67% | 5.8666 | 7.4239 | 7.9361 | 0 | 0 | 0.17 | 0.17 | 0 | 7.2539 | 8.1061 | 0 | 0 | 0 | 8.1061 | 7.2539 | 0
201.1667 | 2023-07-20 | 5:00 | 5:59 | 0.14 |  |  | 0 |  |  | 0 | 0 | 0 | 0.14 | 0 | 0 | 11.0939 | 57.78% | 5.7781 | 7.2539 | 8.1061 | 0 | 0 | 0.14 | 0.14 | 0 | 7.1139 | 8.2461 | 0 | 0 | 0 | 8.2461 | 7.1139 | 0
201.2083 | 2023-07-20 | 6:00 | 6:59 | 0.14 |  |  | 0 |  |  | 11.79 | 0.01179 | 0.0034427 | 0.14344 | 254.742 | 0.25474 | 10.9539 | 57.05% | 5.7052 | 7.1139 | 8.2461 | 0.14344 | 0.1113 | 0 | 0 | 0 | 7.1139 | 8.2461 | 0 | 0.1113 | 0 | 8.1459 | 7.2141 | 0
201.25 | 2023-07-20 | 7:00 | 7:59 | 0.08 |  |  | 0 |  |  | 62.356 | 0.062356 | 0.018208 | 0.098208 | 2234.828 | 2.2348 | 11.0541 | 57.57% | 5.7573 | 7.2141 | 8.1459 | 0.098208 | 2.1366 | 0 | 0 | 0 | 7.2141 | 8.1459 | 0 | 2.1366 | 0 | 6.2229 | 9.1371 | 0
201.2917 | 2023-07-20 | 8:00 | 8:59 | 6.83 |  |  | 0 |  |  | 349.938 | 0.34994 | 0.10218 | 6.9322 | 3826.945 | 3.8269 | 12.9771 | 67.59% | 6.7589 | 9.1371 | 6.2229 | 3.8269 | 0 | 3.1052 | 3.1052 | 0 | 6.0318 | 9.3282 | 0 | 0 | 0 | 9.3282 | 6.0318 | 0
201.3333 | 2023-07-20 | 9:00 | 9:59 | 7.1 |  |  | 0 |  |  | 748.879 | 0.74888 | 0.21867 | 7.3187 | 5019.369 | 5.0194 | 9.8718 | 51.42% | 5.1416 | 6.0318 | 9.3282 | 5.0194 | 0 | 2.2993 | 2.2993 | 0 | 3.7325 | 11.6275 | 0 | 0 | 0 | 11.6275 | 3.7325 | 0
201.375 | 2023-07-20 | 10:00 | 10:59 | 1.05 |  |  | 0 |  |  | 1075.791 | 1.0758 | 0.31413 | 1.3641 | 5829.442 | 5.8294 | 7.5725 | 39.44% | 3.944 | 3.7325 | 11.6275 | 1.3641 | 4.4653 | 0 | 0 | 0 | 3.7325 | 11.6275 | 0 | 4.4653 | 0 | 7.6087 | 7.7513 | 0
201.4167 | 2023-07-20 | 11:00 | 11:59 | -0.37 |  |  | -0.37 |  |  | 1328.537 | 1.3285 | 0.38793 | 0.017933 | 6345.703 | 6.3457 | 11.5913 | 60.37% | 6.0371 | 7.7513 | 7.6087 | 0.017933 | 6.3278 | 0 | 0 | 0 | 7.7513 | 7.6087 | 0 | 6.3278 | 0 | 1.9137 | 13.4463 | 0
201.4583 | 2023-07-20 | 12:00 | 12:59 | -0.39 |  |  | -0.39 |  |  | 1509.454 | 1.5095 | 0.44076 | 0.050761 | 6515.6 | 6.5156 | 17.2863 | 90.03% | 9.0033 | 13.4463 | 1.9137 | 0.050761 | 6.4648 | 0 | 0 | 0 | 13.4463 | 1.9137 | 0 | 2.1263 | 4.3385 | 0 | 15.36 | 4.3385
201.5 | 2023-07-20 | 13:00 | 13:59 | 1.44 |  |  | 0 |  |  | 1604.639 | 1.6046 | 0.46855 | 1.9086 | 6300.374 | 6.3004 | 19.2 | 100% | 10 | 15.36 | 0 | 1.9086 | 4.3918 | 0 | 0 | 0 | 15.36 | 0 | 0 | 0 | 4.3918 | 0 | 15.36 | 4.3918
201.5417 | 2023-07-20 | 14:00 | 14:59 | 7.45 |  |  | 0 |  |  | 1618.689 | 1.6187 | 0.47266 | 7.9227 | 5748.633 | 5.7486 | 19.2 | 100% | 10 | 15.36 | 0 | 5.7486 | 0 | 2.174 | 2.174 | 0 | 13.186 | 2.174 | 0 | 0 | 0 | 2.174 | 13.186 | 0
201.5833 | 2023-07-20 | 15:00 | 15:59 | 9.95 |  |  | 0 |  |  | 1536.195 | 1.5362 | 0.44857 | 10.3986 | 4841.409 | 4.8414 | 17.026 | 88.68% | 8.8677 | 13.186 | 2.174 | 4.8414 | 0 | 5.5572 | 5.5572 | 0 | 7.6288 | 7.7312 | 0 | 0 | 0 | 7.7312 | 7.6288 | 0
201.625 | 2023-07-20 | 16:00 | 16:59 | 7.31 |  |  | 0 |  |  | 1352.191 | 1.3522 | 0.39484 | 7.7048 | 3624.573 | 3.6246 | 11.4688 | 59.73% | 5.9733 | 7.6288 | 7.7312 | 3.6246 | 0 | 4.0803 | 4.0803 | 0 | 3.5485 | 11.8115 | 0 | 0 | 0 | 11.8115 | 3.5485 | 0
201.6667 | 2023-07-20 | 17:00 | 17:59 | 2.66 |  |  | 0 |  |  | 1079.24 | 1.0792 | 0.31514 | 2.9751 | 2005.732 | 2.0057 | 7.3885 | 38.48% | 3.8482 | 3.5485 | 11.8115 | 2.0057 | 0 | 0.96941 | 0.96941 | 0 | 2.5791 | 12.7809 | 0 | 0 | 0 | 12.7809 | 2.5791 | 0
201.7083 | 2023-07-20 | 18:00 | 18:59 | -0.02 |  |  | -0.02 |  |  | 709.242 | 0.70924 | 0.2071 | 0.1871 | 533.392 | 0.53339 | 6.4191 | 33.43% | 3.3433 | 2.5791 | 12.7809 | 0.1871 | 0.34629 | 0 | 0 | 0 | 2.5791 | 12.7809 | 0 | 0.34629 | 0 | 12.4692 | 2.8908 | 0
201.75 | 2023-07-20 | 19:00 | 19:59 | 0.26 |  |  | 0 |  |  | 258.211 | 0.25821 | 0.075398 | 0.3354 | 215.739 | 0.21574 | 6.7308 | 35.06% | 3.5056 | 2.8908 | 12.4692 | 0.21574 | 0 | 0.11966 | 0.11966 | 0 | 2.7711 | 12.5889 | 0 | 0 | 0 | 12.5889 | 2.7711 | 0
201.7917 | 2023-07-20 | 20:00 | 20:59 | 0.29 |  |  | 0 |  |  | 0 | 0 | 0 | 0.29 | 0 | 0 | 6.6111 | 34.43% | 3.4433 | 2.7711 | 12.5889 | 0 | 0 | 0.29 | 0.29 | 0 | 2.4811 | 12.8789 | 0 | 0 | 0 | 12.8789 | 2.4811 | 0
201.8333 | 2023-07-20 | 21:00 | 21:59 | 0.41 |  |  | 0 |  |  | 0 | 0 | 0 | 0.41 | 0 | 0 | 6.3211 | 32.92% | 3.2923 | 2.4811 | 12.8789 | 0 | 0 | 0.41 | 0.41 | 0 | 2.0711 | 13.2889 | 0 | 0 | 0 | 13.2889 | 2.0711 | 0
201.875 | 2023-07-20 | 22:00 | 22:59 | 0.27 |  |  | 0 |  |  | 0 | 0 | 0 | 0.27 | 0 | 0 | 5.9111 | 30.79% | 3.0787 | 2.0711 | 13.2889 | 0 | 0 | 0.27 | 0.27 | 0 | 1.8011 | 13.5589 | 0 | 0 | 0 | 13.5589 | 1.8011 | 0
201.9167 | 2023-07-20 | 23:00 | 23:59 | 0.26 |  |  | 0 |  |  | 0 | 0 | 0 | 0.26 | 0 | 0 | 5.6411 | 29.38% | 2.9381 | 1.8011 | 13.5589 | 0 | 0 | 0.26 | 0.26 | 0 | 1.5411 | 13.8189 | 0 | 0 | 0 | 13.8189 | 1.5411 | 0
201.9583 | 2023-07-21 | 0:00 | 0:59 | 0.25 |  |  | 0 |  |  | 0 | 0 | 0 | 0.25 | 0 | 0 | 5.3811 | 28.03% | 2.8027 | 1.5411 | 13.8189 | 0 | 0 | 0.25 | 0.25 | 0 | 1.2911 | 14.0689 | 0 | 0 | 0 | 14.0689 | 1.2911 | 0
202 | 2023-07-21 | 1:00 | 1:59 | 0.25 |  |  | 0 |  |  | 0 | 0 | 0 | 0.25 | 0 | 0 | 5.1311 | 26.72% | 2.6725 | 1.2911 | 14.0689 | 0 | 0 | 0.25 | 0.25 | 0 | 1.0411 | 14.3189 | 0 | 0 | 0 | 14.3189 | 1.0411 | 0
202.0417 | 2023-07-21 | 2:00 | 2:59 | 0.25 |  |  | 0 |  |  | 0 | 0 | 0 | 0.25 | 0 | 0 | 4.8811 | 25.42% | 2.5423 | 1.0411 | 14.3189 | 0 | 0 | 0.25 | 0.25 | 0 | 0.79115 | 14.5689 | 0 | 0 | 0 | 14.5689 | 0.79115 | 0
202.0833 | 2023-07-21 | 3:00 | 3:59 | 0.25 |  |  | 0 |  |  | 0 | 0 | 0 | 0.25 | 0 | 0 | 4.6311 | 24.12% | 2.4121 | 0.79115 | 14.5689 | 0 | 0 | 0.25 | 0.25 | 0 | 0.54115 | 14.8189 | 0 | 0 | 0 | 14.8189 | 0.54115 | 0
202.125 | 2023-07-21 | 4:00 | 4:59 | 0.24 |  |  | 0 |  |  | 0 | 0 | 0 | 0.24 | 0 | 0 | 4.3811 | 22.82% | 2.2818 | 0.54115 | 14.8189 | 0 | 0 | 0.24 | 0.24 | 0 | 0.30115 | 15.0589 | 0 | 0 | 0 | 15.0589 | 0.30115 | 0
202.1667 | 2023-07-21 | 5:00 | 5:59 | 0.24 |  |  | 0 |  |  | 0 | 0 | 0 | 0.24 | 0 | 0 | 4.1411 | 21.57% | 2.1568 | 0.30115 | 15.0589 | 0 | 0 | 0.24 | 0.24 | 0 | 0.061148 | 15.2989 | 0 | 0 | 0 | 15.2989 | 0.061148 | 0
202.2083 | 2023-07-21 | 6:00 | 6:59 | 0.49 |  |  | 0 |  |  | 10.772 | 0.010772 | 0.0031454 | 0.49315 | 175.463 | 0.17546 | 3.9011 | 20.32% | 2.0318 | 0.061148 | 15.2989 | 0.17546 | 0 | 0.31768 | 0.061148 | 0.25653 | 0 | 15.36 | 0.25653 | 0 | 0 | 15.36 | 0 | 0
202.25 | 2023-07-21 | 7:00 | 7:59 | 0.38 |  |  | 0 |  |  | 60.319 | 0.060319 | 0.017613 | 0.39761 | 238.039 | 0.23804 | 3.84 | 20% | 2 | 0 | 15.36 | 0.23804 | 0 | 0.15957 | 0 | 0.15957 | 0 | 15.36 | 0.15957 | 0 | 0 | 15.36 | 0 | 0
202.2917 | 2023-07-21 | 8:00 | 8:59 | 0.01 |  |  | 0 |  |  | 127.567 | 0.12757 | 0.03725 | 0.04725 | 506.317 | 0.50632 | 3.84 | 20% | 2 | 0 | 15.36 | 0.04725 | 0.45907 | 0 | 0 | 0 | 0 | 15.36 | 0 | 0.45907 | 0 | 14.9468 | 0.41316 | 0
202.3333 | 2023-07-21 | 9:00 | 9:59 | -0.12 |  |  | -0.12 |  |  | 186 | 0.186 | 0.054312 | -0.065688 | 745.283 | 0.74528 | 4.2532 | 22.15% | 2.2152 | 0.41316 | 14.9468 | -0.065688 | 0.81097 | 0 | 0 | 0 | 0.41316 | 14.9468 | 0 | 0.81097 | 0 | 14.217 | 1.143 | 0
202.375 | 2023-07-21 | 10:00 | 10:59 | -0.28 |  |  | -0.28 |  |  | 664.46 | 0.66446 | 0.19402 | -0.085978 | 3038.592 | 3.0386 | 4.983 | 25.95% | 2.5953 | 1.143 | 14.217 | -0.085978 | 3.1246 | 0 | 0 | 0 | 1.143 | 14.217 | 0 | 3.1246 | 0 | 11.4049 | 3.9551 | 0
202.4167 | 2023-07-21 | 11:00 | 11:59 | -0.37 |  |  | -0.37 |  |  | 859.36 | 0.85936 | 0.25093 | -0.11907 | 3794.805 | 3.7948 | 7.7951 | 40.6% | 4.06 | 3.9551 | 11.4049 | -0.11907 | 3.9139 | 0 | 0 | 0 | 3.9551 | 11.4049 | 0 | 3.9139 | 0 | 7.8824 | 7.4776 | 0
202.4583 | 2023-07-21 | 12:00 | 12:59 | -0.42 |  |  | -0.42 |  |  | 1130.867 | 1.1309 | 0.33021 | -0.089787 | 4748.001 | 4.748 | 11.3176 | 58.95% | 5.8946 | 7.4776 | 7.8824 | -0.089787 | 4.8378 | 0 | 0 | 0 | 7.4776 | 7.8824 | 0 | 4.8378 | 0 | 3.5284 | 11.8316 | 0
202.5 | 2023-07-21 | 13:00 | 13:59 | -0.44 |  |  | -0.44 |  |  | 1257.185 | 1.2572 | 0.3671 | -0.072902 | 4899.903 | 4.8999 | 15.6716 | 81.62% | 8.1623 | 11.8316 | 3.5284 | -0.072902 | 4.9728 | 0 | 0 | 0 | 11.8316 | 3.5284 | 0 | 3.9204 | 1.0524 | 0 | 15.36 | 1.0524
202.5417 | 2023-07-21 | 14:00 | 14:59 | -0.43 |  |  | -0.43 |  |  | 1623.836 | 1.6238 | 0.47416 | 0.04416 | 5740.305 | 5.7403 | 19.2 | 100% | 10 | 15.36 | 0 | 0.04416 | 5.6961 | 0 | 0 | 0 | 15.36 | 0 | 0 | 0 | 5.6961 | 0 | 15.36 | 5.6961
202.5833 | 2023-07-21 | 15:00 | 15:59 | 4.03 |  |  | 0 |  |  | 1542.807 | 1.5428 | 0.4505 | 4.4805 | 4843.743 | 4.8437 | 19.2 | 100% | 10 | 15.36 | 0 | 4.4805 | 0.36324 | 0 | 0 | 0 | 15.36 | 0 | 0 | 0 | 0.36324 | 0 | 15.36 | 0.36324
202.625 | 2023-07-21 | 16:00 | 16:59 | 8.11 |  |  | 0 |  |  | 1365.239 | 1.3652 | 0.39865 | 8.5086 | 3614.112 | 3.6141 | 19.2 | 100% | 10 | 15.36 | 0 | 3.6141 | 0 | 4.8945 | 4.8945 | 0 | 10.4655 | 4.8945 | 0 | 0 | 0 | 4.8945 | 10.4655 | 0
202.6667 | 2023-07-21 | 17:00 | 17:59 | 9.2 |  |  | 0 |  |  | 471.901 | 0.4719 | 0.1378 | 9.3378 | 1479.734 | 1.4797 | 14.3055 | 74.51% | 7.4508 | 10.4655 | 4.8945 | 1.4797 | 0 | 7.8581 | 7.8581 | 0 | 2.6074 | 12.7526 | 0 | 0 | 0 | 12.7526 | 2.6074 | 0
202.7083 | 2023-07-21 | 18:00 | 18:59 | 1.3 |  |  | 0 |  |  | 704.676 | 0.70468 | 0.20577 | 1.5058 | 543.092 | 0.54309 | 6.4474 | 33.58% | 3.358 | 2.6074 | 12.7526 | 0.54309 | 0 | 0.96267 | 0.96267 | 0 | 1.6447 | 13.7153 | 0 | 0 | 0 | 13.7153 | 1.6447 | 0
202.75 | 2023-07-21 | 19:00 | 19:59 | 0.18 |  |  | 0 |  |  | 254.469 | 0.25447 | 0.074305 | 0.2543 | 213.65 | 0.21365 | 5.4847 | 28.57% | 2.8566 | 1.6447 | 13.7153 | 0.21365 | 0 | 0.040655 | 0.040655 | 0 | 1.6041 | 13.7559 | 0 | 0 | 0 | 13.7559 | 1.6041 | 0
202.7917 | 2023-07-21 | 20:00 | 20:59 | 0.75 |  |  | 0 |  |  | 0 | 0 | 0 | 0.75 | 0 | 0 | 5.4441 | 28.35% | 2.8355 | 1.6041 | 13.7559 | 0 | 0 | 0.75 | 0.75 | 0 | 0.85407 | 14.5059 | 0 | 0 | 0 | 14.5059 | 0.85407 | 0
202.8333 | 2023-07-21 | 21:00 | 21:59 | 0.98 |  |  | 0 |  |  | 0 | 0 | 0 | 0.98 | 0 | 0 | 4.6941 | 24.45% | 2.4448 | 0.85407 | 14.5059 | 0 | 0 | 0.98 | 0.85407 | 0.12593 | 0 | 15.36 | 0.12593 | 0 | 0 | 15.36 | 0 | 0
202.875 | 2023-07-21 | 22:00 | 22:59 | 0.77 |  |  | 0 |  |  | 0 | 0 | 0 | 0.77 | 0 | 0 | 3.84 | 20% | 2 | 0 | 15.36 | 0 | 0 | 0.77 | 0 | 0.77 | 0 | 15.36 | 0.77 | 0 | 0 | 15.36 | 0 | 0
202.9167 | 2023-07-21 | 23:00 | 23:59 | 0.3 |  |  | 0 |  |  | 0 | 0 | 0 | 0.3 | 0 | 0 | 3.84 | 20% | 2 | 0 | 15.36 | 0 | 0 | 0.3 | 0 | 0.3 | 0 | 15.36 | 0.3 | 0 | 0 | 15.36 | 0 | 0
202.9583 | 2023-07-22 | 0:00 | 0:59 | 0.29 |  |  | 0 |  |  | 0 | 0 | 0 | 0.29 | 0 | 0 | 3.84 | 20% | 2 | 0 | 15.36 | 0 | 0 | 0.29 | 0 | 0.29 | 0 | 15.36 | 0.29 | 0 | 0 | 15.36 | 0 | 0
203 | 2023-07-22 | 1:00 | 1:59 | 0.3 |  |  | 0 |  |  | 0 | 0 | 0 | 0.3 | 0 | 0 | 3.84 | 20% | 2 | 0 | 15.36 | 0 | 0 | 0.3 | 0 | 0.3 | 0 | 15.36 | 0.3 | 0 | 0 | 15.36 | 0 | 0
203.0417 | 2023-07-22 | 2:00 | 2:59 | 0.3 |  |  | 0 |  |  | 0 | 0 | 0 | 0.3 | 0 | 0 | 3.84 | 20% | 2 | 0 | 15.36 | 0 | 0 | 0.3 | 0 | 0.3 | 0 | 15.36 | 0.3 | 0 | 0 | 15.36 | 0 | 0
203.0833 | 2023-07-22 | 3:00 | 3:59 | 0.28 |  |  | 0 |  |  | 0 | 0 | 0 | 0.28 | 0 | 0 | 3.84 | 20% | 2 | 0 | 15.36 | 0 | 0 | 0.28 | 0 | 0.28 | 0 | 15.36 | 0.28 | 0 | 0 | 15.36 | 0 | 0
203.125 | 2023-07-22 | 4:00 | 4:59 | 0.26 |  |  | 0 |  |  | 0 | 0 | 0 | 0.26 | 0 | 0 | 3.84 | 20% | 2 | 0 | 15.36 | 0 | 0 | 0.26 | 0 | 0.26 | 0 | 15.36 | 0.26 | 0 | 0 | 15.36 | 0 | 0
203.1667 | 2023-07-22 | 5:00 | 5:59 | 0.25 |  |  | 0 |  |  | 0 | 0 | 0 | 0.25 | 0 | 0 | 3.84 | 20% | 2 | 0 | 15.36 | 0 | 0 | 0.25 | 0 | 0.25 | 0 | 15.36 | 0.25 | 0 | 0 | 15.36 | 0 | 0
203.2083 | 2023-07-22 | 6:00 | 6:59 | 0.8 |  |  | 0 |  |  | 10.027 | 0.010027 | 0.0029279 | 0.80293 | 204.011 | 0.20401 | 3.84 | 20% | 2 | 0 | 15.36 | 0.20401 | 0 | 0.59892 | 0 | 0.59892 | 0 | 15.36 | 0.59892 | 0 | 0 | 15.36 | 0 | 0
203.25 | 2023-07-22 | 7:00 | 7:59 | 0.11 |  |  | 0 |  |  | 67.837 | 0.067837 | 0.019808 | 0.12981 | 2209.972 | 2.21 | 3.84 | 20% | 2 | 0 | 15.36 | 0.12981 | 2.0802 | 0 | 0 | 0 | 0 | 15.36 | 0 | 2.0802 | 0 | 13.4879 | 1.8721 | 0
203.2917 | 2023-07-22 | 8:00 | 8:59 | -0.02 |  |  | -0.02 |  |  | 111.526 | 0.11153 | 0.032566 | 0.012566 | 440.877 | 0.44088 | 5.7121 | 29.75% | 2.9751 | 1.8721 | 13.4879 | 0.012566 | 0.42831 | 0 | 0 | 0 | 1.8721 | 13.4879 | 0 | 0.42831 | 0 | 13.1024 | 2.2576 | 0
203.3333 | 2023-07-22 | 9:00 | 9:59 | -0.06 |  |  | -0.06 |  |  | 181.876 | 0.18188 | 0.053108 | -0.0068922 | 728.231 | 0.72823 | 6.0976 | 31.76% | 3.1758 | 2.2576 | 13.1024 | -0.0068922 | 0.73512 | 0 | 0 | 0 | 2.2576 | 13.1024 | 0 | 0.73512 | 0 | 12.4408 | 2.9192 | 0
203.375 | 2023-07-22 | 10:00 | 10:59 | 7.31 |  |  | 0 |  |  | 266.187 | 0.26619 | 0.077727 | 7.3877 | 1078.498 | 1.0785 | 6.7592 | 35.2% | 3.5204 | 2.9192 | 12.4408 | 1.0785 | 0 | 6.3092 | 2.9192 | 3.39 | 0 | 15.36 | 3.39 | 0 | 0 | 15.36 | 0 | 0
203.4167 | 2023-07-22 | 11:00 | 11:59 | 1.86 |  |  | 0 |  |  | 670.599 | 0.6706 | 0.19581 | 2.0558 | 2863.423 | 2.8634 | 3.84 | 20% | 2 | 0 | 15.36 | 2.0558 | 0.80761 | 0 | 0 | 0 | 0 | 15.36 | 0 | 0.80761 | 0 | 14.6332 | 0.72685 | 0
203.4583 | 2023-07-22 | 12:00 | 12:59 | -0.14 |  |  | -0.14 |  |  | 1547.628 | 1.5476 | 0.45191 | 0.31191 | 6668.198 | 6.6682 | 4.5668 | 23.79% | 2.3786 | 0.72685 | 14.6332 | 0.31191 | 6.3563 | 0 | 0 | 0 | 0.72685 | 14.6332 | 0 | 6.3563 | 0 | 8.9125 | 6.4475 | 0
203.5 | 2023-07-22 | 13:00 | 13:59 | -0.36 |  |  | -0.36 |  |  | 1649.532 | 1.6495 | 0.48166 | 0.12166 | 6451.874 | 6.4519 | 10.2875 | 53.58% | 5.3581 | 6.4475 | 8.9125 | 0.12166 | 6.3302 | 0 | 0 | 0 | 6.4475 | 8.9125 | 0 | 6.3302 | 0 | 3.2153 | 12.1447 | 0
203.5417 | 2023-07-22 | 14:00 | 14:59 | -0.39 |  |  | -0.39 |  |  | 1657.393 | 1.6574 | 0.48396 | 0.093959 | 5857.283 | 5.8573 | 15.9847 | 83.25% | 8.3254 | 12.1447 | 3.2153 | 0.093959 | 5.7633 | 0 | 0 | 0 | 12.1447 | 3.2153 | 0 | 3.5726 | 2.1908 | 0 | 15.36 | 2.1908
203.5833 | 2023-07-22 | 15:00 | 15:59 | -0.38 |  |  | -0.38 |  |  | 1564.349 | 1.5643 | 0.45679 | 0.07679 | 4899.903 | 4.8999 | 19.2 | 100% | 10 | 15.36 | 0 | 0.07679 | 4.8231 | 0 | 0 | 0 | 15.36 | 0 | 0 | 0 | 4.8231 | 0 | 15.36 | 4.8231
203.625 | 2023-07-22 | 16:00 | 16:59 | -0.31 |  |  | -0.31 |  |  | 1380.193 | 1.3802 | 0.40302 | 0.093016 | 3665.717 | 3.6657 | 19.2 | 100% | 10 | 15.36 | 0 | 0.093016 | 3.5727 | 0 | 0 | 0 | 15.36 | 0 | 0 | 0 | 3.5727 | 0 | 15.36 | 3.5727
203.6667 | 2023-07-22 | 17:00 | 17:59 | 0.13 |  |  | 0 |  |  | 1103.002 | 1.103 | 0.32208 | 0.45208 | 1998.452 | 1.9985 | 19.2 | 100% | 10 | 15.36 | 0 | 0.45208 | 1.5464 | 0 | 0 | 0 | 15.36 | 0 | 0 | 0 | 1.5464 | 0 | 15.36 | 1.5464
203.7083 | 2023-07-22 | 18:00 | 18:59 | 0.02 |  |  | 0 |  |  | 727.403 | 0.7274 | 0.2124 | 0.2324 | 502.625 | 0.50262 | 19.2 | 100% | 10 | 15.36 | 0 | 0.2324 | 0.27022 | 0 | 0 | 0 | 15.36 | 0 | 0 | 0 | 0.27022 | 0 | 15.36 | 0.27022
203.75 | 2023-07-22 | 19:00 | 19:59 | 0.26 |  |  | 0 |  |  | 270.486 | 0.27049 | 0.078982 | 0.33898 | 176.081 | 0.17608 | 19.2 | 100% | 10 | 15.36 | 0 | 0.17608 | 0 | 0.1629 | 0.1629 | 0 | 15.1971 | 0.1629 | 0 | 0 | 0 | 0.1629 | 15.1971 | 0
203.7917 | 2023-07-22 | 20:00 | 20:59 | 2.36 |  |  | 0 |  |  | 0 | 0 | 0 | 2.36 | 0 | 0 | 19.0371 | 99.15% | 9.9152 | 15.1971 | 0.1629 | 0 | 0 | 2.36 | 2.36 | 0 | 12.8371 | 2.5229 | 0 | 0 | 0 | 2.5229 | 12.8371 | 0
203.8333 | 2023-07-22 | 21:00 | 21:59 | 8.35 |  |  | 0 |  |  | 0 | 0 | 0 | 8.35 | 0 | 0 | 16.6771 | 86.86% | 8.686 | 12.8371 | 2.5229 | 0 | 0 | 8.35 | 8.35 | 0 | 4.4871 | 10.8729 | 0 | 0 | 0 | 10.8729 | 4.4871 | 0
203.875 | 2023-07-22 | 22:00 | 22:59 | 7.89 |  |  | 0 |  |  | 0 | 0 | 0 | 7.89 | 0 | 0 | 8.3271 | 43.37% | 4.337 | 4.4871 | 10.8729 | 0 | 0 | 7.89 | 4.4871 | 3.4029 | 0 | 15.36 | 3.4029 | 0 | 0 | 15.36 | 0 | 0
203.9167 | 2023-07-22 | 23:00 | 23:59 | 7.86 |  |  | 0 |  |  | 0 | 0 | 0 | 7.86 | 0 | 0 | 3.84 | 20% | 2 | 0 | 15.36 | 0 | 0 | 7.86 | 0 | 7.86 | 0 | 15.36 | 7.86 | 0 | 0 | 15.36 | 0 | 0
203.9583 | 2023-07-23 | 0:00 | 0:59 | 1.29 |  |  | 0 |  |  | 0 | 0 | 0 | 1.29 | 0 | 0 | 3.84 | 20% | 2 | 0 | 15.36 | 0 | 0 | 1.29 | 0 | 1.29 | 0 | 15.36 | 1.29 | 0 | 0 | 15.36 | 0 | 0
204 | 2023-07-23 | 1:00 | 1:59 | 0.26 |  |  | 0 |  |  | 0 | 0 | 0 | 0.26 | 0 | 0 | 3.84 | 20% | 2 | 0 | 15.36 | 0 | 0 | 0.26 | 0 | 0.26 | 0 | 15.36 | 0.26 | 0 | 0 | 15.36 | 0 | 0
204.0417 | 2023-07-23 | 2:00 | 2:59 | 0.26 |  |  | 0 |  |  | 0 | 0 | 0 | 0.26 | 0 | 0 | 3.84 | 20% | 2 | 0 | 15.36 | 0 | 0 | 0.26 | 0 | 0.26 | 0 | 15.36 | 0.26 | 0 | 0 | 15.36 | 0 | 0
204.0833 | 2023-07-23 | 3:00 | 3:59 | 0.25 |  |  | 0 |  |  | 0 | 0 | 0 | 0.25 | 0 | 0 | 3.84 | 20% | 2 | 0 | 15.36 | 0 | 0 | 0.25 | 0 | 0.25 | 0 | 15.36 | 0.25 | 0 | 0 | 15.36 | 0 | 0
204.125 | 2023-07-23 | 4:00 | 4:59 | 0.25 |  |  | 0 |  |  | 0 | 0 | 0 | 0.25 | 0 | 0 | 3.84 | 20% | 2 | 0 | 15.36 | 0 | 0 | 0.25 | 0 | 0.25 | 0 | 15.36 | 0.25 | 0 | 0 | 15.36 | 0 | 0
204.1667 | 2023-07-23 | 5:00 | 5:59 | 0.24 |  |  | 0 |  |  | 0 | 0 | 0 | 0.24 | 0 | 0 | 3.84 | 20% | 2 | 0 | 15.36 | 0 | 0 | 0.24 | 0 | 0.24 | 0 | 15.36 | 0.24 | 0 | 0 | 15.36 | 0 | 0
204.2083 | 2023-07-23 | 6:00 | 6:59 | 0.95 |  |  | 0 |  |  | 8.597 | 0.008597 | 0.0025103 | 0.95251 | 228.044 | 0.22804 | 3.84 | 20% | 2 | 0 | 15.36 | 0.22804 | 0 | 0.72447 | 0 | 0.72447 | 0 | 15.36 | 0.72447 | 0 | 0 | 15.36 | 0 | 0
204.25 | 2023-07-23 | 7:00 | 7:59 | 0.81 |  |  | 0 |  |  | 53.382 | 0.053382 | 0.015588 | 0.82559 | 2342.825 | 2.3428 | 3.84 | 20% | 2 | 0 | 15.36 | 0.82559 | 1.5172 | 0 | 0 | 0 | 0 | 15.36 | 0 | 1.5172 | 0 | 13.9945 | 1.3655 | 0
204.2917 | 2023-07-23 | 8:00 | 8:59 | 0.21 |  |  | 0 |  |  | 217.052 | 0.21705 | 0.063379 | 0.27338 | 914.881 | 0.91488 | 5.2055 | 27.11% | 2.7112 | 1.3655 | 13.9945 | 0.27338 | 0.6415 | 0 | 0 | 0 | 1.3655 | 13.9945 | 0 | 0.6415 | 0 | 13.4171 | 1.9429 | 0
204.3333 | 2023-07-23 | 9:00 | 9:59 | -0.09 |  |  | -0.09 |  |  | 409.504 | 0.4095 | 0.11958 | 0.029575 | 1909.684 | 1.9097 | 5.7829 | 30.12% | 3.0119 | 1.9429 | 13.4171 | 0.029575 | 1.8801 | 0 | 0 | 0 | 1.9429 | 13.4171 | 0 | 1.8801 | 0 | 11.725 | 3.635 | 0
204.375 | 2023-07-23 | 10:00 | 10:59 | -0.26 |  |  | -0.26 |  |  | 1114.656 | 1.1147 | 0.32548 | 0.06548 | 6082.362 | 6.0824 | 7.475 | 38.93% | 3.8932 | 3.635 | 11.725 | 0.06548 | 6.0169 | 0 | 0 | 0 | 3.635 | 11.725 | 0 | 6.0169 | 0 | 6.3098 | 9.0502 | 0
204.4167 | 2023-07-23 | 11:00 | 11:59 | -0.33 |  |  | -0.33 |  |  | 1366.972 | 1.367 | 0.39916 | 0.069156 | 6535.336 | 6.5353 | 12.8902 | 67.14% | 6.7136 | 9.0502 | 6.3098 | 0.069156 | 6.4662 | 0 | 0 | 0 | 9.0502 | 6.3098 | 0 | 6.4662 | 0 | 0.49028 | 14.8697 | 0
204.4583 | 2023-07-23 | 12:00 | 12:59 | -0.25 |  |  | -0.25 |  |  | 1549.686 | 1.5497 | 0.45251 | 0.20251 | 6682.351 | 6.6824 | 18.7097 | 97.45% | 9.7446 | 14.8697 | 0.49028 | 0.20251 | 6.4798 | 0 | 0 | 0 | 14.8697 | 0.49028 | 0 | 0.54476 | 5.9351 | 0 | 15.36 | 5.9351
204.5 | 2023-07-23 | 13:00 | 13:59 | -0.38 |  |  | -0.38 |  |  | 1651.443 | 1.6514 | 0.48222 | 0.10222 | 6468.185 | 6.4682 | 19.2 | 100% | 10 | 15.36 | 0 | 0.10222 | 6.366 | 0 | 0 | 0 | 15.36 | 0 | 0 | 0 | 6.366 | 0 | 15.36 | 6.366
204.5417 | 2023-07-23 | 14:00 | 14:59 | -0.43 |  |  | -0.43 |  |  | 1658.506 | 1.6585 | 0.48428 | 0.054284 | 5870.671 | 5.8707 | 19.2 | 100% | 10 | 15.36 | 0 | 0.054284 | 5.8164 | 0 | 0 | 0 | 15.36 | 0 | 0 | 0 | 5.8164 | 0 | 15.36 | 5.8164
204.5833 | 2023-07-23 | 15:00 | 15:59 | -0.4 |  |  | -0.4 |  |  | 1577.574 | 1.5776 | 0.46065 | 0.060652 | 4944.224 | 4.9442 | 19.2 | 100% | 10 | 15.36 | 0 | 0.060652 | 4.8836 | 0 | 0 | 0 | 15.36 | 0 | 0 | 0 | 4.8836 | 0 | 15.36 | 4.8836
204.625 | 2023-07-23 | 16:00 | 16:59 | -0.16 |  |  | -0.16 |  |  | 1393.239 | 1.3932 | 0.40683 | 0.24683 | 3692.441 | 3.6924 | 19.2 | 100% | 10 | 15.36 | 0 | 0.24683 | 3.4456 | 0 | 0 | 0 | 15.36 | 0 | 0 | 0 | 3.4456 | 0 | 15.36 | 3.4456
204.6667 | 2023-07-23 | 17:00 | 17:59 | 0.22 |  |  | 0 |  |  | 1114.652 | 1.1147 | 0.32548 | 0.54548 | 2025.871 | 2.0259 | 19.2 | 100% | 10 | 15.36 | 0 | 0.54548 | 1.4804 | 0 | 0 | 0 | 15.36 | 0 | 0 | 0 | 1.4804 | 0 | 15.36 | 1.4804
204.7083 | 2023-07-23 | 18:00 | 18:59 | 2.05 |  |  | 0 |  |  | 743.074 | 0.74307 | 0.21698 | 2.267 | 455.279 | 0.45528 | 19.2 | 100% | 10 | 15.36 | 0 | 0.45528 | 0 | 1.8117 | 1.8117 | 0 | 13.5483 | 1.8117 | 0 | 0 | 0 | 1.8117 | 13.5483 | 0
204.75 | 2023-07-23 | 19:00 | 19:59 | 0.17 |  |  | 0 |  |  | 280.24 | 0.28024 | 0.08183 | 0.25183 | 147.133 | 0.14713 | 17.3883 | 90.56% | 9.0564 | 13.5483 | 1.8117 | 0.14713 | 0 | 0.1047 | 0.1047 | 0 | 13.4436 | 1.9164 | 0 | 0 | 0 | 1.9164 | 13.4436 | 0
204.7917 | 2023-07-23 | 20:00 | 20:59 | 0.38 |  |  | 0 |  |  | 0 | 0 | 0 | 0.38 | 0 | 0 | 17.2836 | 90.02% | 9.0019 | 13.4436 | 1.9164 | 0 | 0 | 0.38 | 0.38 | 0 | 13.0636 | 2.2964 | 0 | 0 | 0 | 2.2964 | 13.0636 | 0
204.8333 | 2023-07-23 | 21:00 | 21:59 | 8.03 |  |  | 0 |  |  | 0 | 0 | 0 | 8.03 | 0 | 0 | 16.9036 | 88.04% | 8.804 | 13.0636 | 2.2964 | 0 | 0 | 8.03 | 8.03 | 0 | 5.0336 | 10.3264 | 0 | 0 | 0 | 10.3264 | 5.0336 | 0
204.875 | 2023-07-23 | 22:00 | 22:59 | 7.88 |  |  | 0 |  |  | 0 | 0 | 0 | 7.88 | 0 | 0 | 8.8736 | 46.22% | 4.6217 | 5.0336 | 10.3264 | 0 | 0 | 7.88 | 5.0336 | 2.8464 | 0 | 15.36 | 2.8464 | 0 | 0 | 15.36 | 0 | 0
204.9167 | 2023-07-23 | 23:00 | 23:59 | 5.61 |  |  | 0 |  |  | 0 | 0 | 0 | 5.61 | 0 | 0 | 3.84 | 20% | 2 | 0 | 15.36 | 0 | 0 | 5.61 | 0 | 5.61 | 0 | 15.36 | 5.61 | 0 | 0 | 15.36 | 0 | 0
204.9583 | 2023-07-24 | 0:00 | 0:59 | 0.25 |  |  | 0 |  |  | 0 | 0 | 0 | 0.25 | 0 | 0 | 3.84 | 20% | 2 | 0 | 15.36 | 0 | 0 | 0.25 | 0 | 0.25 | 0 | 15.36 | 0.25 | 0 | 0 | 15.36 | 0 | 0
205 | 2023-07-24 | 1:00 | 1:59 | 0.25 |  |  | 0 |  |  | 0 | 0 | 0 | 0.25 | 0 | 0 | 3.84 | 20% | 2 | 0 | 15.36 | 0 | 0 | 0.25 | 0 | 0.25 | 0 | 15.36 | 0.25 | 0 | 0 | 15.36 | 0 | 0
205.0417 | 2023-07-24 | 2:00 | 2:59 | 0.25 |  |  | 0 |  |  | 0 | 0 | 0 | 0.25 | 0 | 0 | 3.84 | 20% | 2 | 0 | 15.36 | 0 | 0 | 0.25 | 0 | 0.25 | 0 | 15.36 | 0.25 | 0 | 0 | 15.36 | 0 | 0
205.0833 | 2023-07-24 | 3:00 | 3:59 | 0.24 |  |  | 0 |  |  | 0 | 0 | 0 | 0.24 | 0 | 0 | 3.84 | 20% | 2 | 0 | 15.36 | 0 | 0 | 0.24 | 0 | 0.24 | 0 | 15.36 | 0.24 | 0 | 0 | 15.36 | 0 | 0
205.125 | 2023-07-24 | 4:00 | 4:59 | 0.23 |  |  | 0 |  |  | 0 | 0 | 0 | 0.23 | 0 | 0 | 3.84 | 20% | 2 | 0 | 15.36 | 0 | 0 | 0.23 | 0 | 0.23 | 0 | 15.36 | 0.23 | 0 | 0 | 15.36 | 0 | 0
205.1667 | 2023-07-24 | 5:00 | 5:59 | 0.23 |  |  | 0 |  |  | 0 | 0 | 0 | 0.23 | 0 | 0 | 3.84 | 20% | 2 | 0 | 15.36 | 0 | 0 | 0.23 | 0 | 0.23 | 0 | 15.36 | 0.23 | 0 | 0 | 15.36 | 0 | 0
205.2083 | 2023-07-24 | 6:00 | 6:59 | 0.23 |  |  | 0 |  |  | 7.681 | 0.007681 | 0.0022429 | 0.23224 | 232.458 | 0.23246 | 3.84 | 20% | 2 | 0 | 15.36 | 0.23224 | 0.00021515 | 0 | 0 | 0 | 0 | 15.36 | 0 | 0.00021515 | 0 | 15.3598 | 0.00019363 | 0
205.25 | 2023-07-24 | 7:00 | 7:59 | 0.62 |  |  | 0 |  |  | 54.662 | 0.054662 | 0.015961 | 0.63596 | 2400.718 | 2.4007 | 3.8402 | 20% | 2.0001 | 0.00019363 | 15.3598 | 0.63596 | 1.7648 | 0 | 0 | 0 | 0.00019363 | 15.3598 | 0 | 1.7648 | 0 | 13.7715 | 1.5885 | 0
205.2917 | 2023-07-24 | 8:00 | 8:59 | 0.23 |  |  | 0 |  |  | 351.541 | 0.35154 | 0.10265 | 0.33265 | 4115.712 | 4.1157 | 5.4285 | 28.27% | 2.8273 | 1.5885 | 13.7715 | 0.33265 | 3.7831 | 0 | 0 | 0 | 1.5885 | 13.7715 | 0 | 3.7831 | 0 | 10.3668 | 4.9932 | 0
205.3333 | 2023-07-24 | 9:00 | 9:59 | -0.08 |  |  | -0.08 |  |  | 784.506 | 0.78451 | 0.22908 | 0.14908 | 5301.216 | 5.3012 | 8.8332 | 46.01% | 4.6006 | 4.9932 | 10.3668 | 0.14908 | 5.1521 | 0 | 0 | 0 | 4.9932 | 10.3668 | 0 | 5.1521 | 0 | 5.7298 | 9.6302 | 0
205.375 | 2023-07-24 | 10:00 | 10:59 | 4.06 |  |  | 0 |  |  | 1122.841 | 1.1228 | 0.32787 | 4.3879 | 6121.396 | 6.1214 | 13.4702 | 70.16% | 7.0157 | 9.6302 | 5.7298 | 4.3879 | 1.7335 | 0 | 0 | 0 | 9.6302 | 5.7298 | 0 | 1.7335 | 0 | 4.1697 | 11.1903 | 0
205.4167 | 2023-07-24 | 11:00 | 11:59 | 7.05 |  |  | 0 |  |  | 1372.044 | 1.372 | 0.40064 | 7.4506 | 6566.478 | 6.5665 | 15.0303 | 78.28% | 7.8283 | 11.1903 | 4.1697 | 6.5665 | 0 | 0.88416 | 0.88416 | 0 | 10.3062 | 5.0538 | 0 | 0 | 0 | 5.0538 | 10.3062 | 0
205.4583 | 2023-07-24 | 12:00 | 12:59 | 5.41 |  |  | 0 |  |  | 1552.227 | 1.5522 | 0.45325 | 5.8633 | 6705.93 | 6.7059 | 14.1462 | 73.68% | 7.3678 | 10.3062 | 5.0538 | 5.8633 | 0.84268 | 0 | 0 | 0 | 10.3062 | 5.0538 | 0 | 0.84268 | 0 | 4.2954 | 11.0646 | 0
205.5 | 2023-07-24 | 13:00 | 13:59 | 1.68 |  |  | 0 |  |  | 1653.056 | 1.6531 | 0.48269 | 2.1627 | 6488.215 | 6.4882 | 14.9046 | 77.63% | 7.7628 | 11.0646 | 4.2954 | 2.1627 | 4.3255 | 0 | 0 | 0 | 11.0646 | 4.2954 | 0 | 4.3255 | 0 | 0.40245 | 14.9576 | 0
205.5417 | 2023-07-24 | 14:00 | 14:59 | 7.38 |  |  | 0 |  |  | 1665.065 | 1.6651 | 0.4862 | 7.8662 | 5900.316 | 5.9003 | 18.7976 | 97.9% | 9.7904 | 14.9576 | 0.40245 | 5.9003 | 0 | 1.9659 | 1.9659 | 0 | 12.9917 | 2.3683 | 0 | 0 | 0 | 2.3683 | 12.9917 | 0
205.5833 | 2023-07-24 | 15:00 | 15:59 | 7.31 |  |  | 0 |  |  | 1582.594 | 1.5826 | 0.46212 | 7.7721 | 4962.868 | 4.9629 | 16.8317 | 87.66% | 8.7665 | 12.9917 | 2.3683 | 4.9629 | 0 | 2.8092 | 2.8092 | 0 | 10.1824 | 5.1776 | 0 | 0 | 0 | 5.1776 | 10.1824 | 0
205.625 | 2023-07-24 | 16:00 | 16:59 | 5.29 |  |  | 0 |  |  | 1397.417 | 1.3974 | 0.40805 | 5.698 | 3701.218 | 3.7012 | 14.0224 | 73.03% | 7.3033 | 10.1824 | 5.1776 | 3.7012 | 0 | 1.9968 | 1.9968 | 0 | 8.1856 | 7.1744 | 0 | 0 | 0 | 7.1744 | 8.1856 | 0
205.6667 | 2023-07-24 | 17:00 | 17:59 | 2.04 |  |  | 0 |  |  | 1119.121 | 1.1191 | 0.32678 | 2.3668 | 1998.701 | 1.9987 | 12.0256 | 62.63% | 6.2633 | 8.1856 | 7.1744 | 1.9987 | 0 | 0.36808 | 0.36808 | 0 | 7.8175 | 7.5425 | 0 | 0 | 0 | 7.5425 | 7.8175 | 0
205.7083 | 2023-07-24 | 18:00 | 18:59 | 0.07 |  |  | 0 |  |  | 743.604 | 0.7436 | 0.21713 | 0.28713 | 474.766 | 0.47477 | 11.6575 | 60.72% | 6.0716 | 7.8175 | 7.5425 | 0.28713 | 0.18763 | 0 | 0 | 0 | 7.8175 | 7.5425 | 0 | 0.18763 | 0 | 7.3736 | 7.9864 | 0
205.75 | 2023-07-24 | 19:00 | 19:59 | 0.14 |  |  | 0 |  |  | 275.935 | 0.27593 | 0.080573 | 0.22057 | 165.427 | 0.16543 | 11.8264 | 61.6% | 6.1596 | 7.9864 | 7.3736 | 0.16543 | 0 | 0.055146 | 0.055146 | 0 | 7.9312 | 7.4288 | 0 | 0 | 0 | 7.4288 | 7.9312 | 0
205.7917 | 2023-07-24 | 20:00 | 20:59 | 0.23 |  |  | 0 |  |  | 0 | 0 | 0 | 0.23 | 0 | 0 | 11.7712 | 61.31% | 6.1309 | 7.9312 | 7.4288 | 0 | 0 | 0.23 | 0.23 | 0 | 7.7012 | 7.6588 | 0 | 0 | 0 | 7.6588 | 7.7012 | 0
205.8333 | 2023-07-24 | 21:00 | 21:59 | 0.23 |  |  | 0 |  |  | 0 | 0 | 0 | 0.23 | 0 | 0 | 11.5412 | 60.11% | 6.0111 | 7.7012 | 7.6588 | 0 | 0 | 0.23 | 0.23 | 0 | 7.4712 | 7.8888 | 0 | 0 | 0 | 7.8888 | 7.4712 | 0
205.875 | 2023-07-24 | 22:00 | 22:59 | 6.86 |  |  | 0 |  |  | 0 | 0 | 0 | 6.86 | 0 | 0 | 11.3112 | 58.91% | 5.8913 | 7.4712 | 7.8888 | 0 | 0 | 6.86 | 6.86 | 0 | 0.61124 | 14.7488 | 0 | 0 | 0 | 14.7488 | 0.61124 | 0
205.9167 | 2023-07-24 | 23:00 | 23:59 | 7.95 |  |  | 0 |  |  | 0 | 0 | 0 | 7.95 | 0 | 0 | 4.4512 | 23.18% | 2.3184 | 0.61124 | 14.7488 | 0 | 0 | 7.95 | 0.61124 | 7.3388 | 0 | 15.36 | 7.3388 | 0 | 0 | 15.36 | 0 | 0
205.9583 | 2023-07-25 | 0:00 | 0:59 | 4.52 |  |  | 0 |  |  | 0 | 0 | 0 | 4.52 | 0 | 0 | 3.84 | 20% | 2 | 0 | 15.36 | 0 | 0 | 4.52 | 0 | 4.52 | 0 | 15.36 | 4.52 | 0 | 0 | 15.36 | 0 | 0
206 | 2023-07-25 | 1:00 | 1:59 | 0.29 |  |  | 0 |  |  | 0 | 0 | 0 | 0.29 | 0 | 0 | 3.84 | 20% | 2 | 0 | 15.36 | 0 | 0 | 0.29 | 0 | 0.29 | 0 | 15.36 | 0.29 | 0 | 0 | 15.36 | 0 | 0
206.0417 | 2023-07-25 | 2:00 | 2:59 | 0.26 |  |  | 0 |  |  | 0 | 0 | 0 | 0.26 | 0 | 0 | 3.84 | 20% | 2 | 0 | 15.36 | 0 | 0 | 0.26 | 0 | 0.26 | 0 | 15.36 | 0.26 | 0 | 0 | 15.36 | 0 | 0
206.0833 | 2023-07-25 | 3:00 | 3:59 | 0.27 |  |  | 0 |  |  | 0 | 0 | 0 | 0.27 | 0 | 0 | 3.84 | 20% | 2 | 0 | 15.36 | 0 | 0 | 0.27 | 0 | 0.27 | 0 | 15.36 | 0.27 | 0 | 0 | 15.36 | 0 | 0
206.125 | 2023-07-25 | 4:00 | 4:59 | 0.25 |  |  | 0 |  |  | 0 | 0 | 0 | 0.25 | 0 | 0 | 3.84 | 20% | 2 | 0 | 15.36 | 0 | 0 | 0.25 | 0 | 0.25 | 0 | 15.36 | 0.25 | 0 | 0 | 15.36 | 0 | 0
206.1667 | 2023-07-25 | 5:00 | 5:59 | 0.26 |  |  | 0 |  |  | 0 | 0 | 0 | 0.26 | 0 | 0 | 3.84 | 20% | 2 | 0 | 15.36 | 0 | 0 | 0.26 | 0 | 0.26 | 0 | 15.36 | 0.26 | 0 | 0 | 15.36 | 0 | 0
206.2083 | 2023-07-25 | 6:00 | 6:59 | 0.26 |  |  | 0 |  |  | 8.881 | 0.008881 | 0.0025933 | 0.26259 | 193.798 | 0.1938 | 3.84 | 20% | 2 | 0 | 15.36 | 0.1938 | 0 | 0.068795 | 0 | 0.068795 | 0 | 15.36 | 0.068795 | 0 | 0 | 15.36 | 0 | 0
206.25 | 2023-07-25 | 7:00 | 7:59 | 0.9 |  |  | 0 |  |  | 96.816 | 0.096816 | 0.02827 | 0.92827 | 400.339 | 0.40034 | 3.84 | 20% | 2 | 0 | 15.36 | 0.40034 | 0 | 0.52793 | 0 | 0.52793 | 0 | 15.36 | 0.52793 | 0 | 0 | 15.36 | 0 | 0
206.2917 | 2023-07-25 | 8:00 | 8:59 | 0.28 |  |  | 0 |  |  | 194.176 | 0.19418 | 0.056699 | 0.3367 | 806.667 | 0.80667 | 3.84 | 20% | 2 | 0 | 15.36 | 0.3367 | 0.46997 | 0 | 0 | 0 | 0 | 15.36 | 0 | 0.46997 | 0 | 14.937 | 0.42297 | 0
206.3333 | 2023-07-25 | 9:00 | 9:59 | -0.01 |  |  | -0.01 |  |  | 379.265 | 0.37927 | 0.11075 | 0.10075 | 1747.305 | 1.7473 | 4.263 | 22.2% | 2.2203 | 0.42297 | 14.937 | 0.10075 | 1.6466 | 0 | 0 | 0 | 0.42297 | 14.937 | 0 | 1.6466 | 0 | 13.4551 | 1.9049 | 0
206.375 | 2023-07-25 | 10:00 | 10:59 | -0.2 |  |  | -0.2 |  |  | 905.796 | 0.9058 | 0.26449 | 0.064492 | 4707.674 | 4.7077 | 5.7449 | 29.92% | 2.9921 | 1.9049 | 13.4551 | 0.064492 | 4.6432 | 0 | 0 | 0 | 1.9049 | 13.4551 | 0 | 4.6432 | 0 | 9.2763 | 6.0837 | 0
206.4167 | 2023-07-25 | 11:00 | 11:59 | -0.25 |  |  | -0.25 |  |  | 1353.115 | 1.3531 | 0.39511 | 0.14511 | 6472.849 | 6.4728 | 9.9237 | 51.69% | 5.1686 | 6.0837 | 9.2763 | 0.14511 | 6.3277 | 0 | 0 | 0 | 6.0837 | 9.2763 | 0 | 6.3277 | 0 | 3.5813 | 11.7787 | 0
206.4583 | 2023-07-25 | 12:00 | 12:59 | -0.29 |  |  | -0.29 |  |  | 1538.651 | 1.5387 | 0.44929 | 0.15929 | 6642.822 | 6.6428 | 15.6187 | 81.35% | 8.1347 | 11.7787 | 3.5813 | 0.15929 | 6.4835 | 0 | 0 | 0 | 11.7787 | 3.5813 | 0 | 3.9792 | 2.5043 | 0 | 15.36 | 2.5043
206.5 | 2023-07-25 | 13:00 | 13:59 | 2.3 |  |  | 0 |  |  | 1638.928 | 1.6389 | 0.47857 | 2.7786 | 6426.592 | 6.4266 | 19.2 | 100% | 10 | 15.36 | 0 | 2.7786 | 3.648 | 0 | 0 | 0 | 15.36 | 0 | 0 | 0 | 3.648 | 0 | 15.36 | 3.648
206.5417 | 2023-07-25 | 14:00 | 14:59 | -0.34 |  |  | -0.34 |  |  | 1648.988 | 1.649 | 0.4815 | 0.1415 | 5841.788 | 5.8418 | 19.2 | 100% | 10 | 15.36 | 0 | 0.1415 | 5.7003 | 0 | 0 | 0 | 15.36 | 0 | 0 | 0 | 5.7003 | 0 | 15.36 | 5.7003
206.5833 | 2023-07-25 | 15:00 | 15:59 | -0.29 |  |  | -0.29 |  |  | 1561.798 | 1.5618 | 0.45605 | 0.16605 | 4904.093 | 4.9041 | 19.2 | 100% | 10 | 15.36 | 0 | 0.16605 | 4.738 | 0 | 0 | 0 | 15.36 | 0 | 0 | 0 | 4.738 | 0 | 15.36 | 4.738
206.625 | 2023-07-25 | 16:00 | 16:59 | -0.26 |  |  | -0.26 |  |  | 1373.975 | 1.374 | 0.4012 | 0.1412 | 3658.017 | 3.658 | 19.2 | 100% | 10 | 15.36 | 0 | 0.1412 | 3.5168 | 0 | 0 | 0 | 15.36 | 0 | 0 | 0 | 3.5168 | 0 | 15.36 | 3.5168
206.6667 | 2023-07-25 | 17:00 | 17:59 | -0.03 |  |  | -0.03 |  |  | 1094.063 | 1.0941 | 0.31947 | 0.28947 | 1987.539 | 1.9875 | 19.2 | 100% | 10 | 15.36 | 0 | 0.28947 | 1.6981 | 0 | 0 | 0 | 15.36 | 0 | 0 | 0 | 1.6981 | 0 | 15.36 | 1.6981
206.7083 | 2023-07-25 | 18:00 | 18:59 | -0.02 |  |  | -0.02 |  |  | 716.212 | 0.71621 | 0.20913 | 0.18913 | 484.024 | 0.48402 | 19.2 | 100% | 10 | 15.36 | 0 | 0.18913 | 0.29489 | 0 | 0 | 0 | 15.36 | 0 | 0 | 0 | 0.29489 | 0 | 15.36 | 0.29489
206.75 | 2023-07-25 | 19:00 | 19:59 | 0.18 |  |  | 0 |  |  | 255.555 | 0.25555 | 0.074622 | 0.25462 | 194.823 | 0.19482 | 19.2 | 100% | 10 | 15.36 | 0 | 0.19482 | 0 | 0.059799 | 0.059799 | 0 | 15.3002 | 0.059799 | 0 | 0 | 0 | 0.059799 | 15.3002 | 0
206.7917 | 2023-07-25 | 20:00 | 20:59 | 0.31 |  |  | 0 |  |  | 0 | 0 | 0 | 0.31 | 0 | 0 | 19.1402 | 99.69% | 9.9689 | 15.3002 | 0.059799 | 0 | 0 | 0.31 | 0.31 | 0 | 14.9902 | 0.3698 | 0 | 0 | 0 | 0.3698 | 14.9902 | 0
206.8333 | 2023-07-25 | 21:00 | 21:59 | 2.02 |  |  | 0 |  |  | 0 | 0 | 0 | 2.02 | 0 | 0 | 18.8302 | 98.07% | 9.8074 | 14.9902 | 0.3698 | 0 | 0 | 2.02 | 2.02 | 0 | 12.9702 | 2.3898 | 0 | 0 | 0 | 2.3898 | 12.9702 | 0
206.875 | 2023-07-25 | 22:00 | 22:59 | 2.76 |  |  | 0 |  |  | 0 | 0 | 0 | 2.76 | 0 | 0 | 16.8102 | 87.55% | 8.7553 | 12.9702 | 2.3898 | 0 | 0 | 2.76 | 2.76 | 0 | 10.2102 | 5.1498 | 0 | 0 | 0 | 5.1498 | 10.2102 | 0
206.9167 | 2023-07-25 | 23:00 | 23:59 | 1.31 |  |  | 0 |  |  | 0 | 0 | 0 | 1.31 | 0 | 0 | 14.0502 | 73.18% | 7.3178 | 10.2102 | 5.1498 | 0 | 0 | 1.31 | 1.31 | 0 | 8.9002 | 6.4598 | 0 | 0 | 0 | 6.4598 | 8.9002 | 0
206.9583 | 2023-07-26 | 0:00 | 0:59 | 1.28 |  |  | 0 |  |  | 0 | 0 | 0 | 1.28 | 0 | 0 | 12.7402 | 66.36% | 6.6355 | 8.9002 | 6.4598 | 0 | 0 | 1.28 | 1.28 | 0 | 7.6202 | 7.7398 | 0 | 0 | 0 | 7.7398 | 7.6202 | 0
207 | 2023-07-26 | 1:00 | 1:59 | 0.68 |  |  | 0 |  |  | 0 | 0 | 0 | 0.68 | 0 | 0 | 11.4602 | 59.69% | 5.9689 | 7.6202 | 7.7398 | 0 | 0 | 0.68 | 0.68 | 0 | 6.9402 | 8.4198 | 0 | 0 | 0 | 8.4198 | 6.9402 | 0
207.0417 | 2023-07-26 | 2:00 | 2:59 | 0.27 |  |  | 0 |  |  | 0 | 0 | 0 | 0.27 | 0 | 0 | 10.7802 | 56.15% | 5.6147 | 6.9402 | 8.4198 | 0 | 0 | 0.27 | 0.27 | 0 | 6.6702 | 8.6898 | 0 | 0 | 0 | 8.6898 | 6.6702 | 0
207.0833 | 2023-07-26 | 3:00 | 3:59 | 0.26 |  |  | 0 |  |  | 0 | 0 | 0 | 0.26 | 0 | 0 | 10.5102 | 54.74% | 5.4741 | 6.6702 | 8.6898 | 0 | 0 | 0.26 | 0.26 | 0 | 6.4102 | 8.9498 | 0 | 0 | 0 | 8.9498 | 6.4102 | 0
207.125 | 2023-07-26 | 4:00 | 4:59 | 0.25 |  |  | 0 |  |  | 0 | 0 | 0 | 0.25 | 0 | 0 | 10.2502 | 53.39% | 5.3386 | 6.4102 | 8.9498 | 0 | 0 | 0.25 | 0.25 | 0 | 6.1602 | 9.1998 | 0 | 0 | 0 | 9.1998 | 6.1602 | 0
207.1667 | 2023-07-26 | 5:00 | 5:59 | 0.25 |  |  | 0 |  |  | 0 | 0 | 0 | 0.25 | 0 | 0 | 10.0002 | 52.08% | 5.2084 | 6.1602 | 9.1998 | 0 | 0 | 0.25 | 0.25 | 0 | 5.9102 | 9.4498 | 0 | 0 | 0 | 9.4498 | 5.9102 | 0
207.2083 | 2023-07-26 | 6:00 | 6:59 | 0.47 |  |  | 0 |  |  | 7.45 | 0.00745 | 0.0021754 | 0.47218 | 162.382 | 0.16238 | 9.7502 | 50.78% | 5.0782 | 5.9102 | 9.4498 | 0.16238 | 0 | 0.30979 | 0.30979 | 0 | 5.6004 | 9.7596 | 0 | 0 | 0 | 9.7596 | 5.6004 | 0
207.25 | 2023-07-26 | 7:00 | 7:59 | 0.59 |  |  | 0 |  |  | 94.165 | 0.094165 | 0.027496 | 0.6175 | 388.946 | 0.38895 | 9.4404 | 49.17% | 4.9169 | 5.6004 | 9.7596 | 0.38895 | 0 | 0.22855 | 0.22855 | 0 | 5.3719 | 9.9881 | 0 | 0 | 0 | 9.9881 | 5.3719 | 0
207.2917 | 2023-07-26 | 8:00 | 8:59 | 0.28 |  |  | 0 |  |  | 258.128 | 0.25813 | 0.075373 | 0.35537 | 1307.324 | 1.3073 | 9.2119 | 47.98% | 4.7978 | 5.3719 | 9.9881 | 0.35537 | 0.95195 | 0 | 0 | 0 | 5.3719 | 9.9881 | 0 | 0.95195 | 0 | 9.1314 | 6.2286 | 0
207.3333 | 2023-07-26 | 9:00 | 9:59 | -0.06 |  |  | -0.06 |  |  | 618.113 | 0.61811 | 0.18049 | 0.12049 | 3619.025 | 3.619 | 10.0686 | 52.44% | 5.2441 | 6.2286 | 9.1314 | 0.12049 | 3.4985 | 0 | 0 | 0 | 6.2286 | 9.1314 | 0 | 3.4985 | 0 | 5.9827 | 9.3773 | 0
207.375 | 2023-07-26 | 10:00 | 10:59 | 0.02 |  |  | 0 |  |  | 1052.334 | 1.0523 | 0.30728 | 0.32728 | 5687.834 | 5.6878 | 13.2173 | 68.84% | 6.884 | 9.3773 | 5.9827 | 0.32728 | 5.3606 | 0 | 0 | 0 | 9.3773 | 5.9827 | 0 | 5.3606 | 0 | 1.1582 | 14.2018 | 0
207.4167 | 2023-07-26 | 11:00 | 11:59 | -0.34 |  |  | -0.34 |  |  | 1255.318 | 1.2553 | 0.36655 | 0.026553 | 5989.71 | 5.9897 | 18.0418 | 93.97% | 9.3968 | 14.2018 | 1.1582 | 0.026553 | 5.9632 | 0 | 0 | 0 | 14.2018 | 1.1582 | 0 | 1.2869 | 4.6763 | 0 | 15.36 | 4.6763
207.4583 | 2023-07-26 | 12:00 | 12:59 | -0.38 |  |  | -0.38 |  |  | 1382.166 | 1.3822 | 0.40359 | 0.023592 | 5999.769 | 5.9998 | 19.2 | 100% | 10 | 15.36 | 0 | 0.023592 | 5.9762 | 0 | 0 | 0 | 15.36 | 0 | 0 | 0 | 5.9762 | 0 | 15.36 | 5.9762
207.5 | 2023-07-26 | 13:00 | 13:59 | -0.41 |  |  | -0.41 |  |  | 1494.103 | 1.4941 | 0.43628 | 0.026278 | 5913 | 5.913 | 19.2 | 100% | 10 | 15.36 | 0 | 0.026278 | 5.8867 | 0 | 0 | 0 | 15.36 | 0 | 0 | 0 | 5.8867 | 0 | 15.36 | 5.8867
207.5417 | 2023-07-26 | 14:00 | 14:59 | -0.4 |  |  | -0.4 |  |  | 1541.397 | 1.5414 | 0.45009 | 0.050088 | 5496.904 | 5.4969 | 19.2 | 100% | 10 | 15.36 | 0 | 0.050088 | 5.4468 | 0 | 0 | 0 | 15.36 | 0 | 0 | 0 | 5.4468 | 0 | 15.36 | 5.4468
207.5833 | 2023-07-26 | 15:00 | 15:59 | -0.22 |  |  | -0.22 |  |  | 1473.696 | 1.4737 | 0.43032 | 0.21032 | 4646.825 | 4.6468 | 19.2 | 100% | 10 | 15.36 | 0 | 0.21032 | 4.4365 | 0 | 0 | 0 | 15.36 | 0 | 0 | 0 | 4.4365 | 0 | 15.36 | 4.4365
207.625 | 2023-07-26 | 16:00 | 16:59 | 4.25 |  |  | 0 |  |  | 1308.041 | 1.308 | 0.38195 | 4.6319 | 3455.983 | 3.456 | 19.2 | 100% | 10 | 15.36 | 0 | 3.456 | 0 | 1.176 | 1.176 | 0 | 14.184 | 1.176 | 0 | 0 | 0 | 1.176 | 14.184 | 0
207.6667 | 2023-07-26 | 17:00 | 17:59 | 9.19 |  |  | 0 |  |  | 1027.036 | 1.027 | 0.29989 | 9.4899 | 1889.276 | 1.8893 | 18.024 | 93.88% | 9.3875 | 14.184 | 1.176 | 1.8893 | 0 | 7.6006 | 7.6006 | 0 | 6.5834 | 8.7766 | 0 | 0 | 0 | 8.7766 | 6.5834 | 0
207.7083 | 2023-07-26 | 18:00 | 18:59 | 8.03 |  |  | 0 |  |  | 661.552 | 0.66155 | 0.19317 | 8.2232 | 497.571 | 0.49757 | 10.4234 | 54.29% | 5.4289 | 6.5834 | 8.7766 | 0.49757 | 0 | 7.7256 | 6.5834 | 1.1422 | 0 | 15.36 | 1.1422 | 0 | 0 | 15.36 | 0 | 0
207.75 | 2023-07-26 | 19:00 | 19:59 | 8.13 |  |  | 0 |  |  | 227.075 | 0.22707 | 0.066306 | 8.1963 | 204.052 | 0.20405 | 3.84 | 20% | 2 | 0 | 15.36 | 0.20405 | 0 | 7.9923 | 0 | 7.9923 | 0 | 15.36 | 7.9923 | 0 | 0 | 15.36 | 0 | 0
207.7917 | 2023-07-26 | 20:00 | 20:59 | 2.33 |  |  | 0 |  |  | 0 | 0 | 0 | 2.33 | 0 | 0 | 3.84 | 20% | 2 | 0 | 15.36 | 0 | 0 | 2.33 | 0 | 2.33 | 0 | 15.36 | 2.33 | 0 | 0 | 15.36 | 0 | 0
207.8333 | 2023-07-26 | 21:00 | 21:59 | 0.94 |  |  | 0 |  |  | 0 | 0 | 0 | 0.94 | 0 | 0 | 3.84 | 20% | 2 | 0 | 15.36 | 0 | 0 | 0.94 | 0 | 0.94 | 0 | 15.36 | 0.94 | 0 | 0 | 15.36 | 0 | 0
207.875 | 2023-07-26 | 22:00 | 22:59 | 1.73 |  |  | 0 |  |  | 0 | 0 | 0 | 1.73 | 0 | 0 | 3.84 | 20% | 2 | 0 | 15.36 | 0 | 0 | 1.73 | 0 | 1.73 | 0 | 15.36 | 1.73 | 0 | 0 | 15.36 | 0 | 0
207.9167 | 2023-07-26 | 23:00 | 23:59 | 1.79 |  |  | 0 |  |  | 0 | 0 | 0 | 1.79 | 0 | 0 | 3.84 | 20% | 2 | 0 | 15.36 | 0 | 0 | 1.79 | 0 | 1.79 | 0 | 15.36 | 1.79 | 0 | 0 | 15.36 | 0 | 0
207.9583 | 2023-07-27 | 0:00 | 0:59 | 1.32 |  |  | 0 |  |  | 0 | 0 | 0 | 1.32 | 0 | 0 | 3.84 | 20% | 2 | 0 | 15.36 | 0 | 0 | 1.32 | 0 | 1.32 | 0 | 15.36 | 1.32 | 0 | 0 | 15.36 | 0 | 0
208 | 2023-07-27 | 1:00 | 1:59 | 0.93 |  |  | 0 |  |  | 0 | 0 | 0 | 0.93 | 0 | 0 | 3.84 | 20% | 2 | 0 | 15.36 | 0 | 0 | 0.93 | 0 | 0.93 | 0 | 15.36 | 0.93 | 0 | 0 | 15.36 | 0 | 0
208.0417 | 2023-07-27 | 2:00 | 2:59 | 0.28 |  |  | 0 |  |  | 0 | 0 | 0 | 0.28 | 0 | 0 | 3.84 | 20% | 2 | 0 | 15.36 | 0 | 0 | 0.28 | 0 | 0.28 | 0 | 15.36 | 0.28 | 0 | 0 | 15.36 | 0 | 0
208.0833 | 2023-07-27 | 3:00 | 3:59 | 0.35 |  |  | 0 |  |  | 0 | 0 | 0 | 0.35 | 0 | 0 | 3.84 | 20% | 2 | 0 | 15.36 | 0 | 0 | 0.35 | 0 | 0.35 | 0 | 15.36 | 0.35 | 0 | 0 | 15.36 | 0 | 0
208.125 | 2023-07-27 | 4:00 | 4:59 | 0.3 |  |  | 0 |  |  | 0 | 0 | 0 | 0.3 | 0 | 0 | 3.84 | 20% | 2 | 0 | 15.36 | 0 | 0 | 0.3 | 0 | 0.3 | 0 | 15.36 | 0.3 | 0 | 0 | 15.36 | 0 | 0
208.1667 | 2023-07-27 | 5:00 | 5:59 | 0.27 |  |  | 0 |  |  | 0 | 0 | 0 | 0.27 | 0 | 0 | 3.84 | 20% | 2 | 0 | 15.36 | 0 | 0 | 0.27 | 0 | 0.27 | 0 | 15.36 | 0.27 | 0 | 0 | 15.36 | 0 | 0
208.2083 | 2023-07-27 | 6:00 | 6:59 | 0.54 |  |  | 0 |  |  | 5.506 | 0.005506 | 0.0016078 | 0.54161 | 118.373 | 0.11837 | 3.84 | 20% | 2 | 0 | 15.36 | 0.11837 | 0 | 0.42323 | 0 | 0.42323 | 0 | 15.36 | 0.42323 | 0 | 0 | 15.36 | 0 | 0
208.25 | 2023-07-27 | 7:00 | 7:59 | 0.53 |  |  | 0 |  |  | 116.789 | 0.11679 | 0.034102 | 0.5641 | 525.348 | 0.52535 | 3.84 | 20% | 2 | 0 | 15.36 | 0.52535 | 0 | 0.038754 | 0 | 0.038754 | 0 | 15.36 | 0.038754 | 0 | 0 | 15.36 | 0 | 0
208.2917 | 2023-07-27 | 8:00 | 8:59 | 0.28 |  |  | 0 |  |  | 302.684 | 0.30268 | 0.088384 | 0.36838 | 1934.878 | 1.9349 | 3.84 | 20% | 2 | 0 | 15.36 | 0.36838 | 1.5665 | 0 | 0 | 0 | 0 | 15.36 | 0 | 1.5665 | 0 | 13.9502 | 1.4098 | 0
208.3333 | 2023-07-27 | 9:00 | 9:59 | 0.12 |  |  | 0 |  |  | 713.318 | 0.71332 | 0.20829 | 0.32829 | 4762.232 | 4.7622 | 5.2498 | 27.34% | 2.7343 | 1.4098 | 13.9502 | 0.32829 | 4.4339 | 0 | 0 | 0 | 1.4098 | 13.9502 | 0 | 4.4339 | 0 | 9.9596 | 5.4004 | 0
208.375 | 2023-07-27 | 10:00 | 10:59 | -0.19 |  |  | -0.19 |  |  | 1025.049 | 1.025 | 0.29931 | 0.10931 | 5550.842 | 5.5508 | 9.2404 | 48.13% | 4.8127 | 5.4004 | 9.9596 | 0.10931 | 5.4415 | 0 | 0 | 0 | 5.4004 | 9.9596 | 0 | 5.4415 | 0 | 5.0622 | 10.2978 | 0
208.4167 | 2023-07-27 | 11:00 | 11:59 | 0.26 |  |  | 0 |  |  | 1228.915 | 1.2289 | 0.35884 | 0.61884 | 5845.173 | 5.8452 | 14.1378 | 73.63% | 7.3634 | 10.2978 | 5.0622 | 0.61884 | 5.2263 | 0 | 0 | 0 | 10.2978 | 5.0622 | 0 | 5.2263 | 0 | 0.35853 | 15.0015 | 0
208.4583 | 2023-07-27 | 12:00 | 12:59 | -0.29 |  |  | -0.29 |  |  | 1393.781 | 1.3938 | 0.40698 | 0.11698 | 6015.293 | 6.0153 | 18.8415 | 98.13% | 9.8133 | 15.0015 | 0.35853 | 0.11698 | 5.8983 | 0 | 0 | 0 | 15.0015 | 0.35853 | 0 | 0.39837 | 5.4999 | 0 | 15.36 | 5.4999
208.5 | 2023-07-27 | 13:00 | 13:59 | -0.35 |  |  | -0.35 |  |  | 1489.282 | 1.4893 | 0.43487 | 0.08487 | 5851.126 | 5.8511 | 19.2 | 100% | 10 | 15.36 | 0 | 0.08487 | 5.7663 | 0 | 0 | 0 | 15.36 | 0 | 0 | 0 | 5.7663 | 0 | 15.36 | 5.7663
208.5417 | 2023-07-27 | 14:00 | 14:59 | -0.38 |  |  | -0.38 |  |  | 1510.759 | 1.5108 | 0.44114 | 0.061142 | 5357.376 | 5.3574 | 19.2 | 100% | 10 | 15.36 | 0 | 0.061142 | 5.2962 | 0 | 0 | 0 | 15.36 | 0 | 0 | 0 | 5.2962 | 0 | 15.36 | 5.2962
208.5833 | 2023-07-27 | 15:00 | 15:59 | -0.37 |  |  | -0.37 |  |  | 1434.448 | 1.4344 | 0.41886 | 0.048859 | 4509.409 | 4.5094 | 19.2 | 100% | 10 | 15.36 | 0 | 0.048859 | 4.4606 | 0 | 0 | 0 | 15.36 | 0 | 0 | 0 | 4.4606 | 0 | 15.36 | 4.4606
208.625 | 2023-07-27 | 16:00 | 16:59 | -0.3 |  |  | -0.3 |  |  | 1258.945 | 1.2589 | 0.36761 | 0.067612 | 3346.615 | 3.3466 | 19.2 | 100% | 10 | 15.36 | 0 | 0.067612 | 3.279 | 0 | 0 | 0 | 15.36 | 0 | 0 | 0 | 3.279 | 0 | 15.36 | 3.279
208.6667 | 2023-07-27 | 17:00 | 17:59 | -0.17 |  |  | -0.17 |  |  | 975.811 | 0.97581 | 0.28494 | 0.11494 | 1865.96 | 1.866 | 19.2 | 100% | 10 | 15.36 | 0 | 0.11494 | 1.751 | 0 | 0 | 0 | 15.36 | 0 | 0 | 0 | 1.751 | 0 | 15.36 | 1.751
208.7083 | 2023-07-27 | 18:00 | 18:59 | 1 |  |  | 0 |  |  | 606.465 | 0.60647 | 0.17709 | 1.1771 | 601.581 | 0.60158 | 19.2 | 100% | 10 | 15.36 | 0 | 0.60158 | 0 | 0.57551 | 0.57551 | 0 | 14.7845 | 0.57551 | 0 | 0 | 0 | 0.57551 | 14.7845 | 0
208.75 | 2023-07-27 | 19:00 | 19:59 | 0.79 |  |  | 0 |  |  | 197.141 | 0.19714 | 0.057565 | 0.84757 | 240.071 | 0.24007 | 18.6245 | 97% | 9.7003 | 14.7845 | 0.57551 | 0.24007 | 0 | 0.60749 | 0.60749 | 0 | 14.177 | 1.183 | 0 | 0 | 0 | 1.183 | 14.177 | 0
208.7917 | 2023-07-27 | 20:00 | 20:59 | 0.57 |  |  | 0 |  |  | 0 | 0 | 0 | 0.57 | 0 | 0 | 18.017 | 93.84% | 9.3839 | 14.177 | 1.183 | 0 | 0 | 0.57 | 0.57 | 0 | 13.607 | 1.753 | 0 | 0 | 0 | 1.753 | 13.607 | 0
208.8333 | 2023-07-27 | 21:00 | 21:59 | 7.21 |  |  | 0 |  |  | 0 | 0 | 0 | 7.21 | 0 | 0 | 17.447 | 90.87% | 9.087 | 13.607 | 1.753 | 0 | 0 | 7.21 | 7.21 | 0 | 6.397 | 8.963 | 0 | 0 | 0 | 8.963 | 6.397 | 0
208.875 | 2023-07-27 | 22:00 | 22:59 | 8.07 |  |  | 0 |  |  | 0 | 0 | 0 | 8.07 | 0 | 0 | 10.237 | 53.32% | 5.3318 | 6.397 | 8.963 | 0 | 0 | 8.07 | 6.397 | 1.673 | 0 | 15.36 | 1.673 | 0 | 0 | 15.36 | 0 | 0
208.9167 | 2023-07-27 | 23:00 | 23:59 | 2.88 |  |  | 0 |  |  | 0 | 0 | 0 | 2.88 | 0 | 0 | 3.84 | 20% | 2 | 0 | 15.36 | 0 | 0 | 2.88 | 0 | 2.88 | 0 | 15.36 | 2.88 | 0 | 0 | 15.36 | 0 | 0
208.9583 | 2023-07-28 | 0:00 | 0:59 | 0.24 |  |  | 0 |  |  | 0 | 0 | 0 | 0.24 | 0 | 0 | 3.84 | 20% | 2 | 0 | 15.36 | 0 | 0 | 0.24 | 0 | 0.24 | 0 | 15.36 | 0.24 | 0 | 0 | 15.36 | 0 | 0
209 | 2023-07-28 | 1:00 | 1:59 | 0.21 |  |  | 0 |  |  | 0 | 0 | 0 | 0.21 | 0 | 0 | 3.84 | 20% | 2 | 0 | 15.36 | 0 | 0 | 0.21 | 0 | 0.21 | 0 | 15.36 | 0.21 | 0 | 0 | 15.36 | 0 | 0
209.0417 | 2023-07-28 | 2:00 | 2:59 | 0.2 |  |  | 0 |  |  | 0 | 0 | 0 | 0.2 | 0 | 0 | 3.84 | 20% | 2 | 0 | 15.36 | 0 | 0 | 0.2 | 0 | 0.2 | 0 | 15.36 | 0.2 | 0 | 0 | 15.36 | 0 | 0
209.0833 | 2023-07-28 | 3:00 | 3:59 | 0.19 |  |  | 0 |  |  | 0 | 0 | 0 | 0.19 | 0 | 0 | 3.84 | 20% | 2 | 0 | 15.36 | 0 | 0 | 0.19 | 0 | 0.19 | 0 | 15.36 | 0.19 | 0 | 0 | 15.36 | 0 | 0
209.125 | 2023-07-28 | 4:00 | 4:59 | 0.19 |  |  | 0 |  |  | 0 | 0 | 0 | 0.19 | 0 | 0 | 3.84 | 20% | 2 | 0 | 15.36 | 0 | 0 | 0.19 | 0 | 0.19 | 0 | 15.36 | 0.19 | 0 | 0 | 15.36 | 0 | 0
209.1667 | 2023-07-28 | 5:00 | 5:59 | 0.19 |  |  | 0 |  |  | 0 | 0 | 0 | 0.19 | 0 | 0 | 3.84 | 20% | 2 | 0 | 15.36 | 0 | 0 | 0.19 | 0 | 0.19 | 0 | 15.36 | 0.19 | 0 | 0 | 15.36 | 0 | 0
209.2083 | 2023-07-28 | 6:00 | 6:59 | 0.5 |  |  | 0 |  |  | 6.859 | 0.006859 | 0.0020028 | 0.502 | 90.385 | 0.090385 | 3.84 | 20% | 2 | 0 | 15.36 | 0.090385 | 0 | 0.41162 | 0 | 0.41162 | 0 | 15.36 | 0.41162 | 0 | 0 | 15.36 | 0 | 0
209.25 | 2023-07-28 | 7:00 | 7:59 | 0.5 |  |  | 0 |  |  | 44.985 | 0.044985 | 0.013136 | 0.51314 | 177.372 | 0.17737 | 3.84 | 20% | 2 | 0 | 15.36 | 0.17737 | 0 | 0.33576 | 0 | 0.33576 | 0 | 15.36 | 0.33576 | 0 | 0 | 15.36 | 0 | 0
209.2917 | 2023-07-28 | 8:00 | 8:59 | 0.3 |  |  | 0 |  |  | 177.173 | 0.17717 | 0.051735 | 0.35173 | 729.183 | 0.72918 | 3.84 | 20% | 2 | 0 | 15.36 | 0.35173 | 0.37745 | 0 | 0 | 0 | 0 | 15.36 | 0 | 0.37745 | 0 | 15.0203 | 0.3397 | 0
209.3333 | 2023-07-28 | 9:00 | 9:59 | 0 |  |  | 0 |  |  | 268.839 | 0.26884 | 0.078501 | 0.078501 | 1112.672 | 1.1127 | 4.1797 | 21.77% | 2.1769 | 0.3397 | 15.0203 | 0.078501 | 1.0342 | 0 | 0 | 0 | 0.3397 | 15.0203 | 0 | 1.0342 | 0 | 14.0895 | 1.2705 | 0
209.375 | 2023-07-28 | 10:00 | 10:59 | 0 |  |  | 0 |  |  | 376.358 | 0.37636 | 0.1099 | 0.1099 | 1563.313 | 1.5633 | 5.1105 | 26.62% | 2.6617 | 1.2705 | 14.0895 | 0.1099 | 1.4534 | 0 | 0 | 0 | 1.2705 | 14.0895 | 0 | 1.4534 | 0 | 12.7815 | 2.5785 | 0
209.4167 | 2023-07-28 | 11:00 | 11:59 | 0 |  |  | 0 |  |  | 497.517 | 0.49752 | 0.14527 | 0.14527 | 2047.172 | 2.0472 | 6.4185 | 33.43% | 3.343 | 2.5785 | 12.7815 | 0.14527 | 1.9019 | 0 | 0 | 0 | 2.5785 | 12.7815 | 0 | 1.9019 | 0 | 11.0698 | 4.2902 | 0
209.4583 | 2023-07-28 | 12:00 | 12:59 | 0 |  |  | 0 |  |  | 924.614 | 0.92461 | 0.26999 | 0.26999 | 3843.203 | 3.8432 | 8.1302 | 42.34% | 4.2345 | 4.2902 | 11.0698 | 0.26999 | 3.5732 | 0 | 0 | 0 | 4.2902 | 11.0698 | 0 | 3.5732 | 0 | 7.8539 | 7.5061 | 0
209.5 | 2023-07-28 | 13:00 | 13:59 | 0 |  |  | 0 |  |  | 1543.099 | 1.5431 | 0.45058 | 0.45058 | 6039.004 | 6.039 | 11.3461 | 59.09% | 5.9094 | 7.5061 | 7.8539 | 0.45058 | 5.5884 | 0 | 0 | 0 | 7.5061 | 7.8539 | 0 | 5.5884 | 0 | 2.8243 | 12.5357 | 0
209.5417 | 2023-07-28 | 14:00 | 14:59 | 0 |  |  | 0 |  |  | 1566.564 | 1.5666 | 0.45744 | 0.45744 | 5530.953 | 5.531 | 16.3757 | 85.29% | 8.529 | 12.5357 | 2.8243 | 0.45744 | 5.0735 | 0 | 0 | 0 | 12.5357 | 2.8243 | 0 | 3.1381 | 1.9354 | 0 | 15.36 | 1.9354
209.5833 | 2023-07-28 | 15:00 | 15:59 | 0.02 |  |  | 0 |  |  | 1482.872 | 1.4829 | 0.433 | 0.453 | 4636.699 | 4.6367 | 19.2 | 100% | 10 | 15.36 | 0 | 0.453 | 4.1837 | 0 | 0 | 0 | 15.36 | 0 | 0 | 0 | 4.1837 | 0 | 15.36 | 4.1837
209.625 | 2023-07-28 | 16:00 | 16:59 | 0.06 |  |  | 0 |  |  | 1295.507 | 1.2955 | 0.37829 | 0.43829 | 3436.162 | 3.4362 | 19.2 | 100% | 10 | 15.36 | 0 | 0.43829 | 2.9979 | 0 | 0 | 0 | 15.36 | 0 | 0 | 0 | 2.9979 | 0 | 15.36 | 2.9979
209.6667 | 2023-07-28 | 17:00 | 17:59 | 0.08 |  |  | 0 |  |  | 1013.423 | 1.0134 | 0.29592 | 0.37592 | 1871.109 | 1.8711 | 19.2 | 100% | 10 | 15.36 | 0 | 0.37592 | 1.4952 | 0 | 0 | 0 | 15.36 | 0 | 0 | 0 | 1.4952 | 0 | 15.36 | 1.4952
209.7083 | 2023-07-28 | 18:00 | 18:59 | 0.01 |  |  | 0 |  |  | 642.731 | 0.64273 | 0.18768 | 0.19768 | 538.739 | 0.53874 | 19.2 | 100% | 10 | 15.36 | 0 | 0.19768 | 0.34106 | 0 | 0 | 0 | 15.36 | 0 | 0 | 0 | 0.34106 | 0 | 15.36 | 0.34106
209.75 | 2023-07-28 | 19:00 | 19:59 | 0.33 |  |  | 0 |  |  | 208.749 | 0.20875 | 0.060955 | 0.39095 | 215.895 | 0.2159 | 19.2 | 100% | 10 | 15.36 | 0 | 0.2159 | 0 | 0.17506 | 0.17506 | 0 | 15.1849 | 0.17506 | 0 | 0 | 0 | 0.17506 | 15.1849 | 0
209.7917 | 2023-07-28 | 20:00 | 20:59 | 0.38 |  |  | 0 |  |  | 0 | 0 | 0 | 0.38 | 0 | 0 | 19.0249 | 99.09% | 9.9088 | 15.1849 | 0.17506 | 0 | 0 | 0.38 | 0.38 | 0 | 14.8049 | 0.55506 | 0 | 0 | 0 | 0.55506 | 14.8049 | 0
209.8333 | 2023-07-28 | 21:00 | 21:59 | 0.34 |  |  | 0 |  |  | 0 | 0 | 0 | 0.34 | 0 | 0 | 18.6449 | 97.11% | 9.7109 | 14.8049 | 0.55506 | 0 | 0 | 0.34 | 0.34 | 0 | 14.4649 | 0.89506 | 0 | 0 | 0 | 0.89506 | 14.4649 | 0
209.875 | 2023-07-28 | 22:00 | 22:59 | 0.59 |  |  | 0 |  |  | 0 | 0 | 0 | 0.59 | 0 | 0 | 18.3049 | 95.34% | 9.5338 | 14.4649 | 0.89506 | 0 | 0 | 0.59 | 0.59 | 0 | 13.8749 | 1.4851 | 0 | 0 | 0 | 1.4851 | 13.8749 | 0
209.9167 | 2023-07-28 | 23:00 | 23:59 | 0.65 |  |  | 0 |  |  | 0 | 0 | 0 | 0.65 | 0 | 0 | 17.7149 | 92.27% | 9.2265 | 13.8749 | 1.4851 | 0 | 0 | 0.65 | 0.65 | 0 | 13.2249 | 2.1351 | 0 | 0 | 0 | 2.1351 | 13.2249 | 0
209.9583 | 2023-07-29 | 0:00 | 0:59 | 0.61 |  |  | 0 |  |  | 0 | 0 | 0 | 0.61 | 0 | 0 | 17.0649 | 88.88% | 8.888 | 13.2249 | 2.1351 | 0 | 0 | 0.61 | 0.61 | 0 | 12.6149 | 2.7451 | 0 | 0 | 0 | 2.7451 | 12.6149 | 0
210 | 2023-07-29 | 1:00 | 1:59 | 0.28 |  |  | 0 |  |  | 0 | 0 | 0 | 0.28 | 0 | 0 | 16.4549 | 85.7% | 8.5703 | 12.6149 | 2.7451 | 0 | 0 | 0.28 | 0.28 | 0 | 12.3349 | 3.0251 | 0 | 0 | 0 | 3.0251 | 12.3349 | 0
210.0417 | 2023-07-29 | 2:00 | 2:59 | 0.32 |  |  | 0 |  |  | 0 | 0 | 0 | 0.32 | 0 | 0 | 16.1749 | 84.24% | 8.4244 | 12.3349 | 3.0251 | 0 | 0 | 0.32 | 0.32 | 0 | 12.0149 | 3.3451 | 0 | 0 | 0 | 3.3451 | 12.0149 | 0
210.0833 | 2023-07-29 | 3:00 | 3:59 | 0.19 |  |  | 0 |  |  | 0 | 0 | 0 | 0.19 | 0 | 0 | 15.8549 | 82.58% | 8.2578 | 12.0149 | 3.3451 | 0 | 0 | 0.19 | 0.19 | 0 | 11.8249 | 3.5351 | 0 | 0 | 0 | 3.5351 | 11.8249 | 0
210.125 | 2023-07-29 | 4:00 | 4:59 | 0.17 |  |  | 0 |  |  | 0 | 0 | 0 | 0.17 | 0 | 0 | 15.6649 | 81.59% | 8.1588 | 11.8249 | 3.5351 | 0 | 0 | 0.17 | 0.17 | 0 | 11.6549 | 3.7051 | 0 | 0 | 0 | 3.7051 | 11.6549 | 0
210.1667 | 2023-07-29 | 5:00 | 5:59 | 0.16 |  |  | 0 |  |  | 0 | 0 | 0 | 0.16 | 0 | 0 | 15.4949 | 80.7% | 8.0703 | 11.6549 | 3.7051 | 0 | 0 | 0.16 | 0.16 | 0 | 11.4949 | 3.8651 | 0 | 0 | 0 | 3.8651 | 11.4949 | 0
210.2083 | 2023-07-29 | 6:00 | 6:59 | 0.16 |  |  | 0 |  |  | 5.285 | 0.005285 | 0.0015432 | 0.16154 | 72.988 | 0.072988 | 15.3349 | 79.87% | 7.9869 | 11.4949 | 3.8651 | 0.072988 | 0 | 0.088555 | 0.088555 | 0 | 11.4064 | 3.9536 | 0 | 0 | 0 | 3.9536 | 11.4064 | 0
210.25 | 2023-07-29 | 7:00 | 7:59 | 0.53 |  |  | 0 |  |  | 51.851 | 0.051851 | 0.01514 | 0.54514 | 204.543 | 0.20454 | 15.2464 | 79.41% | 7.9408 | 11.4064 | 3.9536 | 0.20454 | 0 | 0.3406 | 0.3406 | 0 | 11.0658 | 4.2942 | 0 | 0 | 0 | 4.2942 | 11.0658 | 0
210.2917 | 2023-07-29 | 8:00 | 8:59 | -0.02 |  |  | -0.02 |  |  | 200.325 | 0.20033 | 0.058495 | 0.038495 | 837.983 | 0.83798 | 14.9058 | 77.63% | 7.7634 | 11.0658 | 4.2942 | 0.038495 | 0.79949 | 0 | 0 | 0 | 11.0658 | 4.2942 | 0 | 0.79949 | 0 | 3.5747 | 11.7853 | 0
210.3333 | 2023-07-29 | 9:00 | 9:59 | -0.16 |  |  | -0.16 |  |  | 530.181 | 0.53018 | 0.15481 | -0.0051871 | 2819.319 | 2.8193 | 15.6253 | 81.38% | 8.1382 | 11.7853 | 3.5747 | -0.0051871 | 2.8245 | 0 | 0 | 0 | 11.7853 | 3.5747 | 0 | 2.8245 | 0 | 1.0326 | 14.3274 | 0
210.375 | 2023-07-29 | 10:00 | 10:59 | -0.28 |  |  | -0.28 |  |  | 1023.717 | 1.0237 | 0.29893 | 0.018925 | 5550.998 | 5.551 | 18.1674 | 94.62% | 9.4622 | 14.3274 | 1.0326 | 0.018925 | 5.5321 | 0 | 0 | 0 | 14.3274 | 1.0326 | 0 | 1.1474 | 4.3847 | 0 | 15.36 | 4.3847
210.4167 | 2023-07-29 | 11:00 | 11:59 | -0.36 |  |  | -0.36 |  |  | 1222.783 | 1.2228 | 0.35705 | -0.0029474 | 5806.139 | 5.8061 | 19.2 | 100% | 10 | 15.36 | 0 | -0.0029474 | 5.8091 | 0 | 0 | 0 | 15.36 | 0 | 0 | 0 | 5.8091 | 0 | 15.36 | 5.8091
210.4583 | 2023-07-29 | 12:00 | 12:59 | -0.42 |  |  | -0.42 |  |  | 1402.707 | 1.4027 | 0.40959 | -0.01041 | 6031.692 | 6.0317 | 19.2 | 100% | 10 | 15.36 | 0 | -0.01041 | 6.0421 | 0 | 0 | 0 | 15.36 | 0 | 0 | 0 | 6.0421 | 0 | 15.36 | 6.0421
210.5 | 2023-07-29 | 13:00 | 13:59 | -0.43 |  |  | -0.43 |  |  | 1499.613 | 1.4996 | 0.43789 | 0.007887 | 5857.59 | 5.8576 | 19.2 | 100% | 10 | 15.36 | 0 | 0.007887 | 5.8497 | 0 | 0 | 0 | 15.36 | 0 | 0 | 0 | 5.8497 | 0 | 15.36 | 5.8497
210.5417 | 2023-07-29 | 14:00 | 14:59 | -0.41 |  |  | -0.41 |  |  | 1537.678 | 1.5377 | 0.449 | 0.039002 | 5431.4 | 5.4314 | 19.2 | 100% | 10 | 15.36 | 0 | 0.039002 | 5.3924 | 0 | 0 | 0 | 15.36 | 0 | 0 | 0 | 5.3924 | 0 | 15.36 | 5.3924
210.5833 | 2023-07-29 | 15:00 | 15:59 | 7.1 |  |  | 0 |  |  | 1461.953 | 1.462 | 0.42689 | 7.5269 | 4556.196 | 4.5562 | 19.2 | 100% | 10 | 15.36 | 0 | 4.5562 | 0 | 2.9707 | 2.9707 | 0 | 12.3893 | 2.9707 | 0 | 0 | 0 | 2.9707 | 12.3893 | 0
210.625 | 2023-07-29 | 16:00 | 16:59 | 7.33 |  |  | 0 |  |  | 1267.865 | 1.2679 | 0.37022 | 7.7002 | 3362.583 | 3.3626 | 16.2293 | 84.53% | 8.4528 | 12.3893 | 2.9707 | 3.3626 | 0 | 4.3376 | 4.3376 | 0 | 8.0517 | 7.3083 | 0 | 0 | 0 | 7.3083 | 8.0517 | 0
210.6667 | 2023-07-29 | 17:00 | 17:59 | 7.39 |  |  | 0 |  |  | 981.491 | 0.98149 | 0.2866 | 7.6766 | 1886.48 | 1.8865 | 11.8917 | 61.94% | 6.1936 | 8.0517 | 7.3083 | 1.8865 | 0 | 5.7901 | 5.7901 | 0 | 2.2616 | 13.0984 | 0 | 0 | 0 | 13.0984 | 2.2616 | 0
210.7083 | 2023-07-29 | 18:00 | 18:59 | 7.7 |  |  | 0 |  |  | 604.393 | 0.60439 | 0.17648 | 7.8765 | 615.433 | 0.61543 | 6.1016 | 31.78% | 3.1779 | 2.2616 | 13.0984 | 0.61543 | 0 | 7.261 | 2.2616 | 4.9995 | 0 | 15.36 | 4.9995 | 0 | 0 | 15.36 | 0 | 0
210.75 | 2023-07-29 | 19:00 | 19:59 | 7.88 |  |  | 0 |  |  | 189.772 | 0.18977 | 0.055413 | 7.9354 | 243.317 | 0.24332 | 3.84 | 20% | 2 | 0 | 15.36 | 0.24332 | 0 | 7.6921 | 0 | 7.6921 | 0 | 15.36 | 7.6921 | 0 | 0 | 15.36 | 0 | 0
210.7917 | 2023-07-29 | 20:00 | 20:59 | 5.14 |  |  | 0 |  |  | 0 | 0 | 0 | 5.14 | 0 | 0 | 3.84 | 20% | 2 | 0 | 15.36 | 0 | 0 | 5.14 | 0 | 5.14 | 0 | 15.36 | 5.14 | 0 | 0 | 15.36 | 0 | 0
210.8333 | 2023-07-29 | 21:00 | 21:59 | 0.4 |  |  | 0 |  |  | 0 | 0 | 0 | 0.4 | 0 | 0 | 3.84 | 20% | 2 | 0 | 15.36 | 0 | 0 | 0.4 | 0 | 0.4 | 0 | 15.36 | 0.4 | 0 | 0 | 15.36 | 0 | 0
210.875 | 2023-07-29 | 22:00 | 22:59 | 0.19 |  |  | 0 |  |  | 0 | 0 | 0 | 0.19 | 0 | 0 | 3.84 | 20% | 2 | 0 | 15.36 | 0 | 0 | 0.19 | 0 | 0.19 | 0 | 15.36 | 0.19 | 0 | 0 | 15.36 | 0 | 0
210.9167 | 2023-07-29 | 23:00 | 23:59 | 0.17 |  |  | 0 |  |  | 0 | 0 | 0 | 0.17 | 0 | 0 | 3.84 | 20% | 2 | 0 | 15.36 | 0 | 0 | 0.17 | 0 | 0.17 | 0 | 15.36 | 0.17 | 0 | 0 | 15.36 | 0 | 0
210.9583 | 2023-07-30 | 0:00 | 0:59 | 0.17 |  |  | 0 |  |  | 0 | 0 | 0 | 0.17 | 0 | 0 | 3.84 | 20% | 2 | 0 | 15.36 | 0 | 0 | 0.17 | 0 | 0.17 | 0 | 15.36 | 0.17 | 0 | 0 | 15.36 | 0 | 0
211 | 2023-07-30 | 1:00 | 1:59 | 0.17 |  |  | 0 |  |  | 0 | 0 | 0 | 0.17 | 0 | 0 | 3.84 | 20% | 2 | 0 | 15.36 | 0 | 0 | 0.17 | 0 | 0.17 | 0 | 15.36 | 0.17 | 0 | 0 | 15.36 | 0 | 0
211.0417 | 2023-07-30 | 2:00 | 2:59 | 0.32 |  |  | 0 |  |  | 0 | 0 | 0 | 0.32 | 0 | 0 | 3.84 | 20% | 2 | 0 | 15.36 | 0 | 0 | 0.32 | 0 | 0.32 | 0 | 15.36 | 0.32 | 0 | 0 | 15.36 | 0 | 0
211.0833 | 2023-07-30 | 3:00 | 3:59 | 0.27 |  |  | 0 |  |  | 0 | 0 | 0 | 0.27 | 0 | 0 | 3.84 | 20% | 2 | 0 | 15.36 | 0 | 0 | 0.27 | 0 | 0.27 | 0 | 15.36 | 0.27 | 0 | 0 | 15.36 | 0 | 0
211.125 | 2023-07-30 | 4:00 | 4:59 | 0.25 |  |  | 0 |  |  | 0 | 0 | 0 | 0.25 | 0 | 0 | 3.84 | 20% | 2 | 0 | 15.36 | 0 | 0 | 0.25 | 0 | 0.25 | 0 | 15.36 | 0.25 | 0 | 0 | 15.36 | 0 | 0
211.1667 | 2023-07-30 | 5:00 | 5:59 | 0.25 |  |  | 0 |  |  | 0 | 0 | 0 | 0.25 | 0 | 0 | 3.84 | 20% | 2 | 0 | 15.36 | 0 | 0 | 0.25 | 0 | 0.25 | 0 | 15.36 | 0.25 | 0 | 0 | 15.36 | 0 | 0
211.2083 | 2023-07-30 | 6:00 | 6:59 | 0.37 |  |  | 0 |  |  | 3.487 | 0.003487 | 0.0010182 | 0.37102 | 54.319 | 0.054319 | 3.84 | 20% | 2 | 0 | 15.36 | 0.054319 | 0 | 0.3167 | 0 | 0.3167 | 0 | 15.36 | 0.3167 | 0 | 0 | 15.36 | 0 | 0
211.25 | 2023-07-30 | 7:00 | 7:59 | 0.35 |  |  | 0 |  |  | 41.927 | 0.041927 | 0.012243 | 0.36224 | 165.253 | 0.16525 | 3.84 | 20% | 2 | 0 | 15.36 | 0.16525 | 0 | 0.19699 | 0 | 0.19699 | 0 | 15.36 | 0.19699 | 0 | 0 | 15.36 | 0 | 0
211.2917 | 2023-07-30 | 8:00 | 8:59 | 0.09 |  |  | 0 |  |  | 215.379 | 0.21538 | 0.062891 | 0.15289 | 922.978 | 0.92298 | 3.84 | 20% | 2 | 0 | 15.36 | 0.15289 | 0.77009 | 0 | 0 | 0 | 0 | 15.36 | 0 | 0.77009 | 0 | 14.6669 | 0.69308 | 0
211.3333 | 2023-07-30 | 9:00 | 9:59 | -0.17 |  |  | -0.17 |  |  | 530.023 | 0.53002 | 0.15477 | -0.015233 | 2823.416 | 2.8234 | 4.5331 | 23.61% | 2.361 | 0.69308 | 14.6669 | -0.015233 | 2.8386 | 0 | 0 | 0 | 0.69308 | 14.6669 | 0 | 2.8386 | 0 | 12.1121 | 3.2479 | 0
211.375 | 2023-07-30 | 10:00 | 10:59 | -0.27 |  |  | -0.27 |  |  | 1010.508 | 1.0105 | 0.29507 | 0.025068 | 5459.37 | 5.4594 | 7.0879 | 36.92% | 3.6916 | 3.2479 | 12.1121 | 0.025068 | 5.4343 | 0 | 0 | 0 | 3.2479 | 12.1121 | 0 | 5.4343 | 0 | 7.2213 | 8.1387 | 0
211.4167 | 2023-07-30 | 11:00 | 11:59 | -0.17 |  |  | -0.17 |  |  | 1205.294 | 1.2053 | 0.35195 | 0.18195 | 5702.692 | 5.7027 | 11.9787 | 62.39% | 6.2389 | 8.1387 | 7.2213 | 0.18195 | 5.5207 | 0 | 0 | 0 | 8.1387 | 7.2213 | 0 | 5.5207 | 0 | 2.2526 | 13.1074 | 0
211.4583 | 2023-07-30 | 12:00 | 12:59 | -0.33 |  |  | -0.33 |  |  | 1376.074 | 1.3761 | 0.40181 | 0.071814 | 5916.952 | 5.917 | 16.9474 | 88.27% | 8.8268 | 13.1074 | 2.2526 | 0.071814 | 5.8451 | 0 | 0 | 0 | 13.1074 | 2.2526 | 0 | 2.5029 | 3.3423 | 0 | 15.36 | 3.3423
211.5 | 2023-07-30 | 13:00 | 13:59 | -0.17 |  |  | -0.17 |  |  | 1475.213 | 1.4752 | 0.43076 | 0.26076 | 5775.017 | 5.775 | 19.2 | 100% | 10 | 15.36 | 0 | 0.26076 | 5.5143 | 0 | 0 | 0 | 15.36 | 0 | 0 | 0 | 5.5143 | 0 | 15.36 | 5.5143
211.5417 | 2023-07-30 | 14:00 | 14:59 | -0.04 |  |  | -0.04 |  |  | 1481.633 | 1.4816 | 0.43264 | 0.39264 | 5251.97 | 5.252 | 19.2 | 100% | 10 | 15.36 | 0 | 0.39264 | 4.8593 | 0 | 0 | 0 | 15.36 | 0 | 0 | 0 | 4.8593 | 0 | 15.36 | 4.8593
211.5833 | 2023-07-30 | 15:00 | 15:59 | -0.29 |  |  | -0.29 |  |  | 1251.029 | 1.251 | 0.3653 | 0.0753 | 4022.13 | 4.0221 | 19.2 | 100% | 10 | 15.36 | 0 | 0.0753 | 3.9468 | 0 | 0 | 0 | 15.36 | 0 | 0 | 0 | 3.9468 | 0 | 15.36 | 3.9468
211.625 | 2023-07-30 | 16:00 | 16:59 | -0.3 |  |  | -0.3 |  |  | 1143.18 | 1.1432 | 0.33381 | 0.033809 | 3140.08 | 3.1401 | 19.2 | 100% | 10 | 15.36 | 0 | 0.033809 | 3.1063 | 0 | 0 | 0 | 15.36 | 0 | 0 | 0 | 3.1063 | 0 | 15.36 | 3.1063
211.6667 | 2023-07-30 | 17:00 | 17:59 | 0.96 |  |  | 0 |  |  | 910.064 | 0.91006 | 0.26574 | 1.2257 | 1793.753 | 1.7938 | 19.2 | 100% | 10 | 15.36 | 0 | 1.2257 | 0.56801 | 0 | 0 | 0 | 15.36 | 0 | 0 | 0 | 0.56801 | 0 | 15.36 | 0.56801
211.7083 | 2023-07-30 | 18:00 | 18:59 | -0.08 |  |  | -0.08 |  |  | 529.035 | 0.52904 | 0.15448 | 0.074478 | 761.191 | 0.76119 | 19.2 | 100% | 10 | 15.36 | 0 | 0.074478 | 0.68671 | 0 | 0 | 0 | 15.36 | 0 | 0 | 0 | 0.68671 | 0 | 15.36 | 0.68671
211.75 | 2023-07-30 | 19:00 | 19:59 | 0.15 |  |  | 0 |  |  | 149.024 | 0.14902 | 0.043515 | 0.19352 | 263.885 | 0.26388 | 19.2 | 100% | 10 | 15.36 | 0 | 0.19352 | 0.07037 | 0 | 0 | 0 | 15.36 | 0 | 0 | 0 | 0.07037 | 0 | 15.36 | 0.07037
211.7917 | 2023-07-30 | 20:00 | 20:59 | 0.18 |  |  | 0 |  |  | 0 | 0 | 0 | 0.18 | 0 | 0 | 19.2 | 100% | 10 | 15.36 | 0 | 0 | 0 | 0.18 | 0.18 | 0 | 15.18 | 0.18 | 0 | 0 | 0 | 0.18 | 15.18 | 0
211.8333 | 2023-07-30 | 21:00 | 21:59 | 0.27 |  |  | 0 |  |  | 0 | 0 | 0 | 0.27 | 0 | 0 | 19.02 | 99.06% | 9.9062 | 15.18 | 0.18 | 0 | 0 | 0.27 | 0.27 | 0 | 14.91 | 0.45 | 0 | 0 | 0 | 0.45 | 14.91 | 0
211.875 | 2023-07-30 | 22:00 | 22:59 | 0.17 |  |  | 0 |  |  | 0 | 0 | 0 | 0.17 | 0 | 0 | 18.75 | 97.66% | 9.7656 | 14.91 | 0.45 | 0 | 0 | 0.17 | 0.17 | 0 | 14.74 | 0.62 | 0 | 0 | 0 | 0.62 | 14.74 | 0
211.9167 | 2023-07-30 | 23:00 | 23:59 | 0.16 |  |  | 0 |  |  | 0 | 0 | 0 | 0.16 | 0 | 0 | 18.58 | 96.77% | 9.6771 | 14.74 | 0.62 | 0 | 0 | 0.16 | 0.16 | 0 | 14.58 | 0.78 | 0 | 0 | 0 | 0.78 | 14.58 | 0
211.9583 | 2023-07-31 | 0:00 | 0:59 | 0.16 |  |  | 0 |  |  | 0 | 0 | 0 | 0.16 | 0 | 0 | 18.42 | 95.94% | 9.5938 | 14.58 | 0.78 | 0 | 0 | 0.16 | 0.16 | 0 | 14.42 | 0.94 | 0 | 0 | 0 | 0.94 | 14.42 | 0
212 | 2023-07-31 | 1:00 | 1:59 | 0.15 |  |  | 0 |  |  | 0 | 0 | 0 | 0.15 | 0 | 0 | 18.26 | 95.1% | 9.5104 | 14.42 | 0.94 | 0 | 0 | 0.15 | 0.15 | 0 | 14.27 | 1.09 | 0 | 0 | 0 | 1.09 | 14.27 | 0
212.0417 | 2023-07-31 | 2:00 | 2:59 | 0.15 |  |  | 0 |  |  | 0 | 0 | 0 | 0.15 | 0 | 0 | 18.11 | 94.32% | 9.4323 | 14.27 | 1.09 | 0 | 0 | 0.15 | 0.15 | 0 | 14.12 | 1.24 | 0 | 0 | 0 | 1.24 | 14.12 | 0
212.0833 | 2023-07-31 | 3:00 | 3:59 | 0.15 |  |  | 0 |  |  | 0 | 0 | 0 | 0.15 | 0 | 0 | 17.96 | 93.54% | 9.3542 | 14.12 | 1.24 | 0 | 0 | 0.15 | 0.15 | 0 | 13.97 | 1.39 | 0 | 0 | 0 | 1.39 | 13.97 | 0
212.125 | 2023-07-31 | 4:00 | 4:59 | 0.15 |  |  | 0 |  |  | 0 | 0 | 0 | 0.15 | 0 | 0 | 17.81 | 92.76% | 9.276 | 13.97 | 1.39 | 0 | 0 | 0.15 | 0.15 | 0 | 13.82 | 1.54 | 0 | 0 | 0 | 1.54 | 13.82 | 0
212.1667 | 2023-07-31 | 5:00 | 5:59 | 0.14 |  |  | 0 |  |  | 0 | 0 | 0 | 0.14 | 0 | 0 | 17.66 | 91.98% | 9.1979 | 13.82 | 1.54 | 0 | 0 | 0.14 | 0.14 | 0 | 13.68 | 1.68 | 0 | 0 | 0 | 1.68 | 13.68 | 0
212.2083 | 2023-07-31 | 6:00 | 6:59 | 0.14 |  |  | 0 |  |  | 0.059 | 5.9e-05 | 1.7228e-05 | 0.14002 | 23.026 | 0.023026 | 17.52 | 91.25% | 9.125 | 13.68 | 1.68 | 0.023026 | 0 | 0.11699 | 0.11699 | 0 | 13.563 | 1.797 | 0 | 0 | 0 | 1.797 | 13.563 | 0
212.25 | 2023-07-31 | 7:00 | 7:59 | 0.44 |  |  | 0 |  |  | 40.463 | 0.040463 | 0.011815 | 0.45182 | 159.475 | 0.15948 | 17.403 | 90.64% | 9.0641 | 13.563 | 1.797 | 0.15948 | 0 | 0.29234 | 0.29234 | 0 | 13.2707 | 2.0893 | 0 | 0 | 0 | 2.0893 | 13.2707 | 0
212.2917 | 2023-07-31 | 8:00 | 8:59 | 0.51 |  |  | 0 |  |  | 143.139 | 0.14314 | 0.041797 | 0.5518 | 576.351 | 0.57635 | 17.1107 | 89.12% | 8.9118 | 13.2707 | 2.0893 | 0.5518 | 0.024554 | 0 | 0 | 0 | 13.2707 | 2.0893 | 0 | 0.024554 | 0 | 2.0672 | 13.2928 | 0
212.3333 | 2023-07-31 | 9:00 | 9:59 | 3.5 |  |  | 0 |  |  | 255.69 | 0.25569 | 0.074661 | 3.5747 | 1050.839 | 1.0508 | 17.1328 | 89.23% | 8.9233 | 13.2928 | 2.0672 | 1.0508 | 0 | 2.5238 | 2.5238 | 0 | 10.7689 | 4.5911 | 0 | 0 | 0 | 4.5911 | 10.7689 | 0
212.375 | 2023-07-31 | 10:00 | 10:59 | -0.06 |  |  | -0.06 |  |  | 470.624 | 0.47062 | 0.13742 | 0.077422 | 2066.84 | 2.0668 | 14.6089 | 76.09% | 7.6088 | 10.7689 | 4.5911 | 0.077422 | 1.9894 | 0 | 0 | 0 | 10.7689 | 4.5911 | 0 | 1.9894 | 0 | 2.8006 | 12.5594 | 0
212.4167 | 2023-07-31 | 11:00 | 11:59 | -0.24 |  |  | -0.24 |  |  | 1002.678 | 1.0027 | 0.29278 | 0.052782 | 4574.564 | 4.5746 | 16.3994 | 85.41% | 8.5414 | 12.5594 | 2.8006 | 0.052782 | 4.5218 | 0 | 0 | 0 | 12.5594 | 2.8006 | 0 | 3.1118 | 1.41 | 0 | 15.36 | 1.41
212.4583 | 2023-07-31 | 12:00 | 12:59 | -0.22 |  |  | -0.22 |  |  | 1444.999 | 1.445 | 0.42194 | 0.20194 | 6217.866 | 6.2179 | 19.2 | 100% | 10 | 15.36 | 0 | 0.20194 | 6.0159 | 0 | 0 | 0 | 15.36 | 0 | 0 | 0 | 6.0159 | 0 | 15.36 | 6.0159
212.5 | 2023-07-31 | 13:00 | 13:59 | -0.14 |  |  | -0.14 |  |  | 1537.931 | 1.5379 | 0.44908 | 0.30908 | 6009.276 | 6.0093 | 19.2 | 100% | 10 | 15.36 | 0 | 0.30908 | 5.7002 | 0 | 0 | 0 | 15.36 | 0 | 0 | 0 | 5.7002 | 0 | 15.36 | 5.7002
212.5417 | 2023-07-31 | 14:00 | 14:59 | 1.01 |  |  | 0 |  |  | 1544.596 | 1.5446 | 0.45102 | 1.461 | 5449.009 | 5.449 | 19.2 | 100% | 10 | 15.36 | 0 | 1.461 | 3.988 | 0 | 0 | 0 | 15.36 | 0 | 0 | 0 | 3.988 | 0 | 15.36 | 3.988
212.5833 | 2023-07-31 | 15:00 | 15:59 | 6.99 |  |  | 0 |  |  | 1456.384 | 1.4564 | 0.42526 | 7.4153 | 4553.368 | 4.5534 | 19.2 | 100% | 10 | 15.36 | 0 | 4.5534 | 0 | 2.8619 | 2.8619 | 0 | 12.4981 | 2.8619 | 0 | 0 | 0 | 2.8619 | 12.4981 | 0
212.625 | 2023-07-31 | 16:00 | 16:59 | 7 |  |  | 0 |  |  | 1272.852 | 1.2729 | 0.37167 | 7.3717 | 3351.507 | 3.3515 | 16.3381 | 85.09% | 8.5094 | 12.4981 | 2.8619 | 3.3515 | 0 | 4.0202 | 4.0202 | 0 | 8.4779 | 6.8821 | 0 | 0 | 0 | 6.8821 | 8.4779 | 0
212.6667 | 2023-07-31 | 17:00 | 17:59 | 7.11 |  |  | 0 |  |  | 1057.681 | 1.0577 | 0.30884 | 7.4188 | 1855.504 | 1.8555 | 12.3179 | 64.16% | 6.4156 | 8.4779 | 6.8821 | 1.8555 | 0 | 5.5633 | 5.5633 | 0 | 2.9146 | 12.4454 | 0 | 0 | 0 | 12.4454 | 2.9146 | 0
212.7083 | 2023-07-31 | 18:00 | 18:59 | 5.62 |  |  | 0 |  |  | 683.956 | 0.68396 | 0.19972 | 5.8197 | 408.088 | 0.40809 | 6.7546 | 35.18% | 3.518 | 2.9146 | 12.4454 | 0.40809 | 0 | 5.4116 | 2.9146 | 2.497 | 0 | 15.36 | 2.497 | 0 | 0 | 15.36 | 0 | 0
212.75 | 2023-07-31 | 19:00 | 19:59 | 0.23 |  |  | 0 |  |  | 228.589 | 0.22859 | 0.066748 | 0.29675 | 160.478 | 0.16048 | 3.84 | 20% | 2 | 0 | 15.36 | 0.16048 | 0 | 0.13627 | 0 | 0.13627 | 0 | 15.36 | 0.13627 | 0 | 0 | 15.36 | 0 | 0
212.7917 | 2023-07-31 | 20:00 | 20:59 | 0.32 |  |  | 0 |  |  | 0 | 0 | 0 | 0.32 | 0 | 0 | 3.84 | 20% | 2 | 0 | 15.36 | 0 | 0 | 0.32 | 0 | 0.32 | 0 | 15.36 | 0.32 | 0 | 0 | 15.36 | 0 | 0
212.8333 | 2023-07-31 | 21:00 | 21:59 | 0.81 |  |  | 0 |  |  | 0 | 0 | 0 | 0.81 | 0 | 0 | 3.84 | 20% | 2 | 0 | 15.36 | 0 | 0 | 0.81 | 0 | 0.81 | 0 | 15.36 | 0.81 | 0 | 0 | 15.36 | 0 | 0
212.875 | 2023-07-31 | 22:00 | 22:59 | 0.34 |  |  | 0 |  |  | 0 | 0 | 0 | 0.34 | 0 | 0 | 3.84 | 20% | 2 | 0 | 15.36 | 0 | 0 | 0.34 | 0 | 0.34 | 0 | 15.36 | 0.34 | 0 | 0 | 15.36 | 0 | 0
212.9167 | 2023-07-31 | 23:00 | 23:59 | 0.59 |  |  | 0 |  |  | 0 | 0 | 0 | 0.59 | 0 | 0 | 3.84 | 20% | 2 | 0 | 15.36 | 0 | 0 | 0.59 | 0 | 0.59 | 0 | 15.36 | 0.59 | 0 | 0 | 15.36 | 0 | 0
212.9583 | 2023-08-01 | 0:00 | 0:59 | 0.2 |  |  | 0 |  |  | 0 | 0 | 0 | 0.2 | 0 | 0 | 3.84 | 20% | 2 | 0 | 15.36 | 0 | 0 | 0.2 | 0 | 0.2 | 0 | 15.36 | 0.2 | 0 | 0 | 15.36 | 0 | 0
213 | 2023-08-01 | 1:00 | 1:59 | 0.18 |  |  | 0 |  |  | 0 | 0 | 0 | 0.18 | 0 | 0 | 3.84 | 20% | 2 | 0 | 15.36 | 0 | 0 | 0.18 | 0 | 0.18 | 0 | 15.36 | 0.18 | 0 | 0 | 15.36 | 0 | 0
213.0417 | 2023-08-01 | 2:00 | 2:59 | 0.16 |  |  | 0 |  |  | 0 | 0 | 0 | 0.16 | 0 | 0 | 3.84 | 20% | 2 | 0 | 15.36 | 0 | 0 | 0.16 | 0 | 0.16 | 0 | 15.36 | 0.16 | 0 | 0 | 15.36 | 0 | 0
213.0833 | 2023-08-01 | 3:00 | 3:59 | 0.16 |  |  | 0 |  |  | 0 | 0 | 0 | 0.16 | 0 | 0 | 3.84 | 20% | 2 | 0 | 15.36 | 0 | 0 | 0.16 | 0 | 0.16 | 0 | 15.36 | 0.16 | 0 | 0 | 15.36 | 0 | 0
213.125 | 2023-08-01 | 4:00 | 4:59 | 0.15 |  |  | 0 |  |  | 0 | 0 | 0 | 0.15 | 0 | 0 | 3.84 | 20% | 2 | 0 | 15.36 | 0 | 0 | 0.15 | 0 | 0.15 | 0 | 15.36 | 0.15 | 0 | 0 | 15.36 | 0 | 0
213.1667 | 2023-08-01 | 5:00 | 5:59 | 0.15 |  |  | 0 |  |  | 0 | 0 | 0 | 0.15 | 0 | 0 | 3.84 | 20% | 2 | 0 | 15.36 | 0 | 0 | 0.15 | 0 | 0.15 | 0 | 15.36 | 0.15 | 0 | 0 | 15.36 | 0 | 0
213.2083 | 2023-08-01 | 6:00 | 6:59 | 0.15 |  |  | 0 |  |  | 6.3 | 0.0063 | 0.0018396 | 0.15184 | 84.551 | 0.084551 | 3.84 | 20% | 2 | 0 | 15.36 | 0.084551 | 0 | 0.067289 | 0 | 0.067289 | 0 | 15.36 | 0.067289 | 0 | 0 | 15.36 | 0 | 0
213.25 | 2023-08-01 | 7:00 | 7:59 | 0.36 |  |  | 0 |  |  | 87.33 | 0.08733 | 0.0255 | 0.3855 | 359.942 | 0.35994 | 3.84 | 20% | 2 | 0 | 15.36 | 0.35994 | 0 | 0.025558 | 0 | 0.025558 | 0 | 15.36 | 0.025558 | 0 | 0 | 15.36 | 0 | 0
213.2917 | 2023-08-01 | 8:00 | 8:59 | 0.24 |  |  | 0 |  |  | 240.299 | 0.2403 | 0.070167 | 0.31017 | 1112.484 | 1.1125 | 3.84 | 20% | 2 | 0 | 15.36 | 0.31017 | 0.80232 | 0 | 0 | 0 | 0 | 15.36 | 0 | 0.80232 | 0 | 14.6379 | 0.72209 | 0
213.3333 | 2023-08-01 | 9:00 | 9:59 | 0.07 |  |  | 0 |  |  | 740.321 | 0.74032 | 0.21617 | 0.28617 | 4990.143 | 4.9901 | 4.5621 | 23.76% | 2.3761 | 0.72209 | 14.6379 | 0.28617 | 4.704 | 0 | 0 | 0 | 0.72209 | 14.6379 | 0 | 4.704 | 0 | 10.4043 | 4.9557 | 0
213.375 | 2023-08-01 | 10:00 | 10:59 | -0.16 |  |  | -0.16 |  |  | 1069.856 | 1.0699 | 0.3124 | 0.1524 | 5823.539 | 5.8235 | 8.7957 | 45.81% | 4.5811 | 4.9557 | 10.4043 | 0.1524 | 5.6711 | 0 | 0 | 0 | 4.9557 | 10.4043 | 0 | 5.6711 | 0 | 5.3003 | 10.0597 | 0
213.4167 | 2023-08-01 | 11:00 | 11:59 | -0.32 |  |  | -0.32 |  |  | 1320.109 | 1.3201 | 0.38547 | 0.065472 | 6317.736 | 6.3177 | 13.8997 | 72.39% | 7.2394 | 10.0597 | 5.3003 | 0.065472 | 6.2523 | 0 | 0 | 0 | 10.0597 | 5.3003 | 0 | 5.8892 | 0.36302 | 0 | 15.36 | 0.36302
213.4583 | 2023-08-01 | 12:00 | 12:59 | -0.42 |  |  | -0.42 |  |  | 1505.521 | 1.5055 | 0.43961 | 0.019612 | 6497.466 | 6.4975 | 19.2 | 100% | 10 | 15.36 | 0 | 0.019612 | 6.4779 | 0 | 0 | 0 | 15.36 | 0 | 0 | 0 | 6.4779 | 0 | 15.36 | 6.4779
213.5 | 2023-08-01 | 13:00 | 13:59 | -0.4 |  |  | -0.4 |  |  | 1601.417 | 1.6014 | 0.46761 | 0.067614 | 6271.979 | 6.272 | 19.2 | 100% | 10 | 15.36 | 0 | 0.067614 | 6.2044 | 0 | 0 | 0 | 15.36 | 0 | 0 | 0 | 6.2044 | 0 | 15.36 | 6.2044
213.5417 | 2023-08-01 | 14:00 | 14:59 | 4.19 |  |  | 0 |  |  | 1608.855 | 1.6089 | 0.46979 | 4.6598 | 5683.613 | 5.6836 | 19.2 | 100% | 10 | 15.36 | 0 | 4.6598 | 1.0238 | 0 | 0 | 0 | 15.36 | 0 | 0 | 0 | 1.0238 | 0 | 15.36 | 1.0238
213.5833 | 2023-08-01 | 15:00 | 15:59 | 0.73 |  |  | 0 |  |  | 1529.058 | 1.5291 | 0.44648 | 1.1765 | 4764.986 | 4.765 | 19.2 | 100% | 10 | 15.36 | 0 | 1.1765 | 3.5885 | 0 | 0 | 0 | 15.36 | 0 | 0 | 0 | 3.5885 | 0 | 15.36 | 3.5885
213.625 | 2023-08-01 | 16:00 | 16:59 | 1.17 |  |  | 0 |  |  | 1350.263 | 1.3503 | 0.39428 | 1.5643 | 3524.062 | 3.5241 | 19.2 | 100% | 10 | 15.36 | 0 | 1.5643 | 1.9598 | 0 | 0 | 0 | 15.36 | 0 | 0 | 0 | 1.9598 | 0 | 15.36 | 1.9598
213.6667 | 2023-08-01 | 17:00 | 17:59 | 2.14 |  |  | 0 |  |  | 1075.592 | 1.0756 | 0.31407 | 2.4541 | 1846.223 | 1.8462 | 19.2 | 100% | 10 | 15.36 | 0 | 1.8462 | 0 | 0.60785 | 0.60785 | 0 | 14.7522 | 0.60785 | 0 | 0 | 0 | 0.60785 | 14.7522 | 0
213.7083 | 2023-08-01 | 18:00 | 18:59 | 0.14 |  |  | 0 |  |  | 702.408 | 0.70241 | 0.2051 | 0.3451 | 386.702 | 0.3867 | 18.5922 | 96.83% | 9.6834 | 14.7522 | 0.60785 | 0.3451 | 0.041599 | 0 | 0 | 0 | 14.7522 | 0.60785 | 0 | 0.041599 | 0 | 0.57041 | 14.7896 | 0
213.75 | 2023-08-01 | 19:00 | 19:59 | 0.19 |  |  | 0 |  |  | 241.779 | 0.24178 | 0.070599 | 0.2606 | 136.809 | 0.13681 | 18.6296 | 97.03% | 9.7029 | 14.7896 | 0.57041 | 0.13681 | 0 | 0.12379 | 0.12379 | 0 | 14.6658 | 0.6942 | 0 | 0 | 0 | 0.6942 | 14.6658 | 0
213.7917 | 2023-08-01 | 20:00 | 20:59 | 0.18 |  |  | 0 |  |  | 0 | 0 | 0 | 0.18 | 0 | 0 | 18.5058 | 96.38% | 9.6384 | 14.6658 | 0.6942 | 0 | 0 | 0.18 | 0.18 | 0 | 14.4858 | 0.8742 | 0 | 0 | 0 | 0.8742 | 14.4858 | 0
213.8333 | 2023-08-01 | 21:00 | 21:59 | 0.25 |  |  | 0 |  |  | 0 | 0 | 0 | 0.25 | 0 | 0 | 18.3258 | 95.45% | 9.5447 | 14.4858 | 0.8742 | 0 | 0 | 0.25 | 0.25 | 0 | 14.2358 | 1.1242 | 0 | 0 | 0 | 1.1242 | 14.2358 | 0
213.875 | 2023-08-01 | 22:00 | 22:59 | 0.22 |  |  | 0 |  |  | 0 | 0 | 0 | 0.22 | 0 | 0 | 18.0758 | 94.14% | 9.4145 | 14.2358 | 1.1242 | 0 | 0 | 0.22 | 0.22 | 0 | 14.0158 | 1.3442 | 0 | 0 | 0 | 1.3442 | 14.0158 | 0
213.9167 | 2023-08-01 | 23:00 | 23:59 | 0.16 |  |  | 0 |  |  | 0 | 0 | 0 | 0.16 | 0 | 0 | 17.8558 | 93% | 9.2999 | 14.0158 | 1.3442 | 0 | 0 | 0.16 | 0.16 | 0 | 13.8558 | 1.5042 | 0 | 0 | 0 | 1.5042 | 13.8558 | 0
213.9583 | 2023-08-02 | 0:00 | 0:59 | 0.16 |  |  | 0 |  |  | 0 | 0 | 0 | 0.16 | 0 | 0 | 17.6958 | 92.17% | 9.2166 | 13.8558 | 1.5042 | 0 | 0 | 0.16 | 0.16 | 0 | 13.6958 | 1.6642 | 0 | 0 | 0 | 1.6642 | 13.6958 | 0
214 | 2023-08-02 | 1:00 | 1:59 | 0.29 |  |  | 0 |  |  | 0 | 0 | 0 | 0.29 | 0 | 0 | 17.5358 | 91.33% | 9.1332 | 13.6958 | 1.6642 | 0 | 0 | 0.29 | 0.29 | 0 | 13.4058 | 1.9542 | 0 | 0 | 0 | 1.9542 | 13.4058 | 0
214.0417 | 2023-08-02 | 2:00 | 2:59 | 0.2 |  |  | 0 |  |  | 0 | 0 | 0 | 0.2 | 0 | 0 | 17.2458 | 89.82% | 8.9822 | 13.4058 | 1.9542 | 0 | 0 | 0.2 | 0.2 | 0 | 13.2058 | 2.1542 | 0 | 0 | 0 | 2.1542 | 13.2058 | 0
214.0833 | 2023-08-02 | 3:00 | 3:59 | 0.16 |  |  | 0 |  |  | 0 | 0 | 0 | 0.16 | 0 | 0 | 17.0458 | 88.78% | 8.878 | 13.2058 | 2.1542 | 0 | 0 | 0.16 | 0.16 | 0 | 13.0458 | 2.3142 | 0 | 0 | 0 | 2.3142 | 13.0458 | 0
214.125 | 2023-08-02 | 4:00 | 4:59 | 0.16 |  |  | 0 |  |  | 0 | 0 | 0 | 0.16 | 0 | 0 | 16.8858 | 87.95% | 8.7947 | 13.0458 | 2.3142 | 0 | 0 | 0.16 | 0.16 | 0 | 12.8858 | 2.4742 | 0 | 0 | 0 | 2.4742 | 12.8858 | 0
214.1667 | 2023-08-02 | 5:00 | 5:59 | 2.38 |  |  | 0 |  |  | 0 | 0 | 0 | 2.38 | 0 | 0 | 16.7258 | 87.11% | 8.7114 | 12.8858 | 2.4742 | 0 | 0 | 2.38 | 2.38 | 0 | 10.5058 | 4.8542 | 0 | 0 | 0 | 4.8542 | 10.5058 | 0
214.2083 | 2023-08-02 | 6:00 | 6:59 | 7.76 |  |  | 0 |  |  | 5.262 | 0.005262 | 0.0015365 | 7.7615 | 78.307 | 0.078307 | 14.3458 | 74.72% | 7.4718 | 10.5058 | 4.8542 | 0.078307 | 0 | 7.6832 | 7.6832 | 0 | 2.8226 | 12.5374 | 0 | 0 | 0 | 12.5374 | 2.8226 | 0
214.25 | 2023-08-02 | 7:00 | 7:59 | 7.73 |  |  | 0 |  |  | 100.476 | 0.10048 | 0.029339 | 7.7593 | 1078.211 | 1.0782 | 6.6626 | 34.7% | 3.4701 | 2.8226 | 12.5374 | 1.0782 | 0 | 6.6811 | 2.8226 | 3.8586 | 0 | 15.36 | 3.8586 | 0 | 0 | 15.36 | 0 | 0
214.2917 | 2023-08-02 | 8:00 | 8:59 | 7.73 |  |  | 0 |  |  | 314.103 | 0.3141 | 0.091718 | 7.8217 | 2638.69 | 2.6387 | 3.84 | 20% | 2 | 0 | 15.36 | 2.6387 | 0 | 5.183 | 0 | 5.183 | 0 | 15.36 | 5.183 | 0 | 0 | 15.36 | 0 | 0
214.3333 | 2023-08-02 | 9:00 | 9:59 | 7.67 |  |  | 0 |  |  | 728.096 | 0.7281 | 0.2126 | 7.8826 | 4933.508 | 4.9335 | 3.84 | 20% | 2 | 0 | 15.36 | 4.9335 | 0 | 2.9491 | 0 | 2.9491 | 0 | 15.36 | 2.9491 | 0 | 0 | 15.36 | 0 | 0
214.375 | 2023-08-02 | 10:00 | 10:59 | 7.5 |  |  | 0 |  |  | 1037.801 | 1.0378 | 0.30304 | 7.803 | 5636.592 | 5.6366 | 3.84 | 20% | 2 | 0 | 15.36 | 5.6366 | 0 | 2.1664 | 0 | 2.1664 | 0 | 15.36 | 2.1664 | 0 | 0 | 15.36 | 0 | 0
214.4167 | 2023-08-02 | 11:00 | 11:59 | 7.38 |  |  | 0 |  |  | 1260.679 | 1.2607 | 0.36812 | 7.7481 | 6028.298 | 6.0283 | 3.84 | 20% | 2 | 0 | 15.36 | 6.0283 | 0 | 1.7198 | 0 | 1.7198 | 0 | 15.36 | 1.7198 | 0 | 0 | 15.36 | 0 | 0
214.4583 | 2023-08-02 | 12:00 | 12:59 | 1.2 |  |  | 0 |  |  | 1431.898 | 1.4319 | 0.41811 | 1.6181 | 6199.757 | 6.1998 | 3.84 | 20% | 2 | 0 | 15.36 | 1.6181 | 4.5816 | 0 | 0 | 0 | 0 | 15.36 | 0 | 4.5816 | 0 | 11.2365 | 4.1235 | 0
214.5 | 2023-08-02 | 13:00 | 13:59 | -0.16 |  |  | -0.16 |  |  | 1525.2 | 1.5252 | 0.44536 | 0.28536 | 6010.269 | 6.0103 | 7.9635 | 41.48% | 4.1476 | 4.1235 | 11.2365 | 0.28536 | 5.7249 | 0 | 0 | 0 | 4.1235 | 11.2365 | 0 | 5.7249 | 0 | 6.0841 | 9.2759 | 0
214.5417 | 2023-08-02 | 14:00 | 14:59 | -0.32 |  |  | -0.32 |  |  | 1527.011 | 1.527 | 0.44589 | 0.12589 | 5436.03 | 5.436 | 13.1159 | 68.31% | 6.8312 | 9.2759 | 6.0841 | 0.12589 | 5.3101 | 0 | 0 | 0 | 9.2759 | 6.0841 | 0 | 5.3101 | 0 | 1.305 | 14.055 | 0
214.5833 | 2023-08-02 | 15:00 | 15:59 | -0.36 |  |  | -0.36 |  |  | 1452.753 | 1.4528 | 0.4242 | 0.064204 | 4564.103 | 4.5641 | 17.895 | 93.2% | 9.3203 | 14.055 | 1.305 | 0.064204 | 4.4999 | 0 | 0 | 0 | 14.055 | 1.305 | 0 | 1.45 | 3.0499 | 0 | 15.36 | 3.0499
214.625 | 2023-08-02 | 16:00 | 16:59 | 0.01 |  |  | 0 |  |  | 1277.957 | 1.278 | 0.37316 | 0.38316 | 3367.639 | 3.3676 | 19.2 | 100% | 10 | 15.36 | 0 | 0.38316 | 2.9845 | 0 | 0 | 0 | 15.36 | 0 | 0 | 0 | 2.9845 | 0 | 15.36 | 2.9845
214.6667 | 2023-08-02 | 17:00 | 17:59 | -0.21 |  |  | -0.21 |  |  | 1012.666 | 1.0127 | 0.2957 | 0.085698 | 1766.628 | 1.7666 | 19.2 | 100% | 10 | 15.36 | 0 | 0.085698 | 1.6809 | 0 | 0 | 0 | 15.36 | 0 | 0 | 0 | 1.6809 | 0 | 15.36 | 1.6809
214.7083 | 2023-08-02 | 18:00 | 18:59 | -0.05 |  |  | -0.05 |  |  | 649.574 | 0.64957 | 0.18968 | 0.13968 | 377.567 | 0.37757 | 19.2 | 100% | 10 | 15.36 | 0 | 0.13968 | 0.23789 | 0 | 0 | 0 | 15.36 | 0 | 0 | 0 | 0.23789 | 0 | 15.36 | 0.23789
214.75 | 2023-08-02 | 19:00 | 19:59 | 1.38 |  |  | 0 |  |  | 209.496 | 0.2095 | 0.061173 | 1.4412 | 150.258 | 0.15026 | 19.2 | 100% | 10 | 15.36 | 0 | 0.15026 | 0 | 1.2909 | 1.2909 | 0 | 14.0691 | 1.2909 | 0 | 0 | 0 | 1.2909 | 14.0691 | 0
214.7917 | 2023-08-02 | 20:00 | 20:59 | 1.3 |  |  | 0 |  |  | 0 | 0 | 0 | 1.3 | 0 | 0 | 17.9091 | 93.28% | 9.3276 | 14.0691 | 1.2909 | 0 | 0 | 1.3 | 1.3 | 0 | 12.7691 | 2.5909 | 0 | 0 | 0 | 2.5909 | 12.7691 | 0
214.8333 | 2023-08-02 | 21:00 | 21:59 | 0.45 |  |  | 0 |  |  | 0 | 0 | 0 | 0.45 | 0 | 0 | 16.6091 | 86.51% | 8.6506 | 12.7691 | 2.5909 | 0 | 0 | 0.45 | 0.45 | 0 | 12.3191 | 3.0409 | 0 | 0 | 0 | 3.0409 | 12.3191 | 0
214.875 | 2023-08-02 | 22:00 | 22:59 | 0.45 |  |  | 0 |  |  | 0 | 0 | 0 | 0.45 | 0 | 0 | 16.1591 | 84.16% | 8.4162 | 12.3191 | 3.0409 | 0 | 0 | 0.45 | 0.45 | 0 | 11.8691 | 3.4909 | 0 | 0 | 0 | 3.4909 | 11.8691 | 0
214.9167 | 2023-08-02 | 23:00 | 23:59 | 0.44 |  |  | 0 |  |  | 0 | 0 | 0 | 0.44 | 0 | 0 | 15.7091 | 81.82% | 8.1818 | 11.8691 | 3.4909 | 0 | 0 | 0.44 | 0.44 | 0 | 11.4291 | 3.9309 | 0 | 0 | 0 | 3.9309 | 11.4291 | 0
214.9583 | 2023-08-03 | 0:00 | 0:59 | 0.28 |  |  | 0 |  |  | 0 | 0 | 0 | 0.28 | 0 | 0 | 15.2691 | 79.53% | 7.9526 | 11.4291 | 3.9309 | 0 | 0 | 0.28 | 0.28 | 0 | 11.1491 | 4.2109 | 0 | 0 | 0 | 4.2109 | 11.1491 | 0
215 | 2023-08-03 | 1:00 | 1:59 | 0.17 |  |  | 0 |  |  | 0 | 0 | 0 | 0.17 | 0 | 0 | 14.9891 | 78.07% | 7.8068 | 11.1491 | 4.2109 | 0 | 0 | 0.17 | 0.17 | 0 | 10.9791 | 4.3809 | 0 | 0 | 0 | 4.3809 | 10.9791 | 0
215.0417 | 2023-08-03 | 2:00 | 2:59 | 0.16 |  |  | 0 |  |  | 0 | 0 | 0 | 0.16 | 0 | 0 | 14.8191 | 77.18% | 7.7183 | 10.9791 | 4.3809 | 0 | 0 | 0.16 | 0.16 | 0 | 10.8191 | 4.5409 | 0 | 0 | 0 | 4.5409 | 10.8191 | 0
215.0833 | 2023-08-03 | 3:00 | 3:59 | 0.16 |  |  | 0 |  |  | 0 | 0 | 0 | 0.16 | 0 | 0 | 14.6591 | 76.35% | 7.6349 | 10.8191 | 4.5409 | 0 | 0 | 0.16 | 0.16 | 0 | 10.6591 | 4.7009 | 0 | 0 | 0 | 4.7009 | 10.6591 | 0
215.125 | 2023-08-03 | 4:00 | 4:59 | 0.15 |  |  | 0 |  |  | 0 | 0 | 0 | 0.15 | 0 | 0 | 14.4991 | 75.52% | 7.5516 | 10.6591 | 4.7009 | 0 | 0 | 0.15 | 0.15 | 0 | 10.5091 | 4.8509 | 0 | 0 | 0 | 4.8509 | 10.5091 | 0
215.1667 | 2023-08-03 | 5:00 | 5:59 | 0.15 |  |  | 0 |  |  | 0 | 0 | 0 | 0.15 | 0 | 0 | 14.3491 | 74.73% | 7.4735 | 10.5091 | 4.8509 | 0 | 0 | 0.15 | 0.15 | 0 | 10.3591 | 5.0009 | 0 | 0 | 0 | 5.0009 | 10.3591 | 0
215.2083 | 2023-08-03 | 6:00 | 6:59 | 0.15 |  |  | 0 |  |  | 4.223 | 0.004223 | 0.0012331 | 0.15123 | 53.922 | 0.053922 | 14.1991 | 73.95% | 7.3954 | 10.3591 | 5.0009 | 0.053922 | 0 | 0.097311 | 0.097311 | 0 | 10.2618 | 5.0982 | 0 | 0 | 0 | 5.0982 | 10.2618 | 0
215.25 | 2023-08-03 | 7:00 | 7:59 | 0.11 |  |  | 0 |  |  | 111.717 | 0.11172 | 0.032621 | 0.14262 | 546.908 | 0.54691 | 14.1018 | 73.45% | 7.3447 | 10.2618 | 5.0982 | 0.14262 | 0.40429 | 0 | 0 | 0 | 10.2618 | 5.0982 | 0 | 0.40429 | 0 | 4.7344 | 10.6256 | 0
215.2917 | 2023-08-03 | 8:00 | 8:59 | 1.02 |  |  | 0 |  |  | 281.98 | 0.28198 | 0.082338 | 1.1023 | 1762.972 | 1.763 | 14.4656 | 75.34% | 7.5342 | 10.6256 | 4.7344 | 1.1023 | 0.66063 | 0 | 0 | 0 | 10.6256 | 4.7344 | 0 | 0.66063 | 0 | 4.1398 | 11.2202 | 0
215.3333 | 2023-08-03 | 9:00 | 9:59 | 0.34 |  |  | 0 |  |  | 714.337 | 0.71434 | 0.20859 | 0.54859 | 4878.699 | 4.8787 | 15.0602 | 78.44% | 7.8439 | 11.2202 | 4.1398 | 0.54859 | 4.3301 | 0 | 0 | 0 | 11.2202 | 4.1398 | 0 | 4.3301 | 0 | 0.2427 | 15.1173 | 0
215.375 | 2023-08-03 | 10:00 | 10:59 | 0.12 |  |  | 0 |  |  | 1047.606 | 1.0476 | 0.3059 | 0.4259 | 5706.66 | 5.7067 | 18.9573 | 98.74% | 9.8736 | 15.1173 | 0.2427 | 0.4259 | 5.2808 | 0 | 0 | 0 | 15.1173 | 0.2427 | 0 | 0.26966 | 5.0111 | 0 | 15.36 | 5.0111
215.4167 | 2023-08-03 | 11:00 | 11:59 | 0.07 |  |  | 0 |  |  | 1308.708 | 1.3087 | 0.38214 | 0.45214 | 6261.003 | 6.261 | 19.2 | 100% | 10 | 15.36 | 0 | 0.45214 | 5.8089 | 0 | 0 | 0 | 15.36 | 0 | 0 | 0 | 5.8089 | 0 | 15.36 | 5.8089
215.4583 | 2023-08-03 | 12:00 | 12:59 | -0.18 |  |  | -0.18 |  |  | 1492.081 | 1.4921 | 0.43569 | 0.25569 | 6428.919 | 6.4289 | 19.2 | 100% | 10 | 15.36 | 0 | 0.25569 | 6.1732 | 0 | 0 | 0 | 15.36 | 0 | 0 | 0 | 6.1732 | 0 | 15.36 | 6.1732
215.5 | 2023-08-03 | 13:00 | 13:59 | -0.4 |  |  | -0.4 |  |  | 1594.198 | 1.5942 | 0.46551 | 0.065506 | 6226.384 | 6.2264 | 19.2 | 100% | 10 | 15.36 | 0 | 0.065506 | 6.1609 | 0 | 0 | 0 | 15.36 | 0 | 0 | 0 | 6.1609 | 0 | 15.36 | 6.1609
215.5417 | 2023-08-03 | 14:00 | 14:59 | -0.38 |  |  | -0.38 |  |  | 1595.948 | 1.5959 | 0.46602 | 0.086017 | 5621.225 | 5.6212 | 19.2 | 100% | 10 | 15.36 | 0 | 0.086017 | 5.5352 | 0 | 0 | 0 | 15.36 | 0 | 0 | 0 | 5.5352 | 0 | 15.36 | 5.5352
215.5833 | 2023-08-03 | 15:00 | 15:59 | -0.36 |  |  | -0.36 |  |  | 1506.16 | 1.5062 | 0.4398 | 0.079799 | 4684.345 | 4.6843 | 19.2 | 100% | 10 | 15.36 | 0 | 0.079799 | 4.6045 | 0 | 0 | 0 | 15.36 | 0 | 0 | 0 | 4.6045 | 0 | 15.36 | 4.6045
215.625 | 2023-08-03 | 16:00 | 16:59 | -0.28 |  |  | -0.28 |  |  | 1317.861 | 1.3179 | 0.38482 | 0.10482 | 3437.249 | 3.4372 | 19.2 | 100% | 10 | 15.36 | 0 | 0.10482 | 3.3324 | 0 | 0 | 0 | 15.36 | 0 | 0 | 0 | 3.3324 | 0 | 15.36 | 3.3324
215.6667 | 2023-08-03 | 17:00 | 17:59 | 0.08 |  |  | 0 |  |  | 1036.359 | 1.0364 | 0.30262 | 0.38262 | 1789.689 | 1.7897 | 19.2 | 100% | 10 | 15.36 | 0 | 0.38262 | 1.4071 | 0 | 0 | 0 | 15.36 | 0 | 0 | 0 | 1.4071 | 0 | 15.36 | 1.4071
215.7083 | 2023-08-03 | 18:00 | 18:59 | -0.04 |  |  | -0.04 |  |  | 657.928 | 0.65793 | 0.19211 | 0.15211 | 380.141 | 0.38014 | 19.2 | 100% | 10 | 15.36 | 0 | 0.15211 | 0.22803 | 0 | 0 | 0 | 15.36 | 0 | 0 | 0 | 0.22803 | 0 | 15.36 | 0.22803
215.75 | 2023-08-03 | 19:00 | 19:59 | 0.3 |  |  | 0 |  |  | 207.655 | 0.20766 | 0.060635 | 0.36064 | 152.956 | 0.15296 | 19.2 | 100% | 10 | 15.36 | 0 | 0.15296 | 0 | 0.20768 | 0.20768 | 0 | 15.1523 | 0.20768 | 0 | 0 | 0 | 0.20768 | 15.1523 | 0
215.7917 | 2023-08-03 | 20:00 | 20:59 | 2.89 |  |  | 0 |  |  | 0 | 0 | 0 | 2.89 | 0 | 0 | 18.9923 | 98.92% | 9.8918 | 15.1523 | 0.20768 | 0 | 0 | 2.89 | 2.89 | 0 | 12.2623 | 3.0977 | 0 | 0 | 0 | 3.0977 | 12.2623 | 0
215.8333 | 2023-08-03 | 21:00 | 21:59 | 1.49 |  |  | 0 |  |  | 0 | 0 | 0 | 1.49 | 0 | 0 | 16.1023 | 83.87% | 8.3866 | 12.2623 | 3.0977 | 0 | 0 | 1.49 | 1.49 | 0 | 10.7723 | 4.5877 | 0 | 0 | 0 | 4.5877 | 10.7723 | 0
215.875 | 2023-08-03 | 22:00 | 22:59 | 0.22 |  |  | 0 |  |  | 0 | 0 | 0 | 0.22 | 0 | 0 | 14.6123 | 76.11% | 7.6106 | 10.7723 | 4.5877 | 0 | 0 | 0.22 | 0.22 | 0 | 10.5523 | 4.8077 | 0 | 0 | 0 | 4.8077 | 10.5523 | 0
215.9167 | 2023-08-03 | 23:00 | 23:59 | 0.2 |  |  | 0 |  |  | 0 | 0 | 0 | 0.2 | 0 | 0 | 14.3923 | 74.96% | 7.496 | 10.5523 | 4.8077 | 0 | 0 | 0.2 | 0.2 | 0 | 10.3523 | 5.0077 | 0 | 0 | 0 | 5.0077 | 10.3523 | 0
215.9583 | 2023-08-04 | 0:00 | 0:59 | 0.19 |  |  | 0 |  |  | 0 | 0 | 0 | 0.19 | 0 | 0 | 14.1923 | 73.92% | 7.3918 | 10.3523 | 5.0077 | 0 | 0 | 0.19 | 0.19 | 0 | 10.1623 | 5.1977 | 0 | 0 | 0 | 5.1977 | 10.1623 | 0
216 | 2023-08-04 | 1:00 | 1:59 | 0.17 |  |  | 0 |  |  | 0 | 0 | 0 | 0.17 | 0 | 0 | 14.0023 | 72.93% | 7.2929 | 10.1623 | 5.1977 | 0 | 0 | 0.17 | 0.17 | 0 | 9.9923 | 5.3677 | 0 | 0 | 0 | 5.3677 | 9.9923 | 0
216.0417 | 2023-08-04 | 2:00 | 2:59 | 0.16 |  |  | 0 |  |  | 0 | 0 | 0 | 0.16 | 0 | 0 | 13.8323 | 72.04% | 7.2043 | 9.9923 | 5.3677 | 0 | 0 | 0.16 | 0.16 | 0 | 9.8323 | 5.5277 | 0 | 0 | 0 | 5.5277 | 9.8323 | 0
216.0833 | 2023-08-04 | 3:00 | 3:59 | 0.16 |  |  | 0 |  |  | 0 | 0 | 0 | 0.16 | 0 | 0 | 13.6723 | 71.21% | 7.121 | 9.8323 | 5.5277 | 0 | 0 | 0.16 | 0.16 | 0 | 9.6723 | 5.6877 | 0 | 0 | 0 | 5.6877 | 9.6723 | 0
216.125 | 2023-08-04 | 4:00 | 4:59 | 0.16 |  |  | 0 |  |  | 0 | 0 | 0 | 0.16 | 0 | 0 | 13.5123 | 70.38% | 7.0377 | 9.6723 | 5.6877 | 0 | 0 | 0.16 | 0.16 | 0 | 9.5123 | 5.8477 | 0 | 0 | 0 | 5.8477 | 9.5123 | 0
216.1667 | 2023-08-04 | 5:00 | 5:59 | 0.16 |  |  | 0 |  |  | 0 | 0 | 0 | 0.16 | 0 | 0 | 13.3523 | 69.54% | 6.9543 | 9.5123 | 5.8477 | 0 | 0 | 0.16 | 0.16 | 0 | 9.3523 | 6.0077 | 0 | 0 | 0 | 6.0077 | 9.3523 | 0
216.2083 | 2023-08-04 | 6:00 | 6:59 | 0.16 |  |  | 0 |  |  | 3.201 | 0.003201 | 0.00093469 | 0.16093 | 38.629 | 0.038629 | 13.1923 | 68.71% | 6.871 | 9.3523 | 6.0077 | 0.038629 | 0 | 0.12231 | 0.12231 | 0 | 9.23 | 6.13 | 0 | 0 | 0 | 6.13 | 9.23 | 0
216.25 | 2023-08-04 | 7:00 | 7:59 | 0.1 |  |  | 0 |  |  | 47.923 | 0.047923 | 0.013994 | 0.11399 | 188.991 | 0.18899 | 13.07 | 68.07% | 6.8073 | 9.23 | 6.13 | 0.11399 | 0.074997 | 0 | 0 | 0 | 9.23 | 6.13 | 0 | 0.074997 | 0 | 6.0625 | 9.2975 | 0
216.2917 | 2023-08-04 | 8:00 | 8:59 | -0.01 |  |  | -0.01 |  |  | 174.092 | 0.17409 | 0.050835 | 0.040835 | 719.065 | 0.71906 | 13.1375 | 68.42% | 6.8425 | 9.2975 | 6.0625 | 0.040835 | 0.67823 | 0 | 0 | 0 | 9.2975 | 6.0625 | 0 | 0.67823 | 0 | 5.4521 | 9.9079 | 0
216.3333 | 2023-08-04 | 9:00 | 9:59 | -0.15 |  |  | -0.15 |  |  | 510.397 | 0.5104 | 0.14904 | -0.00096408 | 2711.175 | 2.7112 | 13.7479 | 71.6% | 7.1604 | 9.9079 | 5.4521 | -0.00096408 | 2.7121 | 0 | 0 | 0 | 9.9079 | 5.4521 | 0 | 2.7121 | 0 | 3.0112 | 12.3488 | 0
216.375 | 2023-08-04 | 10:00 | 10:59 | -0.23 |  |  | -0.23 |  |  | 1053.645 | 1.0536 | 0.30766 | 0.077664 | 5749.911 | 5.7499 | 16.1888 | 84.32% | 8.4317 | 12.3488 | 3.0112 | 0.077664 | 5.6722 | 0 | 0 | 0 | 12.3488 | 3.0112 | 0 | 3.3457 | 2.3265 | 0 | 15.36 | 2.3265
216.4167 | 2023-08-04 | 11:00 | 11:59 | -0.31 |  |  | -0.31 |  |  | 1303.289 | 1.3033 | 0.38056 | 0.07056 | 6230.778 | 6.2308 | 19.2 | 100% | 10 | 15.36 | 0 | 0.07056 | 6.1602 | 0 | 0 | 0 | 15.36 | 0 | 0 | 0 | 6.1602 | 0 | 15.36 | 6.1602
216.4583 | 2023-08-04 | 12:00 | 12:59 | -0.38 |  |  | -0.38 |  |  | 1477.642 | 1.4776 | 0.43147 | 0.051471 | 6361.28 | 6.3613 | 19.2 | 100% | 10 | 15.36 | 0 | 0.051471 | 6.3098 | 0 | 0 | 0 | 15.36 | 0 | 0 | 0 | 6.3098 | 0 | 15.36 | 6.3098
216.5 | 2023-08-04 | 13:00 | 13:59 | -0.4 |  |  | -0.4 |  |  | 1575.992 | 1.576 | 0.46019 | 0.06019 | 6154.721 | 6.1547 | 19.2 | 100% | 10 | 15.36 | 0 | 0.06019 | 6.0945 | 0 | 0 | 0 | 15.36 | 0 | 0 | 0 | 6.0945 | 0 | 15.36 | 6.0945
216.5417 | 2023-08-04 | 14:00 | 14:59 | -0.37 |  |  | -0.37 |  |  | 1573.742 | 1.5737 | 0.45953 | 0.089533 | 5547.727 | 5.5477 | 19.2 | 100% | 10 | 15.36 | 0 | 0.089533 | 5.4582 | 0 | 0 | 0 | 15.36 | 0 | 0 | 0 | 5.4582 | 0 | 15.36 | 5.4582
216.5833 | 2023-08-04 | 15:00 | 15:59 | -0.37 |  |  | -0.37 |  |  | 1490.22 | 1.4902 | 0.43514 | 0.065144 | 4641.345 | 4.6413 | 19.2 | 100% | 10 | 15.36 | 0 | 0.065144 | 4.5762 | 0 | 0 | 0 | 15.36 | 0 | 0 | 0 | 4.5762 | 0 | 15.36 | 4.5762
216.625 | 2023-08-04 | 16:00 | 16:59 | -0.31 |  |  | -0.31 |  |  | 1307.367 | 1.3074 | 0.38175 | 0.071751 | 3382.328 | 3.3823 | 19.2 | 100% | 10 | 15.36 | 0 | 0.071751 | 3.3106 | 0 | 0 | 0 | 15.36 | 0 | 0 | 0 | 3.3106 | 0 | 15.36 | 3.3106
216.6667 | 2023-08-04 | 17:00 | 17:59 | -0.21 |  |  | -0.21 |  |  | 1026.138 | 1.0261 | 0.29963 | 0.089632 | 1773.616 | 1.7736 | 19.2 | 100% | 10 | 15.36 | 0 | 0.089632 | 1.684 | 0 | 0 | 0 | 15.36 | 0 | 0 | 0 | 1.684 | 0 | 15.36 | 1.684
216.7083 | 2023-08-04 | 18:00 | 18:59 | -0.04 |  |  | -0.04 |  |  | 656.318 | 0.65632 | 0.19164 | 0.15164 | 382.307 | 0.38231 | 19.2 | 100% | 10 | 15.36 | 0 | 0.15164 | 0.23066 | 0 | 0 | 0 | 15.36 | 0 | 0 | 0 | 0.23066 | 0 | 15.36 | 0.23066
216.75 | 2023-08-04 | 19:00 | 19:59 | 0.14 |  |  | 0 |  |  | 204.026 | 0.20403 | 0.059576 | 0.19958 | 153.01 | 0.15301 | 19.2 | 100% | 10 | 15.36 | 0 | 0.15301 | 0 | 0.046566 | 0.046566 | 0 | 15.3134 | 0.046566 | 0 | 0 | 0 | 0.046566 | 15.3134 | 0
216.7917 | 2023-08-04 | 20:00 | 20:59 | 0.16 |  |  | 0 |  |  | 0 | 0 | 0 | 0.16 | 0 | 0 | 19.1534 | 99.76% | 9.9757 | 15.3134 | 0.046566 | 0 | 0 | 0.16 | 0.16 | 0 | 15.1534 | 0.20657 | 0 | 0 | 0 | 0.20657 | 15.1534 | 0
216.8333 | 2023-08-04 | 21:00 | 21:59 | 0.16 |  |  | 0 |  |  | 0 | 0 | 0 | 0.16 | 0 | 0 | 18.9934 | 98.92% | 9.8924 | 15.1534 | 0.20657 | 0 | 0 | 0.16 | 0.16 | 0 | 14.9934 | 0.36657 | 0 | 0 | 0 | 0.36657 | 14.9934 | 0
216.875 | 2023-08-04 | 22:00 | 22:59 | 0.16 |  |  | 0 |  |  | 0 | 0 | 0 | 0.16 | 0 | 0 | 18.8334 | 98.09% | 9.8091 | 14.9934 | 0.36657 | 0 | 0 | 0.16 | 0.16 | 0 | 14.8334 | 0.52657 | 0 | 0 | 0 | 0.52657 | 14.8334 | 0
216.9167 | 2023-08-04 | 23:00 | 23:59 | 0.17 |  |  | 0 |  |  | 0 | 0 | 0 | 0.17 | 0 | 0 | 18.6734 | 97.26% | 9.7257 | 14.8334 | 0.52657 | 0 | 0 | 0.17 | 0.17 | 0 | 14.6634 | 0.69657 | 0 | 0 | 0 | 0.69657 | 14.6634 | 0
216.9583 | 2023-08-05 | 0:00 | 0:59 | 0.31 |  |  | 0 |  |  | 0 | 0 | 0 | 0.31 | 0 | 0 | 18.5034 | 96.37% | 9.6372 | 14.6634 | 0.69657 | 0 | 0 | 0.31 | 0.31 | 0 | 14.3534 | 1.0066 | 0 | 0 | 0 | 1.0066 | 14.3534 | 0
217 | 2023-08-05 | 1:00 | 1:59 | 0.31 |  |  | 0 |  |  | 0 | 0 | 0 | 0.31 | 0 | 0 | 18.1934 | 94.76% | 9.4757 | 14.3534 | 1.0066 | 0 | 0 | 0.31 | 0.31 | 0 | 14.0434 | 1.3166 | 0 | 0 | 0 | 1.3166 | 14.0434 | 0
217.0417 | 2023-08-05 | 2:00 | 2:59 | 2.66 |  |  | 0 |  |  | 0 | 0 | 0 | 2.66 | 0 | 0 | 17.8834 | 93.14% | 9.3143 | 14.0434 | 1.3166 | 0 | 0 | 2.66 | 2.66 | 0 | 11.3834 | 3.9766 | 0 | 0 | 0 | 3.9766 | 11.3834 | 0
217.0833 | 2023-08-05 | 3:00 | 3:59 | 0.16 |  |  | 0 |  |  | 0 | 0 | 0 | 0.16 | 0 | 0 | 15.2234 | 79.29% | 7.9289 | 11.3834 | 3.9766 | 0 | 0 | 0.16 | 0.16 | 0 | 11.2234 | 4.1366 | 0 | 0 | 0 | 4.1366 | 11.2234 | 0
217.125 | 2023-08-05 | 4:00 | 4:59 | 0.15 |  |  | 0 |  |  | 0 | 0 | 0 | 0.15 | 0 | 0 | 15.0634 | 78.46% | 7.8455 | 11.2234 | 4.1366 | 0 | 0 | 0.15 | 0.15 | 0 | 11.0734 | 4.2866 | 0 | 0 | 0 | 4.2866 | 11.0734 | 0
217.1667 | 2023-08-05 | 5:00 | 5:59 | 0.14 |  |  | 0 |  |  | 0 | 0 | 0 | 0.14 | 0 | 0 | 14.9134 | 77.67% | 7.7674 | 11.0734 | 4.2866 | 0 | 0 | 0.14 | 0.14 | 0 | 10.9334 | 4.4266 | 0 | 0 | 0 | 4.4266 | 10.9334 | 0
217.2083 | 2023-08-05 | 6:00 | 6:59 | 0.14 |  |  | 0 |  |  | 0 | 0 | 0 | 0.14 | 0 | 0 | 14.7734 | 76.94% | 7.6945 | 10.9334 | 4.4266 | 0 | 0 | 0.14 | 0.14 | 0 | 10.7934 | 4.5666 | 0 | 0 | 0 | 4.5666 | 10.7934 | 0
217.25 | 2023-08-05 | 7:00 | 7:59 | 0.42 |  |  | 0 |  |  | 108.699 | 0.1087 | 0.03174 | 0.45174 | 719.059 | 0.71906 | 14.6334 | 76.22% | 7.6216 | 10.7934 | 4.5666 | 0.45174 | 0.26732 | 0 | 0 | 0 | 10.7934 | 4.5666 | 0 | 0.26732 | 0 | 4.326 | 11.034 | 0
217.2917 | 2023-08-05 | 8:00 | 8:59 | 0.23 |  |  | 0 |  |  | 307.942 | 0.30794 | 0.089919 | 0.31992 | 3708.599 | 3.7086 | 14.874 | 77.47% | 7.7469 | 11.034 | 4.326 | 0.31992 | 3.3887 | 0 | 0 | 0 | 11.034 | 4.326 | 0 | 3.3887 | 0 | 1.2762 | 14.0838 | 0
217.3333 | 2023-08-05 | 9:00 | 9:59 | 2.62 |  |  | 0 |  |  | 714.886 | 0.71489 | 0.20875 | 2.8287 | 4921.72 | 4.9217 | 17.9238 | 93.35% | 9.3353 | 14.0838 | 1.2762 | 2.8287 | 2.093 | 0 | 0 | 0 | 14.0838 | 1.2762 | 0 | 1.418 | 0.67501 | 0 | 15.36 | 0.67501
217.375 | 2023-08-05 | 10:00 | 10:59 | -0.22 |  |  | -0.22 |  |  | 1053.595 | 1.0536 | 0.30765 | 0.08765 | 5754.032 | 5.754 | 19.2 | 100% | 10 | 15.36 | 0 | 0.08765 | 5.6664 | 0 | 0 | 0 | 15.36 | 0 | 0 | 0 | 5.6664 | 0 | 15.36 | 5.6664
217.4167 | 2023-08-05 | 11:00 | 11:59 | -0.3 |  |  | -0.3 |  |  | 1309.542 | 1.3095 | 0.38239 | 0.082386 | 6268.11 | 6.2681 | 19.2 | 100% | 10 | 15.36 | 0 | 0.082386 | 6.1857 | 0 | 0 | 0 | 15.36 | 0 | 0 | 0 | 6.1857 | 0 | 15.36 | 6.1857
217.4583 | 2023-08-05 | 12:00 | 12:59 | -0.35 |  |  | -0.35 |  |  | 1492.71 | 1.4927 | 0.43587 | 0.085871 | 6429.39 | 6.4294 | 19.2 | 100% | 10 | 15.36 | 0 | 0.085871 | 6.3435 | 0 | 0 | 0 | 15.36 | 0 | 0 | 0 | 6.3435 | 0 | 15.36 | 6.3435
217.5 | 2023-08-05 | 13:00 | 13:59 | -0.33 |  |  | -0.33 |  |  | 1587.615 | 1.5876 | 0.46358 | 0.13358 | 6197.578 | 6.1976 | 19.2 | 100% | 10 | 15.36 | 0 | 0.13358 | 6.064 | 0 | 0 | 0 | 15.36 | 0 | 0 | 0 | 6.064 | 0 | 15.36 | 6.064
217.5417 | 2023-08-05 | 14:00 | 14:59 | -0.31 |  |  | -0.31 |  |  | 1596.104 | 1.5961 | 0.46606 | 0.15606 | 5613.639 | 5.6136 | 19.2 | 100% | 10 | 15.36 | 0 | 0.15606 | 5.4576 | 0 | 0 | 0 | 15.36 | 0 | 0 | 0 | 5.4576 | 0 | 15.36 | 5.4576
217.5833 | 2023-08-05 | 15:00 | 15:59 | -0.28 |  |  | -0.28 |  |  | 1502.153 | 1.5022 | 0.43863 | 0.15863 | 4659.35 | 4.6593 | 19.2 | 100% | 10 | 15.36 | 0 | 0.15863 | 4.5007 | 0 | 0 | 0 | 15.36 | 0 | 0 | 0 | 4.5007 | 0 | 15.36 | 4.5007
217.625 | 2023-08-05 | 16:00 | 16:59 | -0.23 |  |  | -0.23 |  |  | 1312.379 | 1.3124 | 0.38321 | 0.15321 | 3403.167 | 3.4032 | 19.2 | 100% | 10 | 15.36 | 0 | 0.15321 | 3.25 | 0 | 0 | 0 | 15.36 | 0 | 0 | 0 | 3.25 | 0 | 15.36 | 3.25
217.6667 | 2023-08-05 | 17:00 | 17:59 | -0.14 |  |  | -0.14 |  |  | 1032.379 | 1.0324 | 0.30145 | 0.16145 | 1753.333 | 1.7533 | 19.2 | 100% | 10 | 15.36 | 0 | 0.16145 | 1.5919 | 0 | 0 | 0 | 15.36 | 0 | 0 | 0 | 1.5919 | 0 | 15.36 | 1.5919
217.7083 | 2023-08-05 | 18:00 | 18:59 | 0.03 |  |  | 0 |  |  | 653.828 | 0.65383 | 0.19092 | 0.22092 | 363.341 | 0.36334 | 19.2 | 100% | 10 | 15.36 | 0 | 0.22092 | 0.14242 | 0 | 0 | 0 | 15.36 | 0 | 0 | 0 | 0.14242 | 0 | 15.36 | 0.14242
217.75 | 2023-08-05 | 19:00 | 19:59 | 0.21 |  |  | 0 |  |  | 197.828 | 0.19783 | 0.057766 | 0.26777 | 153.123 | 0.15312 | 19.2 | 100% | 10 | 15.36 | 0 | 0.15312 | 0 | 0.11464 | 0.11464 | 0 | 15.2454 | 0.11464 | 0 | 0 | 0 | 0.11464 | 15.2454 | 0
217.7917 | 2023-08-05 | 20:00 | 20:59 | 4.24 |  |  | 0 |  |  | 0 | 0 | 0 | 4.24 | 0 | 0 | 19.0854 | 99.4% | 9.9403 | 15.2454 | 0.11464 | 0 | 0 | 4.24 | 4.24 | 0 | 11.0054 | 4.3546 | 0 | 0 | 0 | 4.3546 | 11.0054 | 0
217.8333 | 2023-08-05 | 21:00 | 21:59 | 7.89 |  |  | 0 |  |  | 0 | 0 | 0 | 7.89 | 0 | 0 | 14.8454 | 77.32% | 7.732 | 11.0054 | 4.3546 | 0 | 0 | 7.89 | 7.89 | 0 | 3.1154 | 12.2446 | 0 | 0 | 0 | 12.2446 | 3.1154 | 0
217.875 | 2023-08-05 | 22:00 | 22:59 | 2.14 |  |  | 0 |  |  | 0 | 0 | 0 | 2.14 | 0 | 0 | 6.9554 | 36.23% | 3.6226 | 3.1154 | 12.2446 | 0 | 0 | 2.14 | 2.14 | 0 | 0.97536 | 14.3846 | 0 | 0 | 0 | 14.3846 | 0.97536 | 0
217.9167 | 2023-08-05 | 23:00 | 23:59 | 0.63 |  |  | 0 |  |  | 0 | 0 | 0 | 0.63 | 0 | 0 | 4.8154 | 25.08% | 2.508 | 0.97536 | 14.3846 | 0 | 0 | 0.63 | 0.63 | 0 | 0.34536 | 15.0146 | 0 | 0 | 0 | 15.0146 | 0.34536 | 0
217.9583 | 2023-08-06 | 0:00 | 0:59 | 0.56 |  |  | 0 |  |  | 0 | 0 | 0 | 0.56 | 0 | 0 | 4.1854 | 21.8% | 2.1799 | 0.34536 | 15.0146 | 0 | 0 | 0.56 | 0.34536 | 0.21464 | 0 | 15.36 | 0.21464 | 0 | 0 | 15.36 | 0 | 0
218 | 2023-08-06 | 1:00 | 1:59 | 0.17 |  |  | 0 |  |  | 0 | 0 | 0 | 0.17 | 0 | 0 | 3.84 | 20% | 2 | 0 | 15.36 | 0 | 0 | 0.17 | 0 | 0.17 | 0 | 15.36 | 0.17 | 0 | 0 | 15.36 | 0 | 0
218.0417 | 2023-08-06 | 2:00 | 2:59 | 0.15 |  |  | 0 |  |  | 0 | 0 | 0 | 0.15 | 0 | 0 | 3.84 | 20% | 2 | 0 | 15.36 | 0 | 0 | 0.15 | 0 | 0.15 | 0 | 15.36 | 0.15 | 0 | 0 | 15.36 | 0 | 0
218.0833 | 2023-08-06 | 3:00 | 3:59 | 0.15 |  |  | 0 |  |  | 0 | 0 | 0 | 0.15 | 0 | 0 | 3.84 | 20% | 2 | 0 | 15.36 | 0 | 0 | 0.15 | 0 | 0.15 | 0 | 15.36 | 0.15 | 0 | 0 | 15.36 | 0 | 0
218.125 | 2023-08-06 | 4:00 | 4:59 | 0.15 |  |  | 0 |  |  | 0 | 0 | 0 | 0.15 | 0 | 0 | 3.84 | 20% | 2 | 0 | 15.36 | 0 | 0 | 0.15 | 0 | 0.15 | 0 | 15.36 | 0.15 | 0 | 0 | 15.36 | 0 | 0
218.1667 | 2023-08-06 | 5:00 | 5:59 | 0.14 |  |  | 0 |  |  | 0 | 0 | 0 | 0.14 | 0 | 0 | 3.84 | 20% | 2 | 0 | 15.36 | 0 | 0 | 0.14 | 0 | 0.14 | 0 | 15.36 | 0.14 | 0 | 0 | 15.36 | 0 | 0
218.2083 | 2023-08-06 | 6:00 | 6:59 | 0.14 |  |  | 0 |  |  | 1.955 | 0.001955 | 0.00057086 | 0.14057 | 32.845 | 0.032845 | 3.84 | 20% | 2 | 0 | 15.36 | 0.032845 | 0 | 0.10773 | 0 | 0.10773 | 0 | 15.36 | 0.10773 | 0 | 0 | 15.36 | 0 | 0
218.25 | 2023-08-06 | 7:00 | 7:59 | 0.11 |  |  | 0 |  |  | 104.284 | 0.10428 | 0.030451 | 0.14045 | 627.395 | 0.6274 | 3.84 | 20% | 2 | 0 | 15.36 | 0.14045 | 0.48694 | 0 | 0 | 0 | 0 | 15.36 | 0 | 0.48694 | 0 | 14.9218 | 0.43825 | 0
218.2917 | 2023-08-06 | 8:00 | 8:59 | 0.13 |  |  | 0 |  |  | 305.919 | 0.30592 | 0.089328 | 0.21933 | 3728.866 | 3.7289 | 4.2782 | 22.28% | 2.2283 | 0.43825 | 14.9218 | 0.21933 | 3.5095 | 0 | 0 | 0 | 0.43825 | 14.9218 | 0 | 3.5095 | 0 | 11.7632 | 3.5968 | 0
218.3333 | 2023-08-06 | 9:00 | 9:59 | -0.09 |  |  | -0.09 |  |  | 721.078 | 0.72108 | 0.21055 | 0.12055 | 4929.988 | 4.93 | 7.4368 | 38.73% | 3.8734 | 3.5968 | 11.7632 | 0.12055 | 4.8094 | 0 | 0 | 0 | 3.5968 | 11.7632 | 0 | 4.8094 | 0 | 7.4347 | 7.9253 | 0
218.375 | 2023-08-06 | 10:00 | 10:59 | -0.26 |  |  | -0.26 |  |  | 1057.514 | 1.0575 | 0.30879 | 0.048794 | 5785.668 | 5.7857 | 11.7653 | 61.28% | 6.1278 | 7.9253 | 7.4347 | 0.048794 | 5.7369 | 0 | 0 | 0 | 7.9253 | 7.4347 | 0 | 5.7369 | 0 | 2.2715 | 13.0885 | 0
218.4167 | 2023-08-06 | 11:00 | 11:59 | -0.32 |  |  | -0.32 |  |  | 1311.898 | 1.3119 | 0.38307 | 0.063074 | 6276.731 | 6.2767 | 16.9285 | 88.17% | 8.8169 | 13.0885 | 2.2715 | 0.063074 | 6.2137 | 0 | 0 | 0 | 13.0885 | 2.2715 | 0 | 2.5239 | 3.6898 | 0 | 15.36 | 3.6898
218.4583 | 2023-08-06 | 12:00 | 12:59 | -0.36 |  |  | -0.36 |  |  | 1491.855 | 1.4919 | 0.43562 | 0.075622 | 6416.957 | 6.417 | 19.2 | 100% | 10 | 15.36 | 0 | 0.075622 | 6.3413 | 0 | 0 | 0 | 15.36 | 0 | 0 | 0 | 6.3413 | 0 | 15.36 | 6.3413
218.5 | 2023-08-06 | 13:00 | 13:59 | -0.25 |  |  | -0.25 |  |  | 1586.916 | 1.5869 | 0.46338 | 0.21338 | 6184.125 | 6.1841 | 19.2 | 100% | 10 | 15.36 | 0 | 0.21338 | 5.9707 | 0 | 0 | 0 | 15.36 | 0 | 0 | 0 | 5.9707 | 0 | 15.36 | 5.9707
218.5417 | 2023-08-06 | 14:00 | 14:59 | -0.23 |  |  | -0.23 |  |  | 1586.558 | 1.5866 | 0.46327 | 0.23327 | 5570.203 | 5.5702 | 19.2 | 100% | 10 | 15.36 | 0 | 0.23327 | 5.3369 | 0 | 0 | 0 | 15.36 | 0 | 0 | 0 | 5.3369 | 0 | 15.36 | 5.3369
218.5833 | 2023-08-06 | 15:00 | 15:59 | -0.2 |  |  | -0.2 |  |  | 1498.836 | 1.4988 | 0.43766 | 0.23766 | 4639.705 | 4.6397 | 19.2 | 100% | 10 | 15.36 | 0 | 0.23766 | 4.402 | 0 | 0 | 0 | 15.36 | 0 | 0 | 0 | 4.402 | 0 | 15.36 | 4.402
218.625 | 2023-08-06 | 16:00 | 16:59 | -0.13 |  |  | -0.13 |  |  | 1309.088 | 1.3091 | 0.38225 | 0.25225 | 3383.224 | 3.3832 | 19.2 | 100% | 10 | 15.36 | 0 | 0.25225 | 3.131 | 0 | 0 | 0 | 15.36 | 0 | 0 | 0 | 3.131 | 0 | 15.36 | 3.131
218.6667 | 2023-08-06 | 17:00 | 17:59 | -0.05 |  |  | -0.05 |  |  | 1029.079 | 1.0291 | 0.30049 | 0.25049 | 1733.001 | 1.733 | 19.2 | 100% | 10 | 15.36 | 0 | 0.25049 | 1.4825 | 0 | 0 | 0 | 15.36 | 0 | 0 | 0 | 1.4825 | 0 | 15.36 | 1.4825
218.7083 | 2023-08-06 | 18:00 | 18:59 | 0.54 |  |  | 0 |  |  | 652.529 | 0.65253 | 0.19054 | 0.73054 | 346.014 | 0.34601 | 19.2 | 100% | 10 | 15.36 | 0 | 0.34601 | 0 | 0.38452 | 0.38452 | 0 | 14.9755 | 0.38452 | 0 | 0 | 0 | 0.38452 | 14.9755 | 0
218.75 | 2023-08-06 | 19:00 | 19:59 | 0.23 |  |  | 0 |  |  | 198.978 | 0.19898 | 0.058102 | 0.2881 | 141.911 | 0.14191 | 18.8155 | 98% | 9.7997 | 14.9755 | 0.38452 | 0.14191 | 0 | 0.14619 | 0.14619 | 0 | 14.8293 | 0.53072 | 0 | 0 | 0 | 0.53072 | 14.8293 | 0
218.7917 | 2023-08-06 | 20:00 | 20:59 | 0.33 |  |  | 0 |  |  | 0 | 0 | 0 | 0.33 | 0 | 0 | 18.6693 | 97.24% | 9.7236 | 14.8293 | 0.53072 | 0 | 0 | 0.33 | 0.33 | 0 | 14.4993 | 0.86072 | 0 | 0 | 0 | 0.86072 | 14.4993 | 0
218.8333 | 2023-08-06 | 21:00 | 21:59 | 0.73 |  |  | 0 |  |  | 0 | 0 | 0 | 0.73 | 0 | 0 | 18.3393 | 95.52% | 9.5517 | 14.4993 | 0.86072 | 0 | 0 | 0.73 | 0.73 | 0 | 13.7693 | 1.5907 | 0 | 0 | 0 | 1.5907 | 13.7693 | 0
218.875 | 2023-08-06 | 22:00 | 22:59 | 0.74 |  |  | 0 |  |  | 0 | 0 | 0 | 0.74 | 0 | 0 | 17.6093 | 91.72% | 9.1715 | 13.7693 | 1.5907 | 0 | 0 | 0.74 | 0.74 | 0 | 13.0293 | 2.3307 | 0 | 0 | 0 | 2.3307 | 13.0293 | 0
218.9167 | 2023-08-06 | 23:00 | 23:59 | 0.53 |  |  | 0 |  |  | 0 | 0 | 0 | 0.53 | 0 | 0 | 16.8693 | 87.86% | 8.7861 | 13.0293 | 2.3307 | 0 | 0 | 0.53 | 0.53 | 0 | 12.4993 | 2.8607 | 0 | 0 | 0 | 2.8607 | 12.4993 | 0
218.9583 | 2023-08-07 | 0:00 | 0:59 | 0.27 |  |  | 0 |  |  | 0 | 0 | 0 | 0.27 | 0 | 0 | 16.3393 | 85.1% | 8.51 | 12.4993 | 2.8607 | 0 | 0 | 0.27 | 0.27 | 0 | 12.2293 | 3.1307 | 0 | 0 | 0 | 3.1307 | 12.2293 | 0
219 | 2023-08-07 | 1:00 | 1:59 | 0.17 |  |  | 0 |  |  | 0 | 0 | 0 | 0.17 | 0 | 0 | 16.0693 | 83.69% | 8.3694 | 12.2293 | 3.1307 | 0 | 0 | 0.17 | 0.17 | 0 | 12.0593 | 3.3007 | 0 | 0 | 0 | 3.3007 | 12.0593 | 0
219.0417 | 2023-08-07 | 2:00 | 2:59 | 0.16 |  |  | 0 |  |  | 0 | 0 | 0 | 0.16 | 0 | 0 | 15.8993 | 82.81% | 8.2809 | 12.0593 | 3.3007 | 0 | 0 | 0.16 | 0.16 | 0 | 11.8993 | 3.4607 | 0 | 0 | 0 | 3.4607 | 11.8993 | 0
219.0833 | 2023-08-07 | 3:00 | 3:59 | 0.16 |  |  | 0 |  |  | 0 | 0 | 0 | 0.16 | 0 | 0 | 15.7393 | 81.98% | 8.1975 | 11.8993 | 3.4607 | 0 | 0 | 0.16 | 0.16 | 0 | 11.7393 | 3.6207 | 0 | 0 | 0 | 3.6207 | 11.7393 | 0
219.125 | 2023-08-07 | 4:00 | 4:59 | 0.15 |  |  | 0 |  |  | 0 | 0 | 0 | 0.15 | 0 | 0 | 15.5793 | 81.14% | 8.1142 | 11.7393 | 3.6207 | 0 | 0 | 0.15 | 0.15 | 0 | 11.5893 | 3.7707 | 0 | 0 | 0 | 3.7707 | 11.5893 | 0
219.1667 | 2023-08-07 | 5:00 | 5:59 | 0.25 |  |  | 0 |  |  | 0 | 0 | 0 | 0.25 | 0 | 0 | 15.4293 | 80.36% | 8.0361 | 11.5893 | 3.7707 | 0 | 0 | 0.25 | 0.25 | 0 | 11.3393 | 4.0207 | 0 | 0 | 0 | 4.0207 | 11.3393 | 0
219.2083 | 2023-08-07 | 6:00 | 6:59 | 0.55 |  |  | 0 |  |  | 2.066 | 0.002066 | 0.00060327 | 0.5506 | 28.366 | 0.028366 | 15.1793 | 79.06% | 7.9059 | 11.3393 | 4.0207 | 0.028366 | 0 | 0.52224 | 0.52224 | 0 | 10.817 | 4.543 | 0 | 0 | 0 | 4.543 | 10.817 | 0
219.25 | 2023-08-07 | 7:00 | 7:59 | 0.43 |  |  | 0 |  |  | 86.98 | 0.08698 | 0.025398 | 0.4554 | 1260.895 | 1.2609 | 14.657 | 76.34% | 7.6339 | 10.817 | 4.543 | 0.4554 | 0.8055 | 0 | 0 | 0 | 10.817 | 4.543 | 0 | 0.8055 | 0 | 3.818 | 11.542 | 0
219.2917 | 2023-08-07 | 8:00 | 8:59 | 0.03 |  |  | 0 |  |  | 296.9 | 0.2969 | 0.086695 | 0.11669 | 3591.454 | 3.5915 | 15.382 | 80.11% | 8.0115 | 11.542 | 3.818 | 0.11669 | 3.4748 | 0 | 0 | 0 | 11.542 | 3.818 | 0 | 3.4748 | 0 | 0.69072 | 14.6693 | 0
219.3333 | 2023-08-07 | 9:00 | 9:59 | 6.67 |  |  | 0 |  |  | 696.287 | 0.69629 | 0.20332 | 6.8733 | 4805.39 | 4.8054 | 18.5093 | 96.4% | 9.6402 | 14.6693 | 0.69072 | 4.8054 | 0 | 2.0679 | 2.0679 | 0 | 12.6014 | 2.7586 | 0 | 0 | 0 | 2.7586 | 12.6014 | 0
219.375 | 2023-08-07 | 10:00 | 10:59 | -0.27 |  |  | -0.27 |  |  | 1025.518 | 1.0255 | 0.29945 | 0.029451 | 5605.513 | 5.6055 | 16.4414 | 85.63% | 8.5632 | 12.6014 | 2.7586 | 0.029451 | 5.5761 | 0 | 0 | 0 | 12.6014 | 2.7586 | 0 | 3.0652 | 2.5109 | 0 | 15.36 | 2.5109
219.4167 | 2023-08-07 | 11:00 | 11:59 | -0.35 |  |  | -0.35 |  |  | 1272.105 | 1.2721 | 0.37145 | 0.021455 | 6078.632 | 6.0786 | 19.2 | 100% | 10 | 15.36 | 0 | 0.021455 | 6.0572 | 0 | 0 | 0 | 15.36 | 0 | 0 | 0 | 6.0572 | 0 | 15.36 | 6.0572
219.4583 | 2023-08-07 | 12:00 | 12:59 | -0.39 |  |  | -0.39 |  |  | 1444.831 | 1.4448 | 0.42189 | 0.031891 | 6210.61 | 6.2106 | 19.2 | 100% | 10 | 15.36 | 0 | 0.031891 | 6.1787 | 0 | 0 | 0 | 15.36 | 0 | 0 | 0 | 6.1787 | 0 | 15.36 | 6.1787
219.5 | 2023-08-07 | 13:00 | 13:59 | -0.4 |  |  | -0.4 |  |  | 1530.037 | 1.53 | 0.44677 | 0.046771 | 5961.295 | 5.9613 | 19.2 | 100% | 10 | 15.36 | 0 | 0.046771 | 5.9145 | 0 | 0 | 0 | 15.36 | 0 | 0 | 0 | 5.9145 | 0 | 15.36 | 5.9145
219.5417 | 2023-08-07 | 14:00 | 14:59 | -0.36 |  |  | -0.36 |  |  | 1532.431 | 1.5324 | 0.44747 | 0.08747 | 5381.683 | 5.3817 | 19.2 | 100% | 10 | 15.36 | 0 | 0.08747 | 5.2942 | 0 | 0 | 0 | 15.36 | 0 | 0 | 0 | 5.2942 | 0 | 15.36 | 5.2942
219.5833 | 2023-08-07 | 15:00 | 15:59 | -0.37 |  |  | -0.37 |  |  | 1444.656 | 1.4447 | 0.42184 | 0.05184 | 4452.176 | 4.4522 | 19.2 | 100% | 10 | 15.36 | 0 | 0.05184 | 4.4003 | 0 | 0 | 0 | 15.36 | 0 | 0 | 0 | 4.4003 | 0 | 15.36 | 4.4003
219.625 | 2023-08-07 | 16:00 | 16:59 | -0.32 |  |  | -0.32 |  |  | 1255.709 | 1.2557 | 0.36667 | 0.046667 | 3228.01 | 3.228 | 19.2 | 100% | 10 | 15.36 | 0 | 0.046667 | 3.1813 | 0 | 0 | 0 | 15.36 | 0 | 0 | 0 | 3.1813 | 0 | 15.36 | 3.1813
219.6667 | 2023-08-07 | 17:00 | 17:59 | -0.21 |  |  | -0.21 |  |  | 972.885 | 0.97288 | 0.28408 | 0.074082 | 1658.461 | 1.6585 | 19.2 | 100% | 10 | 15.36 | 0 | 0.074082 | 1.5844 | 0 | 0 | 0 | 15.36 | 0 | 0 | 0 | 1.5844 | 0 | 15.36 | 1.5844
219.7083 | 2023-08-07 | 18:00 | 18:59 | -0.01 |  |  | -0.01 |  |  | 596.054 | 0.59605 | 0.17405 | 0.16405 | 398.277 | 0.39828 | 19.2 | 100% | 10 | 15.36 | 0 | 0.16405 | 0.23423 | 0 | 0 | 0 | 15.36 | 0 | 0 | 0 | 0.23423 | 0 | 15.36 | 0.23423
219.75 | 2023-08-07 | 19:00 | 19:59 | 0.65 |  |  | 0 |  |  | 164.858 | 0.16486 | 0.048139 | 0.69814 | 165.374 | 0.16537 | 19.2 | 100% | 10 | 15.36 | 0 | 0.16537 | 0 | 0.53276 | 0.53276 | 0 | 14.8272 | 0.53276 | 0 | 0 | 0 | 0.53276 | 14.8272 | 0
219.7917 | 2023-08-07 | 20:00 | 20:59 | 0.63 |  |  | 0 |  |  | 0 | 0 | 0 | 0.63 | 0 | 0 | 18.6672 | 97.23% | 9.7225 | 14.8272 | 0.53276 | 0 | 0 | 0.63 | 0.63 | 0 | 14.1972 | 1.1628 | 0 | 0 | 0 | 1.1628 | 14.1972 | 0
219.8333 | 2023-08-07 | 21:00 | 21:59 | 0.62 |  |  | 0 |  |  | 0 | 0 | 0 | 0.62 | 0 | 0 | 18.0372 | 93.94% | 9.3944 | 14.1972 | 1.1628 | 0 | 0 | 0.62 | 0.62 | 0 | 13.5772 | 1.7828 | 0 | 0 | 0 | 1.7828 | 13.5772 | 0
219.875 | 2023-08-07 | 22:00 | 22:59 | 0.62 |  |  | 0 |  |  | 0 | 0 | 0 | 0.62 | 0 | 0 | 17.4172 | 90.71% | 9.0715 | 13.5772 | 1.7828 | 0 | 0 | 0.62 | 0.62 | 0 | 12.9572 | 2.4028 | 0 | 0 | 0 | 2.4028 | 12.9572 | 0
219.9167 | 2023-08-07 | 23:00 | 23:59 | 0.59 |  |  | 0 |  |  | 0 | 0 | 0 | 0.59 | 0 | 0 | 16.7972 | 87.49% | 8.7486 | 12.9572 | 2.4028 | 0 | 0 | 0.59 | 0.59 | 0 | 12.3672 | 2.9928 | 0 | 0 | 0 | 2.9928 | 12.3672 | 0
219.9583 | 2023-08-08 | 0:00 | 0:59 | 6.75 |  |  | 0 |  |  | 0 | 0 | 0 | 6.75 | 0 | 0 | 16.2072 | 84.41% | 8.4413 | 12.3672 | 2.9928 | 0 | 0 | 6.75 | 6.75 | 0 | 5.6172 | 9.7428 | 0 | 0 | 0 | 9.7428 | 5.6172 | 0
220 | 2023-08-08 | 1:00 | 1:59 | 7.77 |  |  | 0 |  |  | 0 | 0 | 0 | 7.77 | 0 | 0 | 9.4572 | 49.26% | 4.9256 | 5.6172 | 9.7428 | 0 | 0 | 7.77 | 5.6172 | 2.1528 | 0 | 15.36 | 2.1528 | 0 | 0 | 15.36 | 0 | 0
220.0417 | 2023-08-08 | 2:00 | 2:59 | 7.79 |  |  | 0 |  |  | 0 | 0 | 0 | 7.79 | 0 | 0 | 3.84 | 20% | 2 | 0 | 15.36 | 0 | 0 | 7.79 | 0 | 7.79 | 0 | 15.36 | 7.79 | 0 | 0 | 15.36 | 0 | 0
220.0833 | 2023-08-08 | 3:00 | 3:59 | 7.76 |  |  | 0 |  |  | 0 | 0 | 0 | 7.76 | 0 | 0 | 3.84 | 20% | 2 | 0 | 15.36 | 0 | 0 | 7.76 | 0 | 7.76 | 0 | 15.36 | 7.76 | 0 | 0 | 15.36 | 0 | 0
220.125 | 2023-08-08 | 4:00 | 4:59 | 7.06 |  |  | 0 |  |  | 0 | 0 | 0 | 7.06 | 0 | 0 | 3.84 | 20% | 2 | 0 | 15.36 | 0 | 0 | 7.06 | 0 | 7.06 | 0 | 15.36 | 7.06 | 0 | 0 | 15.36 | 0 | 0
220.1667 | 2023-08-08 | 5:00 | 5:59 | 0.46 |  |  | 0 |  |  | 0 | 0 | 0 | 0.46 | 0 | 0 | 3.84 | 20% | 2 | 0 | 15.36 | 0 | 0 | 0.46 | 0 | 0.46 | 0 | 15.36 | 0.46 | 0 | 0 | 15.36 | 0 | 0
220.2083 | 2023-08-08 | 6:00 | 6:59 | 0.34 |  |  | 0 |  |  | 0 | 0 | 0 | 0.34 | 0 | 0 | 3.84 | 20% | 2 | 0 | 15.36 | 0 | 0 | 0.34 | 0 | 0.34 | 0 | 15.36 | 0.34 | 0 | 0 | 15.36 | 0 | 0
220.25 | 2023-08-08 | 7:00 | 7:59 | 0.26 |  |  | 0 |  |  | 68.9 | 0.0689 | 0.020119 | 0.28012 | 274.148 | 0.27415 | 3.84 | 20% | 2 | 0 | 15.36 | 0.27415 | 0 | 0.0059708 | 0 | 0.0059708 | 0 | 15.36 | 0.0059708 | 0 | 0 | 15.36 | 0 | 0
220.2917 | 2023-08-08 | 8:00 | 8:59 | 0.15 |  |  | 0 |  |  | 245.504 | 0.2455 | 0.071687 | 0.22169 | 1276.251 | 1.2763 | 3.84 | 20% | 2 | 0 | 15.36 | 0.22169 | 1.0546 | 0 | 0 | 0 | 0 | 15.36 | 0 | 1.0546 | 0 | 14.4109 | 0.94911 | 0
220.3333 | 2023-08-08 | 9:00 | 9:59 | 0.28 |  |  | 0 |  |  | 539.791 | 0.53979 | 0.15762 | 0.43762 | 2962.715 | 2.9627 | 4.7891 | 24.94% | 2.4943 | 0.94911 | 14.4109 | 0.43762 | 2.5251 | 0 | 0 | 0 | 0.94911 | 14.4109 | 0 | 2.5251 | 0 | 12.1383 | 3.2217 | 0
220.375 | 2023-08-08 | 10:00 | 10:59 | -0.06 |  |  | -0.06 |  |  | 677.06 | 0.67706 | 0.1977 | 0.1377 | 3227.237 | 3.2272 | 7.0617 | 36.78% | 3.678 | 3.2217 | 12.1383 | 0.1377 | 3.0895 | 0 | 0 | 0 | 3.2217 | 12.1383 | 0 | 3.0895 | 0 | 9.3577 | 6.0023 | 0
220.4167 | 2023-08-08 | 11:00 | 11:59 | -0.35 |  |  | -0.35 |  |  | 1149.554 | 1.1496 | 0.33567 | -0.01433 | 5390.196 | 5.3902 | 9.8423 | 51.26% | 5.1262 | 6.0023 | 9.3577 | -0.01433 | 5.4045 | 0 | 0 | 0 | 6.0023 | 9.3577 | 0 | 5.4045 | 0 | 4.4937 | 10.8663 | 0
220.4583 | 2023-08-08 | 12:00 | 12:59 | -0.42 |  |  | -0.42 |  |  | 1193.037 | 1.193 | 0.34837 | -0.071633 | 5064.186 | 5.0642 | 14.7063 | 76.6% | 7.6596 | 10.8663 | 4.4937 | -0.071633 | 5.1358 | 0 | 0 | 0 | 10.8663 | 4.4937 | 0 | 4.9929 | 0.14287 | 0 | 15.36 | 0.14287
220.5 | 2023-08-08 | 13:00 | 13:59 | -0.42 |  |  | -0.42 |  |  | 1367.156 | 1.3672 | 0.39921 | -0.02079 | 5331.149 | 5.3311 | 19.2 | 100% | 10 | 15.36 | 0 | -0.02079 | 5.3519 | 0 | 0 | 0 | 15.36 | 0 | 0 | 0 | 5.3519 | 0 | 15.36 | 5.3519
220.5417 | 2023-08-08 | 14:00 | 14:59 | -0.33 |  |  | -0.33 |  |  | 1524.661 | 1.5247 | 0.4452 | 0.1152 | 5371.43 | 5.3714 | 19.2 | 100% | 10 | 15.36 | 0 | 0.1152 | 5.2562 | 0 | 0 | 0 | 15.36 | 0 | 0 | 0 | 5.2562 | 0 | 15.36 | 5.2562
220.5833 | 2023-08-08 | 15:00 | 15:59 | 0.2 |  |  | 0 |  |  | 1448.351 | 1.4484 | 0.42292 | 0.62292 | 4497.283 | 4.4973 | 19.2 | 100% | 10 | 15.36 | 0 | 0.62292 | 3.8744 | 0 | 0 | 0 | 15.36 | 0 | 0 | 0 | 3.8744 | 0 | 15.36 | 3.8744
220.625 | 2023-08-08 | 16:00 | 16:59 | -0.16 |  |  | -0.16 |  |  | 1277.57 | 1.2776 | 0.37305 | 0.21305 | 3269.913 | 3.2699 | 19.2 | 100% | 10 | 15.36 | 0 | 0.21305 | 3.0569 | 0 | 0 | 0 | 15.36 | 0 | 0 | 0 | 3.0569 | 0 | 15.36 | 3.0569
220.6667 | 2023-08-08 | 17:00 | 17:59 | -0.16 |  |  | -0.16 |  |  | 996.227 | 0.99623 | 0.2909 | 0.1309 | 1687.901 | 1.6879 | 19.2 | 100% | 10 | 15.36 | 0 | 0.1309 | 1.557 | 0 | 0 | 0 | 15.36 | 0 | 0 | 0 | 1.557 | 0 | 15.36 | 1.557
220.7083 | 2023-08-08 | 18:00 | 18:59 | 0.01 |  |  | 0 |  |  | 622.048 | 0.62205 | 0.18164 | 0.19164 | 355.362 | 0.35536 | 19.2 | 100% | 10 | 15.36 | 0 | 0.19164 | 0.16372 | 0 | 0 | 0 | 15.36 | 0 | 0 | 0 | 0.16372 | 0 | 15.36 | 0.16372
220.75 | 2023-08-08 | 19:00 | 19:59 | 1.81 |  |  | 0 |  |  | 176.932 | 0.17693 | 0.051664 | 1.8617 | 149.184 | 0.14918 | 19.2 | 100% | 10 | 15.36 | 0 | 0.14918 | 0 | 1.7125 | 1.7125 | 0 | 13.6475 | 1.7125 | 0 | 0 | 0 | 1.7125 | 13.6475 | 0
220.7917 | 2023-08-08 | 20:00 | 20:59 | 0.4 |  |  | 0 |  |  | 0 | 0 | 0 | 0.4 | 0 | 0 | 17.4875 | 91.08% | 9.1081 | 13.6475 | 1.7125 | 0 | 0 | 0.4 | 0.4 | 0 | 13.2475 | 2.1125 | 0 | 0 | 0 | 2.1125 | 13.2475 | 0
220.8333 | 2023-08-08 | 21:00 | 21:59 | 1.43 |  |  | 0 |  |  | 0 | 0 | 0 | 1.43 | 0 | 0 | 17.0875 | 89% | 8.8997 | 13.2475 | 2.1125 | 0 | 0 | 1.43 | 1.43 | 0 | 11.8175 | 3.5425 | 0 | 0 | 0 | 3.5425 | 11.8175 | 0
220.875 | 2023-08-08 | 22:00 | 22:59 | 1.65 |  |  | 0 |  |  | 0 | 0 | 0 | 1.65 | 0 | 0 | 15.6575 | 81.55% | 8.155 | 11.8175 | 3.5425 | 0 | 0 | 1.65 | 1.65 | 0 | 10.1675 | 5.1925 | 0 | 0 | 0 | 5.1925 | 10.1675 | 0
220.9167 | 2023-08-08 | 23:00 | 23:59 | 1.51 |  |  | 0 |  |  | 0 | 0 | 0 | 1.51 | 0 | 0 | 14.0075 | 72.96% | 7.2956 | 10.1675 | 5.1925 | 0 | 0 | 1.51 | 1.51 | 0 | 8.6575 | 6.7025 | 0 | 0 | 0 | 6.7025 | 8.6575 | 0
220.9583 | 2023-08-09 | 0:00 | 0:59 | 1.56 |  |  | 0 |  |  | 0 | 0 | 0 | 1.56 | 0 | 0 | 12.4975 | 65.09% | 6.5091 | 8.6575 | 6.7025 | 0 | 0 | 1.56 | 1.56 | 0 | 7.0975 | 8.2625 | 0 | 0 | 0 | 8.2625 | 7.0975 | 0
221 | 2023-08-09 | 1:00 | 1:59 | 1.17 |  |  | 0 |  |  | 0 | 0 | 0 | 1.17 | 0 | 0 | 10.9375 | 56.97% | 5.6966 | 7.0975 | 8.2625 | 0 | 0 | 1.17 | 1.17 | 0 | 5.9275 | 9.4325 | 0 | 0 | 0 | 9.4325 | 5.9275 | 0
221.0417 | 2023-08-09 | 2:00 | 2:59 | 1.17 |  |  | 0 |  |  | 0 | 0 | 0 | 1.17 | 0 | 0 | 9.7675 | 50.87% | 5.0872 | 5.9275 | 9.4325 | 0 | 0 | 1.17 | 1.17 | 0 | 4.7575 | 10.6025 | 0 | 0 | 0 | 10.6025 | 4.7575 | 0
221.0833 | 2023-08-09 | 3:00 | 3:59 | 1.16 |  |  | 0 |  |  | 0 | 0 | 0 | 1.16 | 0 | 0 | 8.5975 | 44.78% | 4.4779 | 4.7575 | 10.6025 | 0 | 0 | 1.16 | 1.16 | 0 | 3.5975 | 11.7625 | 0 | 0 | 0 | 11.7625 | 3.5975 | 0
221.125 | 2023-08-09 | 4:00 | 4:59 | 0.56 |  |  | 0 |  |  | 0 | 0 | 0 | 0.56 | 0 | 0 | 7.4375 | 38.74% | 3.8737 | 3.5975 | 11.7625 | 0 | 0 | 0.56 | 0.56 | 0 | 3.0375 | 12.3225 | 0 | 0 | 0 | 12.3225 | 3.0375 | 0
221.1667 | 2023-08-09 | 5:00 | 5:59 | 0.15 |  |  | 0 |  |  | 0 | 0 | 0 | 0.15 | 0 | 0 | 6.8775 | 35.82% | 3.582 | 3.0375 | 12.3225 | 0 | 0 | 0.15 | 0.15 | 0 | 2.8875 | 12.4725 | 0 | 0 | 0 | 12.4725 | 2.8875 | 0
221.2083 | 2023-08-09 | 6:00 | 6:59 | 0.18 |  |  | 0 |  |  | 0 | 0 | 0 | 0.18 | 0 | 0 | 6.7275 | 35.04% | 3.5039 | 2.8875 | 12.4725 | 0 | 0 | 0.18 | 0.18 | 0 | 2.7075 | 12.6525 | 0 | 0 | 0 | 12.6525 | 2.7075 | 0
221.25 | 2023-08-09 | 7:00 | 7:59 | 3.15 |  |  | 0 |  |  | 101.691 | 0.10169 | 0.029694 | 3.1797 | 619.375 | 0.61938 | 6.5475 | 34.1% | 3.4102 | 2.7075 | 12.6525 | 0.61938 | 0 | 2.5603 | 2.5603 | 0 | 0.1472 | 15.2128 | 0 | 0 | 0 | 15.2128 | 0.1472 | 0
221.2917 | 2023-08-09 | 8:00 | 8:59 | 0.12 |  |  | 0 |  |  | 295.044 | 0.29504 | 0.086153 | 0.20615 | 2373.74 | 2.3737 | 3.9872 | 20.77% | 2.0767 | 0.1472 | 15.2128 | 0.20615 | 2.1676 | 0 | 0 | 0 | 0.1472 | 15.2128 | 0 | 2.1676 | 0 | 13.262 | 2.098 | 0
221.3333 | 2023-08-09 | 9:00 | 9:59 | 0.04 |  |  | 0 |  |  | 580.44 | 0.58044 | 0.16949 | 0.20949 | 3399.037 | 3.399 | 5.938 | 30.93% | 3.0927 | 2.098 | 13.262 | 0.20949 | 3.1895 | 0 | 0 | 0 | 2.098 | 13.262 | 0 | 3.1895 | 0 | 10.3914 | 4.9686 | 0
221.375 | 2023-08-09 | 10:00 | 10:59 | -0.2 |  |  | -0.2 |  |  | 1037.154 | 1.0372 | 0.30285 | 0.10285 | 5672.38 | 5.6724 | 8.8086 | 45.88% | 4.5878 | 4.9686 | 10.3914 | 0.10285 | 5.5695 | 0 | 0 | 0 | 4.9686 | 10.3914 | 0 | 5.5695 | 0 | 5.3788 | 9.9812 | 0
221.4167 | 2023-08-09 | 11:00 | 11:59 | -0.38 |  |  | -0.38 |  |  | 1296.146 | 1.2961 | 0.37847 | -0.0015254 | 6192.151 | 6.1922 | 13.8212 | 71.99% | 7.1985 | 9.9812 | 5.3788 | -0.0015254 | 6.1937 | 0 | 0 | 0 | 9.9812 | 5.3788 | 0 | 5.9764 | 0.21723 | 0 | 15.36 | 0.21723
221.4583 | 2023-08-09 | 12:00 | 12:59 | -0.43 |  |  | -0.43 |  |  | 1479.188 | 1.4792 | 0.43192 | 0.0019229 | 6362.158 | 6.3622 | 19.2 | 100% | 10 | 15.36 | 0 | 0.0019229 | 6.3602 | 0 | 0 | 0 | 15.36 | 0 | 0 | 0 | 6.3602 | 0 | 15.36 | 6.3602
221.5 | 2023-08-09 | 13:00 | 13:59 | -0.42 |  |  | -0.42 |  |  | 1028.677 | 1.0287 | 0.30037 | -0.11963 | 4007.512 | 4.0075 | 19.2 | 100% | 10 | 15.36 | 0 | -0.11963 | 4.1271 | 0 | 0 | 0 | 15.36 | 0 | 0 | 0 | 4.1271 | 0 | 15.36 | 4.1271
221.5417 | 2023-08-09 | 14:00 | 14:59 | -0.36 |  |  | -0.36 |  |  | 616.396 | 0.6164 | 0.17999 | -0.18001 | 2320.92 | 2.3209 | 19.2 | 100% | 10 | 15.36 | 0 | -0.18001 | 2.5009 | 0 | 0 | 0 | 15.36 | 0 | 0 | 0 | 2.5009 | 0 | 15.36 | 2.5009
221.5833 | 2023-08-09 | 15:00 | 15:59 | -0.37 |  |  | -0.37 |  |  | 540.847 | 0.54085 | 0.15793 | -0.21207 | 1965.253 | 1.9653 | 19.2 | 100% | 10 | 15.36 | 0 | -0.21207 | 2.1773 | 0 | 0 | 0 | 15.36 | 0 | 0 | 0 | 2.1773 | 0 | 15.36 | 2.1773
221.625 | 2023-08-09 | 16:00 | 16:59 | -0.32 |  |  | -0.32 |  |  | 1302.004 | 1.302 | 0.38019 | 0.060185 | 3322.627 | 3.3226 | 19.2 | 100% | 10 | 15.36 | 0 | 0.060185 | 3.2624 | 0 | 0 | 0 | 15.36 | 0 | 0 | 0 | 3.2624 | 0 | 15.36 | 3.2624
221.6667 | 2023-08-09 | 17:00 | 17:59 | -0.22 |  |  | -0.22 |  |  | 870.484 | 0.87048 | 0.25418 | 0.034181 | 1641.338 | 1.6413 | 19.2 | 100% | 10 | 15.36 | 0 | 0.034181 | 1.6072 | 0 | 0 | 0 | 15.36 | 0 | 0 | 0 | 1.6072 | 0 | 15.36 | 1.6072
221.7083 | 2023-08-09 | 18:00 | 18:59 | -0.01 |  |  | -0.01 |  |  | 510.07 | 0.51007 | 0.14894 | 0.13894 | 458.32 | 0.45832 | 19.2 | 100% | 10 | 15.36 | 0 | 0.13894 | 0.31938 | 0 | 0 | 0 | 15.36 | 0 | 0 | 0 | 0.31938 | 0 | 15.36 | 0.31938
221.75 | 2023-08-09 | 19:00 | 19:59 | 0.14 |  |  | 0 |  |  | 174.497 | 0.1745 | 0.050953 | 0.19095 | 139.304 | 0.1393 | 19.2 | 100% | 10 | 15.36 | 0 | 0.1393 | 0 | 0.051649 | 0.051649 | 0 | 15.3084 | 0.051649 | 0 | 0 | 0 | 0.051649 | 15.3084 | 0
221.7917 | 2023-08-09 | 20:00 | 20:59 | 0.26 |  |  | 0 |  |  | 0 | 0 | 0 | 0.26 | 0 | 0 | 19.1484 | 99.73% | 9.9731 | 15.3084 | 0.051649 | 0 | 0 | 0.26 | 0.26 | 0 | 15.0484 | 0.31165 | 0 | 0 | 0 | 0.31165 | 15.0484 | 0
221.8333 | 2023-08-09 | 21:00 | 21:59 | 0.23 |  |  | 0 |  |  | 0 | 0 | 0 | 0.23 | 0 | 0 | 18.8884 | 98.38% | 9.8377 | 15.0484 | 0.31165 | 0 | 0 | 0.23 | 0.23 | 0 | 14.8184 | 0.54165 | 0 | 0 | 0 | 0.54165 | 14.8184 | 0
221.875 | 2023-08-09 | 22:00 | 22:59 | 0.19 |  |  | 0 |  |  | 0 | 0 | 0 | 0.19 | 0 | 0 | 18.6584 | 97.18% | 9.7179 | 14.8184 | 0.54165 | 0 | 0 | 0.19 | 0.19 | 0 | 14.6284 | 0.73165 | 0 | 0 | 0 | 0.73165 | 14.6284 | 0
221.9167 | 2023-08-09 | 23:00 | 23:59 | 0.2 |  |  | 0 |  |  | 0 | 0 | 0 | 0.2 | 0 | 0 | 18.4684 | 96.19% | 9.6189 | 14.6284 | 0.73165 | 0 | 0 | 0.2 | 0.2 | 0 | 14.4284 | 0.93165 | 0 | 0 | 0 | 0.93165 | 14.4284 | 0
221.9583 | 2023-08-10 | 0:00 | 0:59 | 0.16 |  |  | 0 |  |  | 0 | 0 | 0 | 0.16 | 0 | 0 | 18.2684 | 95.15% | 9.5148 | 14.4284 | 0.93165 | 0 | 0 | 0.16 | 0.16 | 0 | 14.2684 | 1.0916 | 0 | 0 | 0 | 1.0916 | 14.2684 | 0
222 | 2023-08-10 | 1:00 | 1:59 | 0.16 |  |  | 0 |  |  | 0 | 0 | 0 | 0.16 | 0 | 0 | 18.1084 | 94.31% | 9.4314 | 14.2684 | 1.0916 | 0 | 0 | 0.16 | 0.16 | 0 | 14.1084 | 1.2516 | 0 | 0 | 0 | 1.2516 | 14.1084 | 0
222.0417 | 2023-08-10 | 2:00 | 2:59 | 0.15 |  |  | 0 |  |  | 0 | 0 | 0 | 0.15 | 0 | 0 | 17.9484 | 93.48% | 9.3481 | 14.1084 | 1.2516 | 0 | 0 | 0.15 | 0.15 | 0 | 13.9584 | 1.4016 | 0 | 0 | 0 | 1.4016 | 13.9584 | 0
222.0833 | 2023-08-10 | 3:00 | 3:59 | 0.15 |  |  | 0 |  |  | 0 | 0 | 0 | 0.15 | 0 | 0 | 17.7984 | 92.7% | 9.27 | 13.9584 | 1.4016 | 0 | 0 | 0.15 | 0.15 | 0 | 13.8084 | 1.5516 | 0 | 0 | 0 | 1.5516 | 13.8084 | 0
222.125 | 2023-08-10 | 4:00 | 4:59 | 0.14 |  |  | 0 |  |  | 0 | 0 | 0 | 0.14 | 0 | 0 | 17.6484 | 91.92% | 9.1918 | 13.8084 | 1.5516 | 0 | 0 | 0.14 | 0.14 | 0 | 13.6684 | 1.6916 | 0 | 0 | 0 | 1.6916 | 13.6684 | 0
222.1667 | 2023-08-10 | 5:00 | 5:59 | 0.15 |  |  | 0 |  |  | 0 | 0 | 0 | 0.15 | 0 | 0 | 17.5084 | 91.19% | 9.1189 | 13.6684 | 1.6916 | 0 | 0 | 0.15 | 0.15 | 0 | 13.5184 | 1.8416 | 0 | 0 | 0 | 1.8416 | 13.5184 | 0
222.2083 | 2023-08-10 | 6:00 | 6:59 | 0.52 |  |  | 0 |  |  | 0 | 0 | 0 | 0.52 | 0 | 0 | 17.3584 | 90.41% | 9.0408 | 13.5184 | 1.8416 | 0 | 0 | 0.52 | 0.52 | 0 | 12.9984 | 2.3616 | 0 | 0 | 0 | 2.3616 | 12.9984 | 0
222.25 | 2023-08-10 | 7:00 | 7:59 | 0.31 |  |  | 0 |  |  | 62.184 | 0.062184 | 0.018158 | 0.32816 | 245.494 | 0.24549 | 16.8384 | 87.7% | 8.77 | 12.9984 | 2.3616 | 0.24549 | 0 | 0.082664 | 0.082664 | 0 | 12.9157 | 2.4443 | 0 | 0 | 0 | 2.4443 | 12.9157 | 0
222.2917 | 2023-08-10 | 8:00 | 8:59 | 0.17 |  |  | 0 |  |  | 204.612 | 0.20461 | 0.059747 | 0.22975 | 888.896 | 0.8889 | 16.7557 | 87.27% | 8.7269 | 12.9157 | 2.4443 | 0.22975 | 0.65915 | 0 | 0 | 0 | 12.9157 | 2.4443 | 0 | 0.65915 | 0 | 1.8511 | 13.5089 | 0
222.3333 | 2023-08-10 | 9:00 | 9:59 | -0.15 |  |  | -0.15 |  |  | 426.234 | 0.42623 | 0.12446 | -0.02554 | 2082.588 | 2.0826 | 17.3489 | 90.36% | 9.0359 | 13.5089 | 1.8511 | -0.02554 | 2.1081 | 0 | 0 | 0 | 13.5089 | 1.8511 | 0 | 2.0568 | 0.051374 | 0 | 15.36 | 0.051374
222.375 | 2023-08-10 | 10:00 | 10:59 | -0.26 |  |  | -0.26 |  |  | 777.689 | 0.77769 | 0.22709 | -0.032915 | 3892.111 | 3.8921 | 19.2 | 100% | 10 | 15.36 | 0 | -0.032915 | 3.925 | 0 | 0 | 0 | 15.36 | 0 | 0 | 0 | 3.925 | 0 | 15.36 | 3.925
222.4167 | 2023-08-10 | 11:00 | 11:59 | -0.35 |  |  | -0.35 |  |  | 1267.988 | 1.268 | 0.37025 | 0.020252 | 6058.713 | 6.0587 | 19.2 | 100% | 10 | 15.36 | 0 | 0.020252 | 6.0385 | 0 | 0 | 0 | 15.36 | 0 | 0 | 0 | 6.0385 | 0 | 15.36 | 6.0385
222.4583 | 2023-08-10 | 12:00 | 12:59 | -0.39 |  |  | -0.39 |  |  | 1462.697 | 1.4627 | 0.42711 | 0.037108 | 6302.591 | 6.3026 | 19.2 | 100% | 10 | 15.36 | 0 | 0.037108 | 6.2655 | 0 | 0 | 0 | 15.36 | 0 | 0 | 0 | 6.2655 | 0 | 15.36 | 6.2655
222.5 | 2023-08-10 | 13:00 | 13:59 | -0.33 |  |  | -0.33 |  |  | 1570.561 | 1.5706 | 0.4586 | 0.1286 | 6128.688 | 6.1287 | 19.2 | 100% | 10 | 15.36 | 0 | 0.1286 | 6.0001 | 0 | 0 | 0 | 15.36 | 0 | 0 | 0 | 6.0001 | 0 | 15.36 | 6.0001
222.5417 | 2023-08-10 | 14:00 | 14:59 | -0.28 |  |  | -0.28 |  |  | 1594.777 | 1.5948 | 0.46567 | 0.18567 | 5588.058 | 5.5881 | 19.2 | 100% | 10 | 15.36 | 0 | 0.18567 | 5.4024 | 0 | 0 | 0 | 15.36 | 0 | 0 | 0 | 5.4024 | 0 | 15.36 | 5.4024
222.5833 | 2023-08-10 | 15:00 | 15:59 | -0.29 |  |  | -0.29 |  |  | 1517.981 | 1.518 | 0.44325 | 0.15325 | 4667.83 | 4.6678 | 19.2 | 100% | 10 | 15.36 | 0 | 0.15325 | 4.5146 | 0 | 0 | 0 | 15.36 | 0 | 0 | 0 | 4.5146 | 0 | 15.36 | 4.5146
222.625 | 2023-08-10 | 16:00 | 16:59 | 1.64 |  |  | 0 |  |  | 1331.808 | 1.3318 | 0.38889 | 2.0289 | 3385.328 | 3.3853 | 19.2 | 100% | 10 | 15.36 | 0 | 2.0289 | 1.3564 | 0 | 0 | 0 | 15.36 | 0 | 0 | 0 | 1.3564 | 0 | 15.36 | 1.3564
222.6667 | 2023-08-10 | 17:00 | 17:59 | 1.88 |  |  | 0 |  |  | 1050.853 | 1.0509 | 0.30685 | 2.1868 | 1689.193 | 1.6892 | 19.2 | 100% | 10 | 15.36 | 0 | 1.6892 | 0 | 0.49766 | 0.49766 | 0 | 14.8623 | 0.49766 | 0 | 0 | 0 | 0.49766 | 14.8623 | 0
222.7083 | 2023-08-10 | 18:00 | 18:59 | 1.3 |  |  | 0 |  |  | 660.805 | 0.6608 | 0.19296 | 1.493 | 307.297 | 0.3073 | 18.7023 | 97.41% | 9.7408 | 14.8623 | 0.49766 | 0.3073 | 0 | 1.1857 | 1.1857 | 0 | 13.6767 | 1.6833 | 0 | 0 | 0 | 1.6833 | 13.6767 | 0
222.75 | 2023-08-10 | 19:00 | 19:59 | 0.55 |  |  | 0 |  |  | 191.432 | 0.19143 | 0.055898 | 0.6059 | 115.304 | 0.1153 | 17.5167 | 91.23% | 9.1233 | 13.6767 | 1.6833 | 0.1153 | 0 | 0.49059 | 0.49059 | 0 | 13.1861 | 2.1739 | 0 | 0 | 0 | 2.1739 | 13.1861 | 0
222.7917 | 2023-08-10 | 20:00 | 20:59 | 0.51 |  |  | 0 |  |  | 0 | 0 | 0 | 0.51 | 0 | 0 | 17.0261 | 88.68% | 8.8678 | 13.1861 | 2.1739 | 0 | 0 | 0.51 | 0.51 | 0 | 12.6761 | 2.6839 | 0 | 0 | 0 | 2.6839 | 12.6761 | 0
222.8333 | 2023-08-10 | 21:00 | 21:59 | 0.48 |  |  | 0 |  |  | 0 | 0 | 0 | 0.48 | 0 | 0 | 16.5161 | 86.02% | 8.6021 | 12.6761 | 2.6839 | 0 | 0 | 0.48 | 0.48 | 0 | 12.1961 | 3.1639 | 0 | 0 | 0 | 3.1639 | 12.1961 | 0
222.875 | 2023-08-10 | 22:00 | 22:59 | 0.46 |  |  | 0 |  |  | 0 | 0 | 0 | 0.46 | 0 | 0 | 16.0361 | 83.52% | 8.3521 | 12.1961 | 3.1639 | 0 | 0 | 0.46 | 0.46 | 0 | 11.7361 | 3.6239 | 0 | 0 | 0 | 3.6239 | 11.7361 | 0
222.9167 | 2023-08-10 | 23:00 | 23:59 | 0.71 |  |  | 0 |  |  | 0 | 0 | 0 | 0.71 | 0 | 0 | 15.5761 | 81.13% | 8.1125 | 11.7361 | 3.6239 | 0 | 0 | 0.71 | 0.71 | 0 | 11.0261 | 4.3339 | 0 | 0 | 0 | 4.3339 | 11.0261 | 0
222.9583 | 2023-08-11 | 0:00 | 0:59 | 0.19 |  |  | 0 |  |  | 0 | 0 | 0 | 0.19 | 0 | 0 | 14.8661 | 77.43% | 7.7428 | 11.0261 | 4.3339 | 0 | 0 | 0.19 | 0.19 | 0 | 10.8361 | 4.5239 | 0 | 0 | 0 | 4.5239 | 10.8361 | 0
223 | 2023-08-11 | 1:00 | 1:59 | 0.17 |  |  | 0 |  |  | 0 | 0 | 0 | 0.17 | 0 | 0 | 14.6761 | 76.44% | 7.6438 | 10.8361 | 4.5239 | 0 | 0 | 0.17 | 0.17 | 0 | 10.6661 | 4.6939 | 0 | 0 | 0 | 4.6939 | 10.6661 | 0
223.0417 | 2023-08-11 | 2:00 | 2:59 | 0.17 |  |  | 0 |  |  | 0 | 0 | 0 | 0.17 | 0 | 0 | 14.5061 | 75.55% | 7.5553 | 10.6661 | 4.6939 | 0 | 0 | 0.17 | 0.17 | 0 | 10.4961 | 4.8639 | 0 | 0 | 0 | 4.8639 | 10.4961 | 0
223.0833 | 2023-08-11 | 3:00 | 3:59 | 0.16 |  |  | 0 |  |  | 0 | 0 | 0 | 0.16 | 0 | 0 | 14.3361 | 74.67% | 7.4667 | 10.4961 | 4.8639 | 0 | 0 | 0.16 | 0.16 | 0 | 10.3361 | 5.0239 | 0 | 0 | 0 | 5.0239 | 10.3361 | 0
223.125 | 2023-08-11 | 4:00 | 4:59 | 0.16 |  |  | 0 |  |  | 0 | 0 | 0 | 0.16 | 0 | 0 | 14.1761 | 73.83% | 7.3834 | 10.3361 | 5.0239 | 0 | 0 | 0.16 | 0.16 | 0 | 10.1761 | 5.1839 | 0 | 0 | 0 | 5.1839 | 10.1761 | 0
223.1667 | 2023-08-11 | 5:00 | 5:59 | 0.16 |  |  | 0 |  |  | 0 | 0 | 0 | 0.16 | 0 | 0 | 14.0161 | 73% | 7.3 | 10.1761 | 5.1839 | 0 | 0 | 0.16 | 0.16 | 0 | 10.0161 | 5.3439 | 0 | 0 | 0 | 5.3439 | 10.0161 | 0
223.2083 | 2023-08-11 | 6:00 | 6:59 | 0.41 |  |  | 0 |  |  | 0 | 0 | 0 | 0.41 | 0 | 0 | 13.8561 | 72.17% | 7.2167 | 10.0161 | 5.3439 | 0 | 0 | 0.41 | 0.41 | 0 | 9.6061 | 5.7539 | 0 | 0 | 0 | 5.7539 | 9.6061 | 0
223.25 | 2023-08-11 | 7:00 | 7:59 | 0.44 |  |  | 0 |  |  | 62.208 | 0.062208 | 0.018165 | 0.45816 | 245.553 | 0.24555 | 13.4461 | 70.03% | 7.0032 | 9.6061 | 5.7539 | 0.24555 | 0 | 0.21261 | 0.21261 | 0 | 9.3935 | 5.9665 | 0 | 0 | 0 | 5.9665 | 9.3935 | 0
223.2917 | 2023-08-11 | 8:00 | 8:59 | 0.15 |  |  | 0 |  |  | 267.946 | 0.26795 | 0.07824 | 0.22824 | 1707.517 | 1.7075 | 13.2335 | 68.92% | 6.8924 | 9.3935 | 5.9665 | 0.22824 | 1.4793 | 0 | 0 | 0 | 9.3935 | 5.9665 | 0 | 1.4793 | 0 | 4.6352 | 10.7248 | 0
223.3333 | 2023-08-11 | 9:00 | 9:59 | -0.03 |  |  | -0.03 |  |  | 718.686 | 0.71869 | 0.20986 | 0.17986 | 4972.844 | 4.9728 | 14.5648 | 75.86% | 7.5858 | 10.7248 | 4.6352 | 0.17986 | 4.793 | 0 | 0 | 0 | 10.7248 | 4.6352 | 0 | 4.793 | 0 | 0.32148 | 15.0385 | 0
223.375 | 2023-08-11 | 10:00 | 10:59 | -0.26 |  |  | -0.26 |  |  | 1052.164 | 1.0522 | 0.30723 | 0.047232 | 5738.163 | 5.7382 | 18.8785 | 98.33% | 9.8326 | 15.0385 | 0.32148 | 0.047232 | 5.6909 | 0 | 0 | 0 | 15.0385 | 0.32148 | 0 | 0.3572 | 5.3337 | 0 | 15.36 | 5.3337
223.4167 | 2023-08-11 | 11:00 | 11:59 | -0.22 |  |  | -0.22 |  |  | 1275.845 | 1.2758 | 0.37255 | 0.15255 | 6092.921 | 6.0929 | 19.2 | 100% | 10 | 15.36 | 0 | 0.15255 | 5.9404 | 0 | 0 | 0 | 15.36 | 0 | 0 | 0 | 5.9404 | 0 | 15.36 | 5.9404
223.4583 | 2023-08-11 | 12:00 | 12:59 | -0.32 |  |  | -0.32 |  |  | 1397.753 | 1.3978 | 0.40814 | 0.088144 | 6048.913 | 6.0489 | 19.2 | 100% | 10 | 15.36 | 0 | 0.088144 | 5.9608 | 0 | 0 | 0 | 15.36 | 0 | 0 | 0 | 5.9608 | 0 | 15.36 | 5.9608
223.5 | 2023-08-11 | 13:00 | 13:59 | -0.31 |  |  | -0.31 |  |  | 1480.034 | 1.48 | 0.43217 | 0.12217 | 5845.104 | 5.8451 | 19.2 | 100% | 10 | 15.36 | 0 | 0.12217 | 5.7229 | 0 | 0 | 0 | 15.36 | 0 | 0 | 0 | 5.7229 | 0 | 15.36 | 5.7229
223.5417 | 2023-08-11 | 14:00 | 14:59 | -0.3 |  |  | -0.3 |  |  | 1509.578 | 1.5096 | 0.4408 | 0.1408 | 5362.41 | 5.3624 | 19.2 | 100% | 10 | 15.36 | 0 | 0.1408 | 5.2216 | 0 | 0 | 0 | 15.36 | 0 | 0 | 0 | 5.2216 | 0 | 15.36 | 5.2216
223.5833 | 2023-08-11 | 15:00 | 15:59 | -0.31 |  |  | -0.31 |  |  | 1445.524 | 1.4455 | 0.42209 | 0.11209 | 4507.532 | 4.5075 | 19.2 | 100% | 10 | 15.36 | 0 | 0.11209 | 4.3954 | 0 | 0 | 0 | 15.36 | 0 | 0 | 0 | 4.3954 | 0 | 15.36 | 4.3954
223.625 | 2023-08-11 | 16:00 | 16:59 | -0.29 |  |  | -0.29 |  |  | 1283.862 | 1.2839 | 0.37489 | 0.084888 | 3271.61 | 3.2716 | 19.2 | 100% | 10 | 15.36 | 0 | 0.084888 | 3.1867 | 0 | 0 | 0 | 15.36 | 0 | 0 | 0 | 3.1867 | 0 | 15.36 | 3.1867
223.6667 | 2023-08-11 | 17:00 | 17:59 | -0.2 |  |  | -0.2 |  |  | 1002.229 | 1.0022 | 0.29265 | 0.092651 | 1655.21 | 1.6552 | 19.2 | 100% | 10 | 15.36 | 0 | 0.092651 | 1.5626 | 0 | 0 | 0 | 15.36 | 0 | 0 | 0 | 1.5626 | 0 | 15.36 | 1.5626
223.7083 | 2023-08-11 | 18:00 | 18:59 | 0.77 |  |  | 0 |  |  | 616.038 | 0.61604 | 0.17988 | 0.94988 | 339.556 | 0.33956 | 19.2 | 100% | 10 | 15.36 | 0 | 0.33956 | 0 | 0.61033 | 0.61033 | 0 | 14.7497 | 0.61033 | 0 | 0 | 0 | 0.61033 | 14.7497 | 0
223.75 | 2023-08-11 | 19:00 | 19:59 | 0.33 |  |  | 0 |  |  | 158.689 | 0.15869 | 0.046337 | 0.37634 | 145.614 | 0.14561 | 18.5897 | 96.82% | 9.6821 | 14.7497 | 0.61033 | 0.14561 | 0 | 0.23072 | 0.23072 | 0 | 14.5189 | 0.84105 | 0 | 0 | 0 | 0.84105 | 14.5189 | 0
223.7917 | 2023-08-11 | 20:00 | 20:59 | 0.33 |  |  | 0 |  |  | 0 | 0 | 0 | 0.33 | 0 | 0 | 18.3589 | 95.62% | 9.562 | 14.5189 | 0.84105 | 0 | 0 | 0.33 | 0.33 | 0 | 14.1889 | 1.1711 | 0 | 0 | 0 | 1.1711 | 14.1889 | 0
223.8333 | 2023-08-11 | 21:00 | 21:59 | 0.38 |  |  | 0 |  |  | 0 | 0 | 0 | 0.38 | 0 | 0 | 18.0289 | 93.9% | 9.3901 | 14.1889 | 1.1711 | 0 | 0 | 0.38 | 0.38 | 0 | 13.8089 | 1.5511 | 0 | 0 | 0 | 1.5511 | 13.8089 | 0
223.875 | 2023-08-11 | 22:00 | 22:59 | 0.26 |  |  | 0 |  |  | 0 | 0 | 0 | 0.26 | 0 | 0 | 17.6489 | 91.92% | 9.1922 | 13.8089 | 1.5511 | 0 | 0 | 0.26 | 0.26 | 0 | 13.5489 | 1.8111 | 0 | 0 | 0 | 1.8111 | 13.5489 | 0
223.9167 | 2023-08-11 | 23:00 | 23:59 | 0.21 |  |  | 0 |  |  | 0 | 0 | 0 | 0.21 | 0 | 0 | 17.3889 | 90.57% | 9.0567 | 13.5489 | 1.8111 | 0 | 0 | 0.21 | 0.21 | 0 | 13.3389 | 2.0211 | 0 | 0 | 0 | 2.0211 | 13.3389 | 0
223.9583 | 2023-08-12 | 0:00 | 0:59 | 0.2 |  |  | 0 |  |  | 0 | 0 | 0 | 0.2 | 0 | 0 | 17.1789 | 89.47% | 8.9474 | 13.3389 | 2.0211 | 0 | 0 | 0.2 | 0.2 | 0 | 13.1389 | 2.2211 | 0 | 0 | 0 | 2.2211 | 13.1389 | 0
224 | 2023-08-12 | 1:00 | 1:59 | 0.18 |  |  | 0 |  |  | 0 | 0 | 0 | 0.18 | 0 | 0 | 16.9789 | 88.43% | 8.8432 | 13.1389 | 2.2211 | 0 | 0 | 0.18 | 0.18 | 0 | 12.9589 | 2.4011 | 0 | 0 | 0 | 2.4011 | 12.9589 | 0
224.0417 | 2023-08-12 | 2:00 | 2:59 | 0.15 |  |  | 0 |  |  | 0 | 0 | 0 | 0.15 | 0 | 0 | 16.7989 | 87.49% | 8.7495 | 12.9589 | 2.4011 | 0 | 0 | 0.15 | 0.15 | 0 | 12.8089 | 2.5511 | 0 | 0 | 0 | 2.5511 | 12.8089 | 0
224.0833 | 2023-08-12 | 3:00 | 3:59 | 0.15 |  |  | 0 |  |  | 0 | 0 | 0 | 0.15 | 0 | 0 | 16.6489 | 86.71% | 8.6713 | 12.8089 | 2.5511 | 0 | 0 | 0.15 | 0.15 | 0 | 12.6589 | 2.7011 | 0 | 0 | 0 | 2.7011 | 12.6589 | 0
224.125 | 2023-08-12 | 4:00 | 4:59 | 0.14 |  |  | 0 |  |  | 0 | 0 | 0 | 0.14 | 0 | 0 | 16.4989 | 85.93% | 8.5932 | 12.6589 | 2.7011 | 0 | 0 | 0.14 | 0.14 | 0 | 12.5189 | 2.8411 | 0 | 0 | 0 | 2.8411 | 12.5189 | 0
224.1667 | 2023-08-12 | 5:00 | 5:59 | 0.15 |  |  | 0 |  |  | 0 | 0 | 0 | 0.15 | 0 | 0 | 16.3589 | 85.2% | 8.5203 | 12.5189 | 2.8411 | 0 | 0 | 0.15 | 0.15 | 0 | 12.3689 | 2.9911 | 0 | 0 | 0 | 2.9911 | 12.3689 | 0
224.2083 | 2023-08-12 | 6:00 | 6:59 | 0.15 |  |  | 0 |  |  | 0 | 0 | 0 | 0.15 | 0 | 0 | 16.2089 | 84.42% | 8.4422 | 12.3689 | 2.9911 | 0 | 0 | 0.15 | 0.15 | 0 | 12.2189 | 3.1411 | 0 | 0 | 0 | 3.1411 | 12.2189 | 0
224.25 | 2023-08-12 | 7:00 | 7:59 | 0.54 |  |  | 0 |  |  | 74.124 | 0.074124 | 0.021644 | 0.56164 | 1259.786 | 1.2598 | 16.0589 | 83.64% | 8.364 | 12.2189 | 3.1411 | 0.56164 | 0.69814 | 0 | 0 | 0 | 12.2189 | 3.1411 | 0 | 0.69814 | 0 | 2.5127 | 12.8473 | 0
224.2917 | 2023-08-12 | 8:00 | 8:59 | 3 |  |  | 0 |  |  | 297.397 | 0.2974 | 0.08684 | 3.0868 | 3647.61 | 3.6476 | 16.6873 | 86.91% | 8.6913 | 12.8473 | 2.5127 | 3.0868 | 0.56077 | 0 | 0 | 0 | 12.8473 | 2.5127 | 0 | 0.56077 | 0 | 2.008 | 13.352 | 0
224.3333 | 2023-08-12 | 9:00 | 9:59 | 0.68 |  |  | 0 |  |  | 706.655 | 0.70666 | 0.20634 | 0.88634 | 4858.704 | 4.8587 | 17.192 | 89.54% | 8.9542 | 13.352 | 2.008 | 0.88634 | 3.9724 | 0 | 0 | 0 | 13.352 | 2.008 | 0 | 2.2311 | 1.7412 | 0 | 15.36 | 1.7412
224.375 | 2023-08-12 | 10:00 | 10:59 | -0.01 |  |  | -0.01 |  |  | 1024.274 | 1.0243 | 0.29909 | 0.28909 | 5560.035 | 5.56 | 19.2 | 100% | 10 | 15.36 | 0 | 0.28909 | 5.2709 | 0 | 0 | 0 | 15.36 | 0 | 0 | 0 | 5.2709 | 0 | 15.36 | 5.2709
224.4167 | 2023-08-12 | 11:00 | 11:59 | 4.8 |  |  | 0 |  |  | 1249.777 | 1.2498 | 0.36493 | 5.1649 | 5964.412 | 5.9644 | 19.2 | 100% | 10 | 15.36 | 0 | 5.1649 | 0.79948 | 0 | 0 | 0 | 15.36 | 0 | 0 | 0 | 0.79948 | 0 | 15.36 | 0.79948
224.4583 | 2023-08-12 | 12:00 | 12:59 | 6.95 |  |  | 0 |  |  | 1434.959 | 1.435 | 0.41901 | 7.369 | 6185.318 | 6.1853 | 19.2 | 100% | 10 | 15.36 | 0 | 6.1853 | 0 | 1.1837 | 1.1837 | 0 | 14.1763 | 1.1837 | 0 | 0 | 0 | 1.1837 | 14.1763 | 0
224.5 | 2023-08-12 | 13:00 | 13:59 | 6.94 |  |  | 0 |  |  | 1552.417 | 1.5524 | 0.45331 | 7.3933 | 6057.21 | 6.0572 | 18.0163 | 93.83% | 9.3835 | 14.1763 | 1.1837 | 6.0572 | 0 | 1.3361 | 1.3361 | 0 | 12.8402 | 2.5198 | 0 | 0 | 0 | 2.5198 | 12.8402 | 0
224.5417 | 2023-08-12 | 14:00 | 14:59 | 5.34 |  |  | 0 |  |  | 1576.098 | 1.5761 | 0.46022 | 5.8002 | 5518.387 | 5.5184 | 16.6802 | 86.88% | 8.6876 | 12.8402 | 2.5198 | 5.5184 | 0 | 0.28183 | 0.28183 | 0 | 12.5584 | 2.8016 | 0 | 0 | 0 | 2.8016 | 12.5584 | 0
224.5833 | 2023-08-12 | 15:00 | 15:59 | -0.23 |  |  | -0.23 |  |  | 1494.753 | 1.4948 | 0.43647 | 0.20647 | 4593.249 | 4.5932 | 16.3984 | 85.41% | 8.5408 | 12.5584 | 2.8016 | 0.20647 | 4.3868 | 0 | 0 | 0 | 12.5584 | 2.8016 | 0 | 3.1129 | 1.2739 | 0 | 15.36 | 1.2739
224.625 | 2023-08-12 | 16:00 | 16:59 | -0.24 |  |  | -0.24 |  |  | 1314.297 | 1.3143 | 0.38377 | 0.14377 | 3304.506 | 3.3045 | 19.2 | 100% | 10 | 15.36 | 0 | 0.14377 | 3.1607 | 0 | 0 | 0 | 15.36 | 0 | 0 | 0 | 3.1607 | 0 | 15.36 | 3.1607
224.6667 | 2023-08-12 | 17:00 | 17:59 | 0.41 |  |  | 0 |  |  | 1020.316 | 1.0203 | 0.29793 | 0.70793 | 1653.157 | 1.6532 | 19.2 | 100% | 10 | 15.36 | 0 | 0.70793 | 0.94522 | 0 | 0 | 0 | 15.36 | 0 | 0 | 0 | 0.94522 | 0 | 15.36 | 0.94522
224.7083 | 2023-08-12 | 18:00 | 18:59 | 0.07 |  |  | 0 |  |  | 422.148 | 0.42215 | 0.12327 | 0.19327 | 524.248 | 0.52425 | 19.2 | 100% | 10 | 15.36 | 0 | 0.19327 | 0.33098 | 0 | 0 | 0 | 15.36 | 0 | 0 | 0 | 0.33098 | 0 | 15.36 | 0.33098
224.75 | 2023-08-12 | 19:00 | 19:59 | 0.19 |  |  | 0 |  |  | 161.981 | 0.16198 | 0.047298 | 0.2373 | 127.724 | 0.12772 | 19.2 | 100% | 10 | 15.36 | 0 | 0.12772 | 0 | 0.10957 | 0.10957 | 0 | 15.2504 | 0.10957 | 0 | 0 | 0 | 0.10957 | 15.2504 | 0
224.7917 | 2023-08-12 | 20:00 | 20:59 | 2.29 |  |  | 0 |  |  | 0 | 0 | 0 | 2.29 | 0 | 0 | 19.0904 | 99.43% | 9.9429 | 15.2504 | 0.10957 | 0 | 0 | 2.29 | 2.29 | 0 | 12.9604 | 2.3996 | 0 | 0 | 0 | 2.3996 | 12.9604 | 0
224.8333 | 2023-08-12 | 21:00 | 21:59 | 5.09 |  |  | 0 |  |  | 0 | 0 | 0 | 5.09 | 0 | 0 | 16.8004 | 87.5% | 8.7502 | 12.9604 | 2.3996 | 0 | 0 | 5.09 | 5.09 | 0 | 7.8704 | 7.4896 | 0 | 0 | 0 | 7.4896 | 7.8704 | 0
224.875 | 2023-08-12 | 22:00 | 22:59 | 0.93 |  |  | 0 |  |  | 0 | 0 | 0 | 0.93 | 0 | 0 | 11.7104 | 60.99% | 6.0992 | 7.8704 | 7.4896 | 0 | 0 | 0.93 | 0.93 | 0 | 6.9404 | 8.4196 | 0 | 0 | 0 | 8.4196 | 6.9404 | 0
224.9167 | 2023-08-12 | 23:00 | 23:59 | 0.47 |  |  | 0 |  |  | 0 | 0 | 0 | 0.47 | 0 | 0 | 10.7804 | 56.15% | 5.6148 | 6.9404 | 8.4196 | 0 | 0 | 0.47 | 0.47 | 0 | 6.4704 | 8.8896 | 0 | 0 | 0 | 8.8896 | 6.4704 | 0
224.9583 | 2023-08-13 | 0:00 | 0:59 | 0.26 |  |  | 0 |  |  | 0 | 0 | 0 | 0.26 | 0 | 0 | 10.3104 | 53.7% | 5.37 | 6.4704 | 8.8896 | 0 | 0 | 0.26 | 0.26 | 0 | 6.2104 | 9.1496 | 0 | 0 | 0 | 9.1496 | 6.2104 | 0
225 | 2023-08-13 | 1:00 | 1:59 | 0.28 |  |  | 0 |  |  | 0 | 0 | 0 | 0.28 | 0 | 0 | 10.0504 | 52.35% | 5.2346 | 6.2104 | 9.1496 | 0 | 0 | 0.28 | 0.28 | 0 | 5.9304 | 9.4296 | 0 | 0 | 0 | 9.4296 | 5.9304 | 0
225.0417 | 2023-08-13 | 2:00 | 2:59 | 0.25 |  |  | 0 |  |  | 0 | 0 | 0 | 0.25 | 0 | 0 | 9.7704 | 50.89% | 5.0888 | 5.9304 | 9.4296 | 0 | 0 | 0.25 | 0.25 | 0 | 5.6804 | 9.6796 | 0 | 0 | 0 | 9.6796 | 5.6804 | 0
225.0833 | 2023-08-13 | 3:00 | 3:59 | 0.23 |  |  | 0 |  |  | 0 | 0 | 0 | 0.23 | 0 | 0 | 9.5204 | 49.59% | 4.9586 | 5.6804 | 9.6796 | 0 | 0 | 0.23 | 0.23 | 0 | 5.4504 | 9.9096 | 0 | 0 | 0 | 9.9096 | 5.4504 | 0
225.125 | 2023-08-13 | 4:00 | 4:59 | 0.23 |  |  | 0 |  |  | 0 | 0 | 0 | 0.23 | 0 | 0 | 9.2904 | 48.39% | 4.8388 | 5.4504 | 9.9096 | 0 | 0 | 0.23 | 0.23 | 0 | 5.2204 | 10.1396 | 0 | 0 | 0 | 10.1396 | 5.2204 | 0
225.1667 | 2023-08-13 | 5:00 | 5:59 | 0.72 |  |  | 0 |  |  | 0 | 0 | 0 | 0.72 | 0 | 0 | 9.0604 | 47.19% | 4.719 | 5.2204 | 10.1396 | 0 | 0 | 0.72 | 0.72 | 0 | 4.5004 | 10.8596 | 0 | 0 | 0 | 10.8596 | 4.5004 | 0
225.2083 | 2023-08-13 | 6:00 | 6:59 | 0.36 |  |  | 0 |  |  | 0 | 0 | 0 | 0.36 | 0 | 0 | 8.3404 | 43.44% | 4.344 | 4.5004 | 10.8596 | 0 | 0 | 0.36 | 0.36 | 0 | 4.1404 | 11.2196 | 0 | 0 | 0 | 11.2196 | 4.1404 | 0
225.25 | 2023-08-13 | 7:00 | 7:59 | 0.63 |  |  | 0 |  |  | 17.326 | 0.017326 | 0.0050592 | 0.63506 | 67.931 | 0.067931 | 7.9804 | 41.56% | 4.1565 | 4.1404 | 11.2196 | 0.067931 | 0 | 0.56713 | 0.56713 | 0 | 3.5733 | 11.7867 | 0 | 0 | 0 | 11.7867 | 3.5733 | 0
225.2917 | 2023-08-13 | 8:00 | 8:59 | 0.19 |  |  | 0 |  |  | 119.069 | 0.11907 | 0.034768 | 0.22477 | 473.579 | 0.47358 | 7.4133 | 38.61% | 3.8611 | 3.5733 | 11.7867 | 0.22477 | 0.24881 | 0 | 0 | 0 | 3.5733 | 11.7867 | 0 | 0.24881 | 0 | 11.5628 | 3.7972 | 0
225.3333 | 2023-08-13 | 9:00 | 9:59 | 0.03 |  |  | 0 |  |  | 225.049 | 0.22505 | 0.065714 | 0.095714 | 916.723 | 0.91672 | 7.6372 | 39.78% | 3.9777 | 3.7972 | 11.5628 | 0.095714 | 0.82101 | 0 | 0 | 0 | 3.7972 | 11.5628 | 0 | 0.82101 | 0 | 10.8239 | 4.5361 | 0
225.375 | 2023-08-13 | 10:00 | 10:59 | -0.02 |  |  | -0.02 |  |  | 725.113 | 0.72511 | 0.21173 | 0.19173 | 3497.012 | 3.497 | 8.3761 | 43.63% | 4.3626 | 4.5361 | 10.8239 | 0.19173 | 3.3053 | 0 | 0 | 0 | 4.5361 | 10.8239 | 0 | 3.3053 | 0 | 7.8491 | 7.5109 | 0
225.4167 | 2023-08-13 | 11:00 | 11:59 | -0.2 |  |  | -0.2 |  |  | 843.625 | 0.84362 | 0.24634 | 0.046338 | 3742.11 | 3.7421 | 11.3509 | 59.12% | 5.9119 | 7.5109 | 7.8491 | 0.046338 | 3.6958 | 0 | 0 | 0 | 7.5109 | 7.8491 | 0 | 3.6958 | 0 | 4.5229 | 10.8371 | 0
225.4583 | 2023-08-13 | 12:00 | 12:59 | -0.26 |  |  | -0.26 |  |  | 1246.12 | 1.2461 | 0.36387 | 0.10387 | 5287.935 | 5.2879 | 14.6771 | 76.44% | 7.6443 | 10.8371 | 4.5229 | 0.10387 | 5.1841 | 0 | 0 | 0 | 10.8371 | 4.5229 | 0 | 5.0255 | 0.1586 | 0 | 15.36 | 0.1586
225.5 | 2023-08-13 | 13:00 | 13:59 | 0.04 |  |  | 0 |  |  | 1268.002 | 1.268 | 0.37026 | 0.41026 | 4927.363 | 4.9274 | 19.2 | 100% | 10 | 15.36 | 0 | 0.41026 | 4.5171 | 0 | 0 | 0 | 15.36 | 0 | 0 | 0 | 4.5171 | 0 | 15.36 | 4.5171
225.5417 | 2023-08-13 | 14:00 | 14:59 | -0.03 |  |  | -0.03 |  |  | 1272.555 | 1.2726 | 0.37159 | 0.34159 | 4513.849 | 4.5138 | 19.2 | 100% | 10 | 15.36 | 0 | 0.34159 | 4.1723 | 0 | 0 | 0 | 15.36 | 0 | 0 | 0 | 4.1723 | 0 | 15.36 | 4.1723
225.5833 | 2023-08-13 | 15:00 | 15:59 | -0.24 |  |  | -0.24 |  |  | 1275.148 | 1.2751 | 0.37234 | 0.13234 | 4024.33 | 4.0243 | 19.2 | 100% | 10 | 15.36 | 0 | 0.13234 | 3.892 | 0 | 0 | 0 | 15.36 | 0 | 0 | 0 | 3.892 | 0 | 15.36 | 3.892
225.625 | 2023-08-13 | 16:00 | 16:59 | -0.25 |  |  | -0.25 |  |  | 1283.708 | 1.2837 | 0.37484 | 0.12484 | 3250.09 | 3.2501 | 19.2 | 100% | 10 | 15.36 | 0 | 0.12484 | 3.1252 | 0 | 0 | 0 | 15.36 | 0 | 0 | 0 | 3.1252 | 0 | 15.36 | 3.1252
225.6667 | 2023-08-13 | 17:00 | 17:59 | -0.16 |  |  | -0.16 |  |  | 995.615 | 0.99562 | 0.29072 | 0.13072 | 1603.899 | 1.6039 | 19.2 | 100% | 10 | 15.36 | 0 | 0.13072 | 1.4732 | 0 | 0 | 0 | 15.36 | 0 | 0 | 0 | 1.4732 | 0 | 15.36 | 1.4732
225.7083 | 2023-08-13 | 18:00 | 18:59 | 2.21 |  |  | 0 |  |  | 599.138 | 0.59914 | 0.17495 | 2.3849 | 335.162 | 0.33516 | 19.2 | 100% | 10 | 15.36 | 0 | 0.33516 | 0 | 2.0498 | 2.0498 | 0 | 13.3102 | 2.0498 | 0 | 0 | 0 | 2.0498 | 13.3102 | 0
225.75 | 2023-08-13 | 19:00 | 19:59 | 0.45 |  |  | 0 |  |  | 139.676 | 0.13968 | 0.040785 | 0.49079 | 126.734 | 0.12673 | 17.1502 | 89.32% | 8.9324 | 13.3102 | 2.0498 | 0.12673 | 0 | 0.36405 | 0.36405 | 0 | 12.9462 | 2.4138 | 0 | 0 | 0 | 2.4138 | 12.9462 | 0
225.7917 | 2023-08-13 | 20:00 | 20:59 | 0.46 |  |  | 0 |  |  | 0 | 0 | 0 | 0.46 | 0 | 0 | 16.7862 | 87.43% | 8.7428 | 12.9462 | 2.4138 | 0 | 0 | 0.46 | 0.46 | 0 | 12.4862 | 2.8738 | 0 | 0 | 0 | 2.8738 | 12.4862 | 0
225.8333 | 2023-08-13 | 21:00 | 21:59 | 0.28 |  |  | 0 |  |  | 0 | 0 | 0 | 0.28 | 0 | 0 | 16.3262 | 85.03% | 8.5032 | 12.4862 | 2.8738 | 0 | 0 | 0.28 | 0.28 | 0 | 12.2062 | 3.1538 | 0 | 0 | 0 | 3.1538 | 12.2062 | 0
225.875 | 2023-08-13 | 22:00 | 22:59 | 0.25 |  |  | 0 |  |  | 0 | 0 | 0 | 0.25 | 0 | 0 | 16.0462 | 83.57% | 8.3574 | 12.2062 | 3.1538 | 0 | 0 | 0.25 | 0.25 | 0 | 11.9562 | 3.4038 | 0 | 0 | 0 | 3.4038 | 11.9562 | 0
225.9167 | 2023-08-13 | 23:00 | 23:59 | 0.25 |  |  | 0 |  |  | 0 | 0 | 0 | 0.25 | 0 | 0 | 15.7962 | 82.27% | 8.2272 | 11.9562 | 3.4038 | 0 | 0 | 0.25 | 0.25 | 0 | 11.7062 | 3.6538 | 0 | 0 | 0 | 3.6538 | 11.7062 | 0
225.9583 | 2023-08-14 | 0:00 | 0:59 | 0.26 |  |  | 0 |  |  | 0 | 0 | 0 | 0.26 | 0 | 0 | 15.5462 | 80.97% | 8.097 | 11.7062 | 3.6538 | 0 | 0 | 0.26 | 0.26 | 0 | 11.4462 | 3.9138 | 0 | 0 | 0 | 3.9138 | 11.4462 | 0
226 | 2023-08-14 | 1:00 | 1:59 | 0.24 |  |  | 0 |  |  | 0 | 0 | 0 | 0.24 | 0 | 0 | 15.2862 | 79.62% | 7.9615 | 11.4462 | 3.9138 | 0 | 0 | 0.24 | 0.24 | 0 | 11.2062 | 4.1538 | 0 | 0 | 0 | 4.1538 | 11.2062 | 0
226.0417 | 2023-08-14 | 2:00 | 2:59 | 0.24 |  |  | 0 |  |  | 0 | 0 | 0 | 0.24 | 0 | 0 | 15.0462 | 78.37% | 7.8365 | 11.2062 | 4.1538 | 0 | 0 | 0.24 | 0.24 | 0 | 10.9662 | 4.3938 | 0 | 0 | 0 | 4.3938 | 10.9662 | 0
226.0833 | 2023-08-14 | 3:00 | 3:59 | 0.23 |  |  | 0 |  |  | 0 | 0 | 0 | 0.23 | 0 | 0 | 14.8062 | 77.12% | 7.7115 | 10.9662 | 4.3938 | 0 | 0 | 0.23 | 0.23 | 0 | 10.7362 | 4.6238 | 0 | 0 | 0 | 4.6238 | 10.7362 | 0
226.125 | 2023-08-14 | 4:00 | 4:59 | 0.23 |  |  | 0 |  |  | 0 | 0 | 0 | 0.23 | 0 | 0 | 14.5762 | 75.92% | 7.5918 | 10.7362 | 4.6238 | 0 | 0 | 0.23 | 0.23 | 0 | 10.5062 | 4.8538 | 0 | 0 | 0 | 4.8538 | 10.5062 | 0
226.1667 | 2023-08-14 | 5:00 | 5:59 | 0.23 |  |  | 0 |  |  | 0 | 0 | 0 | 0.23 | 0 | 0 | 14.3462 | 74.72% | 7.472 | 10.5062 | 4.8538 | 0 | 0 | 0.23 | 0.23 | 0 | 10.2762 | 5.0838 | 0 | 0 | 0 | 5.0838 | 10.2762 | 0
226.2083 | 2023-08-14 | 6:00 | 6:59 | 0.58 |  |  | 0 |  |  | 0 | 0 | 0 | 0.58 | 0 | 0 | 14.1162 | 73.52% | 7.3522 | 10.2762 | 5.0838 | 0 | 0 | 0.58 | 0.58 | 0 | 9.6962 | 5.6638 | 0 | 0 | 0 | 5.6638 | 9.6962 | 0
226.25 | 2023-08-14 | 7:00 | 7:59 | 0.3 |  |  | 0 |  |  | 20.654 | 0.020654 | 0.006031 | 0.30603 | 81.089 | 0.081089 | 13.5362 | 70.5% | 7.0501 | 9.6962 | 5.6638 | 0.081089 | 0 | 0.22494 | 0.22494 | 0 | 9.4712 | 5.8888 | 0 | 0 | 0 | 5.8888 | 9.4712 | 0
226.2917 | 2023-08-14 | 8:00 | 8:59 | 0.11 |  |  | 0 |  |  | 101.468 | 0.10147 | 0.029629 | 0.13963 | 401.207 | 0.40121 | 13.3112 | 69.33% | 6.9329 | 9.4712 | 5.8888 | 0.13963 | 0.26158 | 0 | 0 | 0 | 9.4712 | 5.8888 | 0 | 0.26158 | 0 | 5.6534 | 9.7066 | 0
226.3333 | 2023-08-14 | 9:00 | 9:59 | -0.03 |  |  | -0.03 |  |  | 179.88 | 0.17988 | 0.052525 | 0.022525 | 722.521 | 0.72252 | 13.5466 | 70.56% | 7.0555 | 9.7066 | 5.6534 | 0.022525 | 0.7 | 0 | 0 | 0 | 9.7066 | 5.6534 | 0 | 0.7 | 0 | 5.0234 | 10.3366 | 0
226.375 | 2023-08-14 | 10:00 | 10:59 | 0.18 |  |  | 0 |  |  | 339.953 | 0.33995 | 0.099266 | 0.27927 | 1404.848 | 1.4048 | 14.1766 | 73.84% | 7.3837 | 10.3366 | 5.0234 | 0.27927 | 1.1256 | 0 | 0 | 0 | 10.3366 | 5.0234 | 0 | 1.1256 | 0 | 4.0103 | 11.3497 | 0
226.4167 | 2023-08-14 | 11:00 | 11:59 | -0.01 |  |  | -0.01 |  |  | 627.14 | 0.62714 | 0.18312 | 0.17312 | 2676.817 | 2.6768 | 15.1897 | 79.11% | 7.9113 | 11.3497 | 4.0103 | 0.17312 | 2.5037 | 0 | 0 | 0 | 11.3497 | 4.0103 | 0 | 2.5037 | 0 | 1.757 | 13.603 | 0
226.4583 | 2023-08-14 | 12:00 | 12:59 | -0.17 |  |  | -0.17 |  |  | 1438.752 | 1.4388 | 0.42012 | 0.25012 | 6176.152 | 6.1762 | 17.443 | 90.85% | 9.0849 | 13.603 | 1.757 | 0.25012 | 5.926 | 0 | 0 | 0 | 13.603 | 1.757 | 0 | 1.9522 | 3.9738 | 0 | 15.36 | 3.9738
226.5 | 2023-08-14 | 13:00 | 13:59 | -0.17 |  |  | -0.17 |  |  | 1522.584 | 1.5226 | 0.44459 | 0.27459 | 5922.366 | 5.9224 | 19.2 | 100% | 10 | 15.36 | 0 | 0.27459 | 5.6478 | 0 | 0 | 0 | 15.36 | 0 | 0 | 0 | 5.6478 | 0 | 15.36 | 5.6478
226.5417 | 2023-08-14 | 14:00 | 14:59 | -0.17 |  |  | -0.17 |  |  | 1536.292 | 1.5363 | 0.4486 | 0.2786 | 5376.323 | 5.3763 | 19.2 | 100% | 10 | 15.36 | 0 | 0.2786 | 5.0977 | 0 | 0 | 0 | 15.36 | 0 | 0 | 0 | 5.0977 | 0 | 15.36 | 5.0977
226.5833 | 2023-08-14 | 15:00 | 15:59 | -0.13 |  |  | -0.13 |  |  | 1455.153 | 1.4552 | 0.4249 | 0.2949 | 4450.45 | 4.4505 | 19.2 | 100% | 10 | 15.36 | 0 | 0.2949 | 4.1555 | 0 | 0 | 0 | 15.36 | 0 | 0 | 0 | 4.1555 | 0 | 15.36 | 4.1555
226.625 | 2023-08-14 | 16:00 | 16:59 | -0.25 |  |  | -0.25 |  |  | 1260.606 | 1.2606 | 0.3681 | 0.1181 | 3178.287 | 3.1783 | 19.2 | 100% | 10 | 15.36 | 0 | 0.1181 | 3.0602 | 0 | 0 | 0 | 15.36 | 0 | 0 | 0 | 3.0602 | 0 | 15.36 | 3.0602
226.6667 | 2023-08-14 | 17:00 | 17:59 | -0.14 |  |  | -0.14 |  |  | 970.117 | 0.97012 | 0.28327 | 0.14327 | 1562.721 | 1.5627 | 19.2 | 100% | 10 | 15.36 | 0 | 0.14327 | 1.4194 | 0 | 0 | 0 | 15.36 | 0 | 0 | 0 | 1.4194 | 0 | 15.36 | 1.4194
226.7083 | 2023-08-14 | 18:00 | 18:59 | 0.08 |  |  | 0 |  |  | 571.595 | 0.57159 | 0.16691 | 0.24691 | 341.864 | 0.34186 | 19.2 | 100% | 10 | 15.36 | 0 | 0.24691 | 0.094958 | 0 | 0 | 0 | 15.36 | 0 | 0 | 0 | 0.094958 | 0 | 15.36 | 0.094958
226.75 | 2023-08-14 | 19:00 | 19:59 | 0.93 |  |  | 0 |  |  | 124.447 | 0.12445 | 0.036339 | 0.96634 | 121.464 | 0.12146 | 19.2 | 100% | 10 | 15.36 | 0 | 0.12146 | 0 | 0.84487 | 0.84487 | 0 | 14.5151 | 0.84487 | 0 | 0 | 0 | 0.84487 | 14.5151 | 0
226.7917 | 2023-08-14 | 20:00 | 20:59 | 0.4 |  |  | 0 |  |  | 0 | 0 | 0 | 0.4 | 0 | 0 | 18.3551 | 95.6% | 9.56 | 14.5151 | 0.84487 | 0 | 0 | 0.4 | 0.4 | 0 | 14.1151 | 1.2449 | 0 | 0 | 0 | 1.2449 | 14.1151 | 0
226.8333 | 2023-08-14 | 21:00 | 21:59 | 0.45 |  |  | 0 |  |  | 0 | 0 | 0 | 0.45 | 0 | 0 | 17.9551 | 93.52% | 9.3516 | 14.1151 | 1.2449 | 0 | 0 | 0.45 | 0.45 | 0 | 13.6651 | 1.6949 | 0 | 0 | 0 | 1.6949 | 13.6651 | 0
226.875 | 2023-08-14 | 22:00 | 22:59 | 0.44 |  |  | 0 |  |  | 0 | 0 | 0 | 0.44 | 0 | 0 | 17.5051 | 91.17% | 9.1173 | 13.6651 | 1.6949 | 0 | 0 | 0.44 | 0.44 | 0 | 13.2251 | 2.1349 | 0 | 0 | 0 | 2.1349 | 13.2251 | 0
226.9167 | 2023-08-14 | 23:00 | 23:59 | 0.44 |  |  | 0 |  |  | 0 | 0 | 0 | 0.44 | 0 | 0 | 17.0651 | 88.88% | 8.8881 | 13.2251 | 2.1349 | 0 | 0 | 0.44 | 0.44 | 0 | 12.7851 | 2.5749 | 0 | 0 | 0 | 2.5749 | 12.7851 | 0
226.9583 | 2023-08-15 | 0:00 | 0:59 | 0.38 |  |  | 0 |  |  | 0 | 0 | 0 | 0.38 | 0 | 0 | 16.6251 | 86.59% | 8.6589 | 12.7851 | 2.5749 | 0 | 0 | 0.38 | 0.38 | 0 | 12.4051 | 2.9549 | 0 | 0 | 0 | 2.9549 | 12.4051 | 0
227 | 2023-08-15 | 1:00 | 1:59 | 0.29 |  |  | 0 |  |  | 0 | 0 | 0 | 0.29 | 0 | 0 | 16.2451 | 84.61% | 8.461 | 12.4051 | 2.9549 | 0 | 0 | 0.29 | 0.29 | 0 | 12.1151 | 3.2449 | 0 | 0 | 0 | 3.2449 | 12.1151 | 0
227.0417 | 2023-08-15 | 2:00 | 2:59 | 0.26 |  |  | 0 |  |  | 0 | 0 | 0 | 0.26 | 0 | 0 | 15.9551 | 83.1% | 8.31 | 12.1151 | 3.2449 | 0 | 0 | 0.26 | 0.26 | 0 | 11.8551 | 3.5049 | 0 | 0 | 0 | 3.5049 | 11.8551 | 0
227.0833 | 2023-08-15 | 3:00 | 3:59 | 0.25 |  |  | 0 |  |  | 0 | 0 | 0 | 0.25 | 0 | 0 | 15.6951 | 81.75% | 8.1745 | 11.8551 | 3.5049 | 0 | 0 | 0.25 | 0.25 | 0 | 11.6051 | 3.7549 | 0 | 0 | 0 | 3.7549 | 11.6051 | 0
227.125 | 2023-08-15 | 4:00 | 4:59 | 0.24 |  |  | 0 |  |  | 0 | 0 | 0 | 0.24 | 0 | 0 | 15.4451 | 80.44% | 8.0443 | 11.6051 | 3.7549 | 0 | 0 | 0.24 | 0.24 | 0 | 11.3651 | 3.9949 | 0 | 0 | 0 | 3.9949 | 11.3651 | 0
227.1667 | 2023-08-15 | 5:00 | 5:59 | 0.24 |  |  | 0 |  |  | 0 | 0 | 0 | 0.24 | 0 | 0 | 15.2051 | 79.19% | 7.9193 | 11.3651 | 3.9949 | 0 | 0 | 0.24 | 0.24 | 0 | 11.1251 | 4.2349 | 0 | 0 | 0 | 4.2349 | 11.1251 | 0
227.2083 | 2023-08-15 | 6:00 | 6:59 | 0.48 |  |  | 0 |  |  | 0 | 0 | 0 | 0.48 | 0 | 0 | 14.9651 | 77.94% | 7.7943 | 11.1251 | 4.2349 | 0 | 0 | 0.48 | 0.48 | 0 | 10.6451 | 4.7149 | 0 | 0 | 0 | 4.7149 | 10.6451 | 0
227.25 | 2023-08-15 | 7:00 | 7:59 | 0.41 |  |  | 0 |  |  | 93.075 | 0.093075 | 0.027178 | 0.43718 | 512.202 | 0.5122 | 14.4851 | 75.44% | 7.5443 | 10.6451 | 4.7149 | 0.43718 | 0.075024 | 0 | 0 | 0 | 10.6451 | 4.7149 | 0 | 0.075024 | 0 | 4.6474 | 10.7126 | 0
227.2917 | 2023-08-15 | 8:00 | 8:59 | 0.56 |  |  | 0 |  |  | 289.818 | 0.28982 | 0.084627 | 0.64463 | 2368.539 | 2.3685 | 14.5526 | 75.8% | 7.5795 | 10.7126 | 4.6474 | 0.64463 | 1.7239 | 0 | 0 | 0 | 10.7126 | 4.6474 | 0 | 1.7239 | 0 | 3.0958 | 12.2642 | 0
227.3333 | 2023-08-15 | 9:00 | 9:59 | 0.04 |  |  | 0 |  |  | 365.424 | 0.36542 | 0.1067 | 0.1467 | 1696.352 | 1.6964 | 16.1042 | 83.88% | 8.3876 | 12.2642 | 3.0958 | 0.1467 | 1.5496 | 0 | 0 | 0 | 12.2642 | 3.0958 | 0 | 1.5496 | 0 | 1.7011 | 13.6589 | 0
227.375 | 2023-08-15 | 10:00 | 10:59 | 0.26 |  |  | 0 |  |  | 820.785 | 0.82078 | 0.23967 | 0.49967 | 4118.419 | 4.1184 | 17.4989 | 91.14% | 9.114 | 13.6589 | 1.7011 | 0.49967 | 3.6187 | 0 | 0 | 0 | 13.6589 | 1.7011 | 0 | 1.8902 | 1.7286 | 0 | 15.36 | 1.7286
227.4167 | 2023-08-15 | 11:00 | 11:59 | -0.2 |  |  | -0.2 |  |  | 752.697 | 0.7527 | 0.21979 | 0.019788 | 3254.102 | 3.2541 | 19.2 | 100% | 10 | 15.36 | 0 | 0.019788 | 3.2343 | 0 | 0 | 0 | 15.36 | 0 | 0 | 0 | 3.2343 | 0 | 15.36 | 3.2343
227.4583 | 2023-08-15 | 12:00 | 12:59 | -0.11 |  |  | -0.11 |  |  | 1142.321 | 1.1423 | 0.33356 | 0.22356 | 4785.955 | 4.786 | 19.2 | 100% | 10 | 15.36 | 0 | 0.22356 | 4.5624 | 0 | 0 | 0 | 15.36 | 0 | 0 | 0 | 4.5624 | 0 | 15.36 | 4.5624
227.5 | 2023-08-15 | 13:00 | 13:59 | -0.3 |  |  | -0.3 |  |  | 1356.915 | 1.3569 | 0.39622 | 0.096219 | 5242.461 | 5.2425 | 19.2 | 100% | 10 | 15.36 | 0 | 0.096219 | 5.1462 | 0 | 0 | 0 | 15.36 | 0 | 0 | 0 | 5.1462 | 0 | 15.36 | 5.1462
227.5417 | 2023-08-15 | 14:00 | 14:59 | -0.25 |  |  | -0.25 |  |  | 1530.924 | 1.5309 | 0.44703 | 0.19703 | 5317.06 | 5.3171 | 19.2 | 100% | 10 | 15.36 | 0 | 0.19703 | 5.12 | 0 | 0 | 0 | 15.36 | 0 | 0 | 0 | 5.12 | 0 | 15.36 | 5.12
227.5833 | 2023-08-15 | 15:00 | 15:59 | -0.29 |  |  | -0.29 |  |  | 1427.799 | 1.4278 | 0.41692 | 0.12692 | 4370.562 | 4.3706 | 19.2 | 100% | 10 | 15.36 | 0 | 0.12692 | 4.2436 | 0 | 0 | 0 | 15.36 | 0 | 0 | 0 | 4.2436 | 0 | 15.36 | 4.2436
227.625 | 2023-08-15 | 16:00 | 16:59 | 0.93 |  |  | 0 |  |  | 1217.163 | 1.2172 | 0.35541 | 1.2854 | 3118.967 | 3.119 | 19.2 | 100% | 10 | 15.36 | 0 | 1.2854 | 1.8336 | 0 | 0 | 0 | 15.36 | 0 | 0 | 0 | 1.8336 | 0 | 15.36 | 1.8336
227.6667 | 2023-08-15 | 17:00 | 17:59 | 1.88 |  |  | 0 |  |  | 902.732 | 0.90273 | 0.2636 | 2.1436 | 1619.827 | 1.6198 | 19.2 | 100% | 10 | 15.36 | 0 | 1.6198 | 0 | 0.52377 | 0.52377 | 0 | 14.8362 | 0.52377 | 0 | 0 | 0 | 0.52377 | 14.8362 | 0
227.7083 | 2023-08-15 | 18:00 | 18:59 | 0.07 |  |  | 0 |  |  | 222.831 | 0.22283 | 0.065067 | 0.13507 | 610.553 | 0.61055 | 18.6762 | 97.27% | 9.7272 | 14.8362 | 0.52377 | 0.13507 | 0.47549 | 0 | 0 | 0 | 14.8362 | 0.52377 | 0 | 0.47549 | 0 | 0.095833 | 15.2642 | 0
227.75 | 2023-08-15 | 19:00 | 19:59 | 0.47 |  |  | 0 |  |  | 65.286 | 0.065286 | 0.019064 | 0.48906 | 146.081 | 0.14608 | 19.1042 | 99.5% | 9.9501 | 15.2642 | 0.095833 | 0.14608 | 0 | 0.34298 | 0.34298 | 0 | 14.9212 | 0.43882 | 0 | 0 | 0 | 0.43882 | 14.9212 | 0
227.7917 | 2023-08-15 | 20:00 | 20:59 | 0.24 |  |  | 0 |  |  | 0 | 0 | 0 | 0.24 | 0 | 0 | 18.7612 | 97.71% | 9.7715 | 14.9212 | 0.43882 | 0 | 0 | 0.24 | 0.24 | 0 | 14.6812 | 0.67882 | 0 | 0 | 0 | 0.67882 | 14.6812 | 0
227.8333 | 2023-08-15 | 21:00 | 21:59 | 0.3 |  |  | 0 |  |  | 0 | 0 | 0 | 0.3 | 0 | 0 | 18.5212 | 96.46% | 9.6465 | 14.6812 | 0.67882 | 0 | 0 | 0.3 | 0.3 | 0 | 14.3812 | 0.97882 | 0 | 0 | 0 | 0.97882 | 14.3812 | 0
227.875 | 2023-08-15 | 22:00 | 22:59 | 0.57 |  |  | 0 |  |  | 0 | 0 | 0 | 0.57 | 0 | 0 | 18.2212 | 94.9% | 9.4902 | 14.3812 | 0.97882 | 0 | 0 | 0.57 | 0.57 | 0 | 13.8112 | 1.5488 | 0 | 0 | 0 | 1.5488 | 13.8112 | 0
227.9167 | 2023-08-15 | 23:00 | 23:59 | 0.27 |  |  | 0 |  |  | 0 | 0 | 0 | 0.27 | 0 | 0 | 17.6512 | 91.93% | 9.1933 | 13.8112 | 1.5488 | 0 | 0 | 0.27 | 0.27 | 0 | 13.5412 | 1.8188 | 0 | 0 | 0 | 1.8188 | 13.5412 | 0
227.9583 | 2023-08-16 | 0:00 | 0:59 | 0.25 |  |  | 0 |  |  | 0 | 0 | 0 | 0.25 | 0 | 0 | 17.3812 | 90.53% | 9.0527 | 13.5412 | 1.8188 | 0 | 0 | 0.25 | 0.25 | 0 | 13.2912 | 2.0688 | 0 | 0 | 0 | 2.0688 | 13.2912 | 0
228 | 2023-08-16 | 1:00 | 1:59 | 0.23 |  |  | 0 |  |  | 0 | 0 | 0 | 0.23 | 0 | 0 | 17.1312 | 89.22% | 8.9225 | 13.2912 | 2.0688 | 0 | 0 | 0.23 | 0.23 | 0 | 13.0612 | 2.2988 | 0 | 0 | 0 | 2.2988 | 13.0612 | 0
228.0417 | 2023-08-16 | 2:00 | 2:59 | 0.24 |  |  | 0 |  |  | 0 | 0 | 0 | 0.24 | 0 | 0 | 16.9012 | 88.03% | 8.8027 | 13.0612 | 2.2988 | 0 | 0 | 0.24 | 0.24 | 0 | 12.8212 | 2.5388 | 0 | 0 | 0 | 2.5388 | 12.8212 | 0
228.0833 | 2023-08-16 | 3:00 | 3:59 | 0.24 |  |  | 0 |  |  | 0 | 0 | 0 | 0.24 | 0 | 0 | 16.6612 | 86.78% | 8.6777 | 12.8212 | 2.5388 | 0 | 0 | 0.24 | 0.24 | 0 | 12.5812 | 2.7788 | 0 | 0 | 0 | 2.7788 | 12.5812 | 0
228.125 | 2023-08-16 | 4:00 | 4:59 | 0.23 |  |  | 0 |  |  | 0 | 0 | 0 | 0.23 | 0 | 0 | 16.4212 | 85.53% | 8.5527 | 12.5812 | 2.7788 | 0 | 0 | 0.23 | 0.23 | 0 | 12.3512 | 3.0088 | 0 | 0 | 0 | 3.0088 | 12.3512 | 0
228.1667 | 2023-08-16 | 5:00 | 5:59 | 0.23 |  |  | 0 |  |  | 0 | 0 | 0 | 0.23 | 0 | 0 | 16.1912 | 84.33% | 8.4329 | 12.3512 | 3.0088 | 0 | 0 | 0.23 | 0.23 | 0 | 12.1212 | 3.2388 | 0 | 0 | 0 | 3.2388 | 12.1212 | 0
228.2083 | 2023-08-16 | 6:00 | 6:59 | 0.49 |  |  | 0 |  |  | 0 | 0 | 0 | 0.49 | 0 | 0 | 15.9612 | 83.13% | 8.3131 | 12.1212 | 3.2388 | 0 | 0 | 0.49 | 0.49 | 0 | 11.6312 | 3.7288 | 0 | 0 | 0 | 3.7288 | 11.6312 | 0
228.25 | 2023-08-16 | 7:00 | 7:59 | 0.38 |  |  | 0 |  |  | 90.083 | 0.090083 | 0.026304 | 0.4063 | 491.158 | 0.49116 | 15.4712 | 80.58% | 8.0579 | 11.6312 | 3.7288 | 0.4063 | 0.084854 | 0 | 0 | 0 | 11.6312 | 3.7288 | 0 | 0.084854 | 0 | 3.6524 | 11.7076 | 0
228.2917 | 2023-08-16 | 8:00 | 8:59 | 0.13 |  |  | 0 |  |  | 280.686 | 0.28069 | 0.08196 | 0.21196 | 2307.379 | 2.3074 | 15.5476 | 80.98% | 8.0977 | 11.7076 | 3.6524 | 0.21196 | 2.0954 | 0 | 0 | 0 | 11.7076 | 3.6524 | 0 | 2.0954 | 0 | 1.7666 | 13.5934 | 0
228.3333 | 2023-08-16 | 9:00 | 9:59 | -0.13 |  |  | -0.13 |  |  | 661.018 | 0.66102 | 0.19302 | 0.063017 | 4408.203 | 4.4082 | 17.4334 | 90.8% | 9.0799 | 13.5934 | 1.7666 | 0.063017 | 4.3452 | 0 | 0 | 0 | 13.5934 | 1.7666 | 0 | 1.9629 | 2.3823 | 0 | 15.36 | 2.3823
228.375 | 2023-08-16 | 10:00 | 10:59 | -0.23 |  |  | -0.23 |  |  | 983.384 | 0.98338 | 0.28715 | 0.057148 | 5334.069 | 5.3341 | 19.2 | 100% | 10 | 15.36 | 0 | 0.057148 | 5.2769 | 0 | 0 | 0 | 15.36 | 0 | 0 | 0 | 5.2769 | 0 | 15.36 | 5.2769
228.4167 | 2023-08-16 | 11:00 | 11:59 | -0.27 |  |  | -0.27 |  |  | 1260.418 | 1.2604 | 0.36804 | 0.098042 | 6011.861 | 6.0119 | 19.2 | 100% | 10 | 15.36 | 0 | 0.098042 | 5.9138 | 0 | 0 | 0 | 15.36 | 0 | 0 | 0 | 5.9138 | 0 | 15.36 | 5.9138
228.4583 | 2023-08-16 | 12:00 | 12:59 | -0.35 |  |  | -0.35 |  |  | 1446.221 | 1.4462 | 0.4223 | 0.072297 | 6193.123 | 6.1931 | 19.2 | 100% | 10 | 15.36 | 0 | 0.072297 | 6.1208 | 0 | 0 | 0 | 15.36 | 0 | 0 | 0 | 6.1208 | 0 | 15.36 | 6.1208
228.5 | 2023-08-16 | 13:00 | 13:59 | -0.21 |  |  | -0.21 |  |  | 1537.63 | 1.5376 | 0.44899 | 0.23899 | 5952.304 | 5.9523 | 19.2 | 100% | 10 | 15.36 | 0 | 0.23899 | 5.7133 | 0 | 0 | 0 | 15.36 | 0 | 0 | 0 | 5.7133 | 0 | 15.36 | 5.7133
228.5417 | 2023-08-16 | 14:00 | 14:59 | 2.55 |  |  | 0 |  |  | 1546.778 | 1.5468 | 0.45166 | 3.0017 | 5364.09 | 5.3641 | 19.2 | 100% | 10 | 15.36 | 0 | 3.0017 | 2.3624 | 0 | 0 | 0 | 15.36 | 0 | 0 | 0 | 2.3624 | 0 | 15.36 | 2.3624
228.5833 | 2023-08-16 | 15:00 | 15:59 | 0.02 |  |  | 0 |  |  | 1451.791 | 1.4518 | 0.42392 | 0.44392 | 4413.361 | 4.4134 | 19.2 | 100% | 10 | 15.36 | 0 | 0.44392 | 3.9694 | 0 | 0 | 0 | 15.36 | 0 | 0 | 0 | 3.9694 | 0 | 15.36 | 3.9694
228.625 | 2023-08-16 | 16:00 | 16:59 | 7.3 |  |  | 0 |  |  | 1250.74 | 1.2507 | 0.36522 | 7.6652 | 3134.888 | 3.1349 | 19.2 | 100% | 10 | 15.36 | 0 | 3.1349 | 0 | 4.5303 | 4.5303 | 0 | 10.8297 | 4.5303 | 0 | 0 | 0 | 4.5303 | 10.8297 | 0
228.6667 | 2023-08-16 | 17:00 | 17:59 | 2.87 |  |  | 0 |  |  | 952.193 | 0.95219 | 0.27804 | 3.148 | 1526.576 | 1.5266 | 14.6697 | 76.4% | 7.6405 | 10.8297 | 4.5303 | 1.5266 | 0 | 1.6215 | 1.6215 | 0 | 9.2082 | 6.1518 | 0 | 0 | 0 | 6.1518 | 9.2082 | 0
228.7083 | 2023-08-16 | 18:00 | 18:59 | 0.03 |  |  | 0 |  |  | 551.349 | 0.55135 | 0.16099 | 0.19099 | 347.461 | 0.34746 | 13.0482 | 67.96% | 6.7959 | 9.2082 | 6.1518 | 0.19099 | 0.15647 | 0 | 0 | 0 | 9.2082 | 6.1518 | 0 | 0.15647 | 0 | 6.011 | 9.349 | 0
228.75 | 2023-08-16 | 19:00 | 19:59 | 0.13 |  |  | 0 |  |  | 110.304 | 0.1103 | 0.032209 | 0.16221 | 111.927 | 0.11193 | 13.189 | 68.69% | 6.8693 | 9.349 | 6.011 | 0.11193 | 0 | 0.050282 | 0.050282 | 0 | 9.2987 | 6.0613 | 0 | 0 | 0 | 6.0613 | 9.2987 | 0
228.7917 | 2023-08-16 | 20:00 | 20:59 | 0.6 |  |  | 0 |  |  | 0 | 0 | 0 | 0.6 | 0 | 0 | 13.1387 | 68.43% | 6.8431 | 9.2987 | 6.0613 | 0 | 0 | 0.6 | 0.6 | 0 | 8.6987 | 6.6613 | 0 | 0 | 0 | 6.6613 | 8.6987 | 0
228.8333 | 2023-08-16 | 21:00 | 21:59 | 1.58 |  |  | 0 |  |  | 0 | 0 | 0 | 1.58 | 0 | 0 | 12.5387 | 65.31% | 6.5306 | 8.6987 | 6.6613 | 0 | 0 | 1.58 | 1.58 | 0 | 7.1187 | 8.2413 | 0 | 0 | 0 | 8.2413 | 7.1187 | 0
228.875 | 2023-08-16 | 22:00 | 22:59 | 1.32 |  |  | 0 |  |  | 0 | 0 | 0 | 1.32 | 0 | 0 | 10.9587 | 57.08% | 5.7077 | 7.1187 | 8.2413 | 0 | 0 | 1.32 | 1.32 | 0 | 5.7987 | 9.5613 | 0 | 0 | 0 | 9.5613 | 5.7987 | 0
228.9167 | 2023-08-16 | 23:00 | 23:59 | 1.3 |  |  | 0 |  |  | 0 | 0 | 0 | 1.3 | 0 | 0 | 9.6387 | 50.2% | 5.0202 | 5.7987 | 9.5613 | 0 | 0 | 1.3 | 1.3 | 0 | 4.4987 | 10.8613 | 0 | 0 | 0 | 10.8613 | 4.4987 | 0
228.9583 | 2023-08-17 | 0:00 | 0:59 | 1.32 |  |  | 0 |  |  | 0 | 0 | 0 | 1.32 | 0 | 0 | 8.3387 | 43.43% | 4.3431 | 4.4987 | 10.8613 | 0 | 0 | 1.32 | 1.32 | 0 | 3.1787 | 12.1813 | 0 | 0 | 0 | 12.1813 | 3.1787 | 0
229 | 2023-08-17 | 1:00 | 1:59 | 1.28 |  |  | 0 |  |  | 0 | 0 | 0 | 1.28 | 0 | 0 | 7.0187 | 36.56% | 3.6556 | 3.1787 | 12.1813 | 0 | 0 | 1.28 | 1.28 | 0 | 1.8987 | 13.4613 | 0 | 0 | 0 | 13.4613 | 1.8987 | 0
229.0417 | 2023-08-17 | 2:00 | 2:59 | 1.24 |  |  | 0 |  |  | 0 | 0 | 0 | 1.24 | 0 | 0 | 5.7387 | 29.89% | 2.9889 | 1.8987 | 13.4613 | 0 | 0 | 1.24 | 1.24 | 0 | 0.65875 | 14.7013 | 0 | 0 | 0 | 14.7013 | 0.65875 | 0
229.0833 | 2023-08-17 | 3:00 | 3:59 | 1.24 |  |  | 0 |  |  | 0 | 0 | 0 | 1.24 | 0 | 0 | 4.4987 | 23.43% | 2.3431 | 0.65875 | 14.7013 | 0 | 0 | 1.24 | 0.65875 | 0.58125 | 0 | 15.36 | 0.58125 | 0 | 0 | 15.36 | 0 | 0
229.125 | 2023-08-17 | 4:00 | 4:59 | 1.24 |  |  | 0 |  |  | 0 | 0 | 0 | 1.24 | 0 | 0 | 3.84 | 20% | 2 | 0 | 15.36 | 0 | 0 | 1.24 | 0 | 1.24 | 0 | 15.36 | 1.24 | 0 | 0 | 15.36 | 0 | 0
229.1667 | 2023-08-17 | 5:00 | 5:59 | 1.22 |  |  | 0 |  |  | 0 | 0 | 0 | 1.22 | 0 | 0 | 3.84 | 20% | 2 | 0 | 15.36 | 0 | 0 | 1.22 | 0 | 1.22 | 0 | 15.36 | 1.22 | 0 | 0 | 15.36 | 0 | 0
229.2083 | 2023-08-17 | 6:00 | 6:59 | 1.25 |  |  | 0 |  |  | 0 | 0 | 0 | 1.25 | 0 | 0 | 3.84 | 20% | 2 | 0 | 15.36 | 0 | 0 | 1.25 | 0 | 1.25 | 0 | 15.36 | 1.25 | 0 | 0 | 15.36 | 0 | 0
229.25 | 2023-08-17 | 7:00 | 7:59 | 1.68 |  |  | 0 |  |  | 76.677 | 0.076677 | 0.02239 | 1.7024 | 323.006 | 0.32301 | 3.84 | 20% | 2 | 0 | 15.36 | 0.32301 | 0 | 1.3794 | 0 | 1.3794 | 0 | 15.36 | 1.3794 | 0 | 0 | 15.36 | 0 | 0
229.2917 | 2023-08-17 | 8:00 | 8:59 | 1.53 |  |  | 0 |  |  | 209.533 | 0.20953 | 0.061184 | 1.5912 | 944.584 | 0.94458 | 3.84 | 20% | 2 | 0 | 15.36 | 0.94458 | 0 | 0.6466 | 0 | 0.6466 | 0 | 15.36 | 0.6466 | 0 | 0 | 15.36 | 0 | 0
229.3333 | 2023-08-17 | 9:00 | 9:59 | 0.67 |  |  | 0 |  |  | 436.911 | 0.43691 | 0.12758 | 0.79758 | 2168.391 | 2.1684 | 3.84 | 20% | 2 | 0 | 15.36 | 0.79758 | 1.3708 | 0 | 0 | 0 | 0 | 15.36 | 0 | 1.3708 | 0 | 14.1263 | 1.2337 | 0
229.375 | 2023-08-17 | 10:00 | 10:59 | -0.2 |  |  | -0.2 |  |  | 1027.033 | 1.027 | 0.29989 | 0.099894 | 5616.274 | 5.6163 | 5.0737 | 26.43% | 2.6426 | 1.2337 | 14.1263 | 0.099894 | 5.5164 | 0 | 0 | 0 | 1.2337 | 14.1263 | 0 | 5.5164 | 0 | 9.1615 | 6.1985 | 0
229.4167 | 2023-08-17 | 11:00 | 11:59 | -0.29 |  |  | -0.29 |  |  | 1292.478 | 1.2925 | 0.3774 | 0.087404 | 6151.229 | 6.1512 | 10.0385 | 52.28% | 5.2284 | 6.1985 | 9.1615 | 0.087404 | 6.0638 | 0 | 0 | 0 | 6.1985 | 9.1615 | 0 | 6.0638 | 0 | 3.7041 | 11.6559 | 0
229.4583 | 2023-08-17 | 12:00 | 12:59 | -0.36 |  |  | -0.36 |  |  | 1475.766 | 1.4758 | 0.43092 | 0.070924 | 6307.825 | 6.3078 | 15.4959 | 80.71% | 8.0708 | 11.6559 | 3.7041 | 0.070924 | 6.2369 | 0 | 0 | 0 | 11.6559 | 3.7041 | 0 | 4.1156 | 2.1213 | 0 | 15.36 | 2.1213
229.5 | 2023-08-17 | 13:00 | 13:59 | -0.23 |  |  | -0.23 |  |  | 1577.445 | 1.5774 | 0.46061 | 0.23061 | 6098.102 | 6.0981 | 19.2 | 100% | 10 | 15.36 | 0 | 0.23061 | 5.8675 | 0 | 0 | 0 | 15.36 | 0 | 0 | 0 | 5.8675 | 0 | 15.36 | 5.8675
229.5417 | 2023-08-17 | 14:00 | 14:59 | -0.12 |  |  | -0.12 |  |  | 1570.889 | 1.5709 | 0.4587 | 0.3387 | 5458.664 | 5.4587 | 19.2 | 100% | 10 | 15.36 | 0 | 0.3387 | 5.12 | 0 | 0 | 0 | 15.36 | 0 | 0 | 0 | 5.12 | 0 | 15.36 | 5.12
229.5833 | 2023-08-17 | 15:00 | 15:59 | -0.28 |  |  | -0.28 |  |  | 1479.948 | 1.4799 | 0.43214 | 0.15214 | 4488.875 | 4.4889 | 19.2 | 100% | 10 | 15.36 | 0 | 0.15214 | 4.3367 | 0 | 0 | 0 | 15.36 | 0 | 0 | 0 | 4.3367 | 0 | 15.36 | 4.3367
229.625 | 2023-08-17 | 16:00 | 16:59 | -0.26 |  |  | -0.26 |  |  | 1274.64 | 1.2746 | 0.37219 | 0.11219 | 3171.621 | 3.1716 | 19.2 | 100% | 10 | 15.36 | 0 | 0.11219 | 3.0594 | 0 | 0 | 0 | 15.36 | 0 | 0 | 0 | 3.0594 | 0 | 15.36 | 3.0594
229.6667 | 2023-08-17 | 17:00 | 17:59 | -0.12 |  |  | -0.12 |  |  | 972.046 | 0.97205 | 0.28384 | 0.16384 | 1522.561 | 1.5226 | 19.2 | 100% | 10 | 15.36 | 0 | 0.16384 | 1.3587 | 0 | 0 | 0 | 15.36 | 0 | 0 | 0 | 1.3587 | 0 | 15.36 | 1.3587
229.7083 | 2023-08-17 | 18:00 | 18:59 | 3.47 |  |  | 0 |  |  | 560.852 | 0.56085 | 0.16377 | 3.6338 | 318.096 | 0.3181 | 19.2 | 100% | 10 | 15.36 | 0 | 0.3181 | 0 | 3.3157 | 3.3157 | 0 | 12.0443 | 3.3157 | 0 | 0 | 0 | 3.3157 | 12.0443 | 0
229.75 | 2023-08-17 | 19:00 | 19:59 | 2.37 |  |  | 0 |  |  | 107.444 | 0.10744 | 0.031374 | 2.4014 | 101.13 | 0.10113 | 15.8843 | 82.73% | 8.2731 | 12.0443 | 3.3157 | 0.10113 | 0 | 2.3002 | 2.3002 | 0 | 9.7441 | 5.6159 | 0 | 0 | 0 | 5.6159 | 9.7441 | 0
229.7917 | 2023-08-17 | 20:00 | 20:59 | 0.4 |  |  | 0 |  |  | 0 | 0 | 0 | 0.4 | 0 | 0 | 13.5841 | 70.75% | 7.075 | 9.7441 | 5.6159 | 0 | 0 | 0.4 | 0.4 | 0 | 9.3441 | 6.0159 | 0 | 0 | 0 | 6.0159 | 9.3441 | 0
229.8333 | 2023-08-17 | 21:00 | 21:59 | 0.43 |  |  | 0 |  |  | 0 | 0 | 0 | 0.43 | 0 | 0 | 13.1841 | 68.67% | 6.8667 | 9.3441 | 6.0159 | 0 | 0 | 0.43 | 0.43 | 0 | 8.9141 | 6.4459 | 0 | 0 | 0 | 6.4459 | 8.9141 | 0
229.875 | 2023-08-17 | 22:00 | 22:59 | 0.45 |  |  | 0 |  |  | 0 | 0 | 0 | 0.45 | 0 | 0 | 12.7541 | 66.43% | 6.6428 | 8.9141 | 6.4459 | 0 | 0 | 0.45 | 0.45 | 0 | 8.4641 | 6.8959 | 0 | 0 | 0 | 6.8959 | 8.4641 | 0
229.9167 | 2023-08-17 | 23:00 | 23:59 | 0.62 |  |  | 0 |  |  | 0 | 0 | 0 | 0.62 | 0 | 0 | 12.3041 | 64.08% | 6.4084 | 8.4641 | 6.8959 | 0 | 0 | 0.62 | 0.62 | 0 | 7.8441 | 7.5159 | 0 | 0 | 0 | 7.5159 | 7.8441 | 0
229.9583 | 2023-08-18 | 0:00 | 0:59 | 0.55 |  |  | 0 |  |  | 0 | 0 | 0 | 0.55 | 0 | 0 | 11.6841 | 60.85% | 6.0855 | 7.8441 | 7.5159 | 0 | 0 | 0.55 | 0.55 | 0 | 7.2941 | 8.0659 | 0 | 0 | 0 | 8.0659 | 7.2941 | 0
230 | 2023-08-18 | 1:00 | 1:59 | 0.19 |  |  | 0 |  |  | 0 | 0 | 0 | 0.19 | 0 | 0 | 11.1341 | 57.99% | 5.799 | 7.2941 | 8.0659 | 0 | 0 | 0.19 | 0.19 | 0 | 7.1041 | 8.2559 | 0 | 0 | 0 | 8.2559 | 7.1041 | 0
230.0417 | 2023-08-18 | 2:00 | 2:59 | 0.17 |  |  | 0 |  |  | 0 | 0 | 0 | 0.17 | 0 | 0 | 10.9441 | 57% | 5.7 | 7.1041 | 8.2559 | 0 | 0 | 0.17 | 0.17 | 0 | 6.9341 | 8.4259 | 0 | 0 | 0 | 8.4259 | 6.9341 | 0
230.0833 | 2023-08-18 | 3:00 | 3:59 | 0.16 |  |  | 0 |  |  | 0 | 0 | 0 | 0.16 | 0 | 0 | 10.7741 | 56.12% | 5.6115 | 6.9341 | 8.4259 | 0 | 0 | 0.16 | 0.16 | 0 | 6.7741 | 8.5859 | 0 | 0 | 0 | 8.5859 | 6.7741 | 0
230.125 | 2023-08-18 | 4:00 | 4:59 | 0.15 |  |  | 0 |  |  | 0 | 0 | 0 | 0.15 | 0 | 0 | 10.6141 | 55.28% | 5.5282 | 6.7741 | 8.5859 | 0 | 0 | 0.15 | 0.15 | 0 | 6.6241 | 8.7359 | 0 | 0 | 0 | 8.7359 | 6.6241 | 0
230.1667 | 2023-08-18 | 5:00 | 5:59 | 0.15 |  |  | 0 |  |  | 0 | 0 | 0 | 0.15 | 0 | 0 | 10.4641 | 54.5% | 5.45 | 6.6241 | 8.7359 | 0 | 0 | 0.15 | 0.15 | 0 | 6.4741 | 8.8859 | 0 | 0 | 0 | 8.8859 | 6.4741 | 0
230.2083 | 2023-08-18 | 6:00 | 6:59 | 0.47 |  |  | 0 |  |  | 0 | 0 | 0 | 0.47 | 0 | 0 | 10.3141 | 53.72% | 5.3719 | 6.4741 | 8.8859 | 0 | 0 | 0.47 | 0.47 | 0 | 6.0041 | 9.3559 | 0 | 0 | 0 | 9.3559 | 6.0041 | 0
230.25 | 2023-08-18 | 7:00 | 7:59 | 0.21 |  |  | 0 |  |  | 50.206 | 0.050206 | 0.01466 | 0.22466 | 1813.874 | 1.8139 | 9.8441 | 51.27% | 5.1271 | 6.0041 | 9.3559 | 0.22466 | 1.5892 | 0 | 0 | 0 | 6.0041 | 9.3559 | 0 | 1.5892 | 0 | 7.9256 | 7.4344 | 0
230.2917 | 2023-08-18 | 8:00 | 8:59 | 0.24 |  |  | 0 |  |  | 184.943 | 0.18494 | 0.054003 | 0.294 | 778.263 | 0.77826 | 11.2744 | 58.72% | 5.8721 | 7.4344 | 7.9256 | 0.294 | 0.48426 | 0 | 0 | 0 | 7.4344 | 7.9256 | 0 | 0.48426 | 0 | 7.4898 | 7.8702 | 0
230.3333 | 2023-08-18 | 9:00 | 9:59 | 0.46 |  |  | 0 |  |  | 236.645 | 0.23664 | 0.0691 | 0.5291 | 967.857 | 0.96786 | 11.7102 | 60.99% | 6.0991 | 7.8702 | 7.4898 | 0.5291 | 0.43876 | 0 | 0 | 0 | 7.8702 | 7.4898 | 0 | 0.43876 | 0 | 7.0949 | 8.2651 | 0
230.375 | 2023-08-18 | 10:00 | 10:59 | 3.24 |  |  | 0 |  |  | 346.199 | 0.3462 | 0.10109 | 3.3411 | 1430.382 | 1.4304 | 12.1051 | 63.05% | 6.3047 | 8.2651 | 7.0949 | 1.4304 | 0 | 1.9107 | 1.9107 | 0 | 6.3544 | 9.0056 | 0 | 0 | 0 | 9.0056 | 6.3544 | 0
230.4167 | 2023-08-18 | 11:00 | 11:59 | 6.89 |  |  | 0 |  |  | 413.077 | 0.41308 | 0.12062 | 7.0106 | 1684.614 | 1.6846 | 10.1944 | 53.1% | 5.3096 | 6.3544 | 9.0056 | 1.6846 | 0 | 5.326 | 5.326 | 0 | 1.0284 | 14.3316 | 0 | 0 | 0 | 14.3316 | 1.0284 | 0
230.4583 | 2023-08-18 | 12:00 | 12:59 | 0.09 |  |  | 0 |  |  | 718.541 | 0.71854 | 0.20981 | 0.29981 | 2928.556 | 2.9286 | 4.8684 | 25.36% | 2.5356 | 1.0284 | 14.3316 | 0.29981 | 2.6287 | 0 | 0 | 0 | 1.0284 | 14.3316 | 0 | 2.6287 | 0 | 11.9658 | 3.3942 | 0
230.5 | 2023-08-18 | 13:00 | 13:59 | -0.21 |  |  | -0.21 |  |  | 1181.067 | 1.1811 | 0.34487 | 0.13487 | 4558.863 | 4.5589 | 7.2342 | 37.68% | 3.7678 | 3.3942 | 11.9658 | 0.13487 | 4.424 | 0 | 0 | 0 | 3.3942 | 11.9658 | 0 | 4.424 | 0 | 7.9842 | 7.3758 | 0
230.5417 | 2023-08-18 | 14:00 | 14:59 | -0.25 |  |  | -0.25 |  |  | 1608.835 | 1.6088 | 0.46978 | 0.21978 | 5569.511 | 5.5695 | 11.2158 | 58.42% | 5.8416 | 7.3758 | 7.9842 | 0.21978 | 5.3497 | 0 | 0 | 0 | 7.3758 | 7.9842 | 0 | 5.3497 | 0 | 3.1694 | 12.1906 | 0
230.5833 | 2023-08-18 | 15:00 | 15:59 | -0.26 |  |  | -0.26 |  |  | 1504.428 | 1.5044 | 0.43929 | 0.17929 | 4558.706 | 4.5587 | 16.0306 | 83.49% | 8.3493 | 12.1906 | 3.1694 | 0.17929 | 4.3794 | 0 | 0 | 0 | 12.1906 | 3.1694 | 0 | 3.5216 | 0.85785 | 0 | 15.36 | 0.85785
230.625 | 2023-08-18 | 16:00 | 16:59 | -0.18 |  |  | -0.18 |  |  | 1305.013 | 1.305 | 0.38106 | 0.20106 | 3192.709 | 3.1927 | 19.2 | 100% | 10 | 15.36 | 0 | 0.20106 | 2.9916 | 0 | 0 | 0 | 15.36 | 0 | 0 | 0 | 2.9916 | 0 | 15.36 | 2.9916
230.6667 | 2023-08-18 | 17:00 | 17:59 | -0.09 |  |  | -0.09 |  |  | 995.195 | 0.9952 | 0.2906 | 0.2006 | 1499.562 | 1.4996 | 19.2 | 100% | 10 | 15.36 | 0 | 0.2006 | 1.299 | 0 | 0 | 0 | 15.36 | 0 | 0 | 0 | 1.299 | 0 | 15.36 | 1.299
230.7083 | 2023-08-18 | 18:00 | 18:59 | 0.96 |  |  | 0 |  |  | 585.119 | 0.58512 | 0.17085 | 1.1309 | 249.991 | 0.24999 | 19.2 | 100% | 10 | 15.36 | 0 | 0.24999 | 0 | 0.88086 | 0.88086 | 0 | 14.4791 | 0.88086 | 0 | 0 | 0 | 0.88086 | 14.4791 | 0
230.75 | 2023-08-18 | 19:00 | 19:59 | 0.27 |  |  | 0 |  |  | 112.428 | 0.11243 | 0.032829 | 0.30283 | 81.106 | 0.081106 | 18.3191 | 95.41% | 9.5412 | 14.4791 | 0.88086 | 0.081106 | 0 | 0.22172 | 0.22172 | 0 | 14.2574 | 1.1026 | 0 | 0 | 0 | 1.1026 | 14.2574 | 0
230.7917 | 2023-08-18 | 20:00 | 20:59 | 0.35 |  |  | 0 |  |  | 0 | 0 | 0 | 0.35 | 0 | 0 | 18.0974 | 94.26% | 9.4257 | 14.2574 | 1.1026 | 0 | 0 | 0.35 | 0.35 | 0 | 13.9074 | 1.4526 | 0 | 0 | 0 | 1.4526 | 13.9074 | 0
230.8333 | 2023-08-18 | 21:00 | 21:59 | 0.31 |  |  | 0 |  |  | 0 | 0 | 0 | 0.31 | 0 | 0 | 17.7474 | 92.43% | 9.2434 | 13.9074 | 1.4526 | 0 | 0 | 0.31 | 0.31 | 0 | 13.5974 | 1.7626 | 0 | 0 | 0 | 1.7626 | 13.5974 | 0
230.875 | 2023-08-18 | 22:00 | 22:59 | 0.3 |  |  | 0 |  |  | 0 | 0 | 0 | 0.3 | 0 | 0 | 17.4374 | 90.82% | 9.082 | 13.5974 | 1.7626 | 0 | 0 | 0.3 | 0.3 | 0 | 13.2974 | 2.0626 | 0 | 0 | 0 | 2.0626 | 13.2974 | 0
230.9167 | 2023-08-18 | 23:00 | 23:59 | 0.18 |  |  | 0 |  |  | 0 | 0 | 0 | 0.18 | 0 | 0 | 17.1374 | 89.26% | 8.9257 | 13.2974 | 2.0626 | 0 | 0 | 0.18 | 0.18 | 0 | 13.1174 | 2.2426 | 0 | 0 | 0 | 2.2426 | 13.1174 | 0
230.9583 | 2023-08-19 | 0:00 | 0:59 | 0.17 |  |  | 0 |  |  | 0 | 0 | 0 | 0.17 | 0 | 0 | 16.9574 | 88.32% | 8.832 | 13.1174 | 2.2426 | 0 | 0 | 0.17 | 0.17 | 0 | 12.9474 | 2.4126 | 0 | 0 | 0 | 2.4126 | 12.9474 | 0
231 | 2023-08-19 | 1:00 | 1:59 | 0.17 |  |  | 0 |  |  | 0 | 0 | 0 | 0.17 | 0 | 0 | 16.7874 | 87.43% | 8.7434 | 12.9474 | 2.4126 | 0 | 0 | 0.17 | 0.17 | 0 | 12.7774 | 2.5826 | 0 | 0 | 0 | 2.5826 | 12.7774 | 0
231.0417 | 2023-08-19 | 2:00 | 2:59 | 0.16 |  |  | 0 |  |  | 0 | 0 | 0 | 0.16 | 0 | 0 | 16.6174 | 86.55% | 8.6549 | 12.7774 | 2.5826 | 0 | 0 | 0.16 | 0.16 | 0 | 12.6174 | 2.7426 | 0 | 0 | 0 | 2.7426 | 12.6174 | 0
231.0833 | 2023-08-19 | 3:00 | 3:59 | 0.16 |  |  | 0 |  |  | 0 | 0 | 0 | 0.16 | 0 | 0 | 16.4574 | 85.72% | 8.5716 | 12.6174 | 2.7426 | 0 | 0 | 0.16 | 0.16 | 0 | 12.4574 | 2.9026 | 0 | 0 | 0 | 2.9026 | 12.4574 | 0
231.125 | 2023-08-19 | 4:00 | 4:59 | 0.16 |  |  | 0 |  |  | 0 | 0 | 0 | 0.16 | 0 | 0 | 16.2974 | 84.88% | 8.4882 | 12.4574 | 2.9026 | 0 | 0 | 0.16 | 0.16 | 0 | 12.2974 | 3.0626 | 0 | 0 | 0 | 3.0626 | 12.2974 | 0
231.1667 | 2023-08-19 | 5:00 | 5:59 | 0.16 |  |  | 0 |  |  | 0 | 0 | 0 | 0.16 | 0 | 0 | 16.1374 | 84.05% | 8.4049 | 12.2974 | 3.0626 | 0 | 0 | 0.16 | 0.16 | 0 | 12.1374 | 3.2226 | 0 | 0 | 0 | 3.2226 | 12.1374 | 0
231.2083 | 2023-08-19 | 6:00 | 6:59 | 0.26 |  |  | 0 |  |  | 0 | 0 | 0 | 0.26 | 0 | 0 | 15.9774 | 83.22% | 8.3216 | 12.1374 | 3.2226 | 0 | 0 | 0.26 | 0.26 | 0 | 11.8774 | 3.4826 | 0 | 0 | 0 | 3.4826 | 11.8774 | 0
231.25 | 2023-08-19 | 7:00 | 7:59 | 0.43 |  |  | 0 |  |  | 15.895 | 0.015895 | 0.0046413 | 0.43464 | 62.254 | 0.062254 | 15.7174 | 81.86% | 8.1862 | 11.8774 | 3.4826 | 0.062254 | 0 | 0.37239 | 0.37239 | 0 | 11.505 | 3.855 | 0 | 0 | 0 | 3.855 | 11.505 | 0
231.2917 | 2023-08-19 | 8:00 | 8:59 | 0.44 |  |  | 0 |  |  | 100.049 | 0.10005 | 0.029214 | 0.46921 | 395.464 | 0.39546 | 15.345 | 79.92% | 7.9922 | 11.505 | 3.855 | 0.39546 | 0 | 0.07375 | 0.07375 | 0 | 11.4313 | 3.9287 | 0 | 0 | 0 | 3.9287 | 11.4313 | 0
231.3333 | 2023-08-19 | 9:00 | 9:59 | 0.19 |  |  | 0 |  |  | 173.26 | 0.17326 | 0.050592 | 0.24059 | 694.324 | 0.69432 | 15.2713 | 79.54% | 7.9538 | 11.4313 | 3.9287 | 0.24059 | 0.45373 | 0 | 0 | 0 | 11.4313 | 3.9287 | 0 | 0.45373 | 0 | 3.5204 | 11.8396 | 0
231.375 | 2023-08-19 | 10:00 | 10:59 | -0.02 |  |  | -0.02 |  |  | 233.758 | 0.23376 | 0.068257 | 0.048257 | 939.648 | 0.93965 | 15.6796 | 81.66% | 8.1665 | 11.8396 | 3.5204 | 0.048257 | 0.89139 | 0 | 0 | 0 | 11.8396 | 3.5204 | 0 | 0.89139 | 0 | 2.7181 | 12.6419 | 0
231.4167 | 2023-08-19 | 11:00 | 11:59 | -0.17 |  |  | -0.17 |  |  | 342.513 | 0.34251 | 0.10001 | -0.069986 | 1387.51 | 1.3875 | 16.4819 | 85.84% | 8.5843 | 12.6419 | 2.7181 | -0.069986 | 1.4575 | 0 | 0 | 0 | 12.6419 | 2.7181 | 0 | 1.4575 | 0 | 1.4064 | 13.9536 | 0
231.4583 | 2023-08-19 | 12:00 | 12:59 | 0.11 |  |  | 0 |  |  | 506.412 | 0.50641 | 0.14787 | 0.25787 | 2034.263 | 2.0343 | 17.7936 | 92.68% | 9.2675 | 13.9536 | 1.4064 | 0.25787 | 1.7764 | 0 | 0 | 0 | 13.9536 | 1.4064 | 0 | 1.5626 | 0.21376 | 0 | 15.36 | 0.21376
231.5 | 2023-08-19 | 13:00 | 13:59 | 0.08 |  |  | 0 |  |  | 734.029 | 0.73403 | 0.21434 | 0.29434 | 2860.873 | 2.8609 | 19.2 | 100% | 10 | 15.36 | 0 | 0.29434 | 2.5665 | 0 | 0 | 0 | 15.36 | 0 | 0 | 0 | 2.5665 | 0 | 15.36 | 2.5665
231.5417 | 2023-08-19 | 14:00 | 14:59 | 0.82 |  |  | 0 |  |  | 1011.754 | 1.0118 | 0.29543 | 1.1154 | 3653.224 | 3.6532 | 19.2 | 100% | 10 | 15.36 | 0 | 1.1154 | 2.5378 | 0 | 0 | 0 | 15.36 | 0 | 0 | 0 | 2.5378 | 0 | 15.36 | 2.5378
231.5833 | 2023-08-19 | 15:00 | 15:59 | 3.13 |  |  | 0 |  |  | 1490.201 | 1.4902 | 0.43514 | 3.5651 | 4514.169 | 4.5142 | 19.2 | 100% | 10 | 15.36 | 0 | 3.5651 | 0.94903 | 0 | 0 | 0 | 15.36 | 0 | 0 | 0 | 0.94903 | 0 | 15.36 | 0.94903
231.625 | 2023-08-19 | 16:00 | 16:59 | 0.67 |  |  | 0 |  |  | 1289.001 | 1.289 | 0.37639 | 1.0464 | 3176.34 | 3.1763 | 19.2 | 100% | 10 | 15.36 | 0 | 1.0464 | 2.13 | 0 | 0 | 0 | 15.36 | 0 | 0 | 0 | 2.13 | 0 | 15.36 | 2.13
231.6667 | 2023-08-19 | 17:00 | 17:59 | -0.13 |  |  | -0.13 |  |  | 990.875 | 0.99087 | 0.28934 | 0.15934 | 1470.641 | 1.4706 | 19.2 | 100% | 10 | 15.36 | 0 | 0.15934 | 1.3113 | 0 | 0 | 0 | 15.36 | 0 | 0 | 0 | 1.3113 | 0 | 15.36 | 1.3113
231.7083 | 2023-08-19 | 18:00 | 18:59 | 0.1 |  |  | 0 |  |  | 582.964 | 0.58296 | 0.17023 | 0.27023 | 235.607 | 0.23561 | 19.2 | 100% | 10 | 15.36 | 0 | 0.23561 | 0 | 0.034618 | 0.034618 | 0 | 15.3254 | 0.034618 | 0 | 0 | 0 | 0.034618 | 15.3254 | 0
231.75 | 2023-08-19 | 19:00 | 19:59 | 0.17 |  |  | 0 |  |  | 105.123 | 0.10512 | 0.030696 | 0.2007 | 72.682 | 0.072682 | 19.1654 | 99.82% | 9.982 | 15.3254 | 0.034618 | 0.072682 | 0 | 0.12801 | 0.12801 | 0 | 15.1974 | 0.16263 | 0 | 0 | 0 | 0.16263 | 15.1974 | 0
231.7917 | 2023-08-19 | 20:00 | 20:59 | 0.19 |  |  | 0 |  |  | 0 | 0 | 0 | 0.19 | 0 | 0 | 19.0374 | 99.15% | 9.9153 | 15.1974 | 0.16263 | 0 | 0 | 0.19 | 0.19 | 0 | 15.0074 | 0.35263 | 0 | 0 | 0 | 0.35263 | 15.0074 | 0
231.8333 | 2023-08-19 | 21:00 | 21:59 | 0.28 |  |  | 0 |  |  | 0 | 0 | 0 | 0.28 | 0 | 0 | 18.8474 | 98.16% | 9.8163 | 15.0074 | 0.35263 | 0 | 0 | 0.28 | 0.28 | 0 | 14.7274 | 0.63263 | 0 | 0 | 0 | 0.63263 | 14.7274 | 0
231.875 | 2023-08-19 | 22:00 | 22:59 | 0.19 |  |  | 0 |  |  | 0 | 0 | 0 | 0.19 | 0 | 0 | 18.5674 | 96.71% | 9.6705 | 14.7274 | 0.63263 | 0 | 0 | 0.19 | 0.19 | 0 | 14.5374 | 0.82263 | 0 | 0 | 0 | 0.82263 | 14.5374 | 0
231.9167 | 2023-08-19 | 23:00 | 23:59 | 0.17 |  |  | 0 |  |  | 0 | 0 | 0 | 0.17 | 0 | 0 | 18.3774 | 95.72% | 9.5715 | 14.5374 | 0.82263 | 0 | 0 | 0.17 | 0.17 | 0 | 14.3674 | 0.99263 | 0 | 0 | 0 | 0.99263 | 14.3674 | 0
231.9583 | 2023-08-20 | 0:00 | 0:59 | 0.17 |  |  | 0 |  |  | 0 | 0 | 0 | 0.17 | 0 | 0 | 18.2074 | 94.83% | 9.483 | 14.3674 | 0.99263 | 0 | 0 | 0.17 | 0.17 | 0 | 14.1974 | 1.1626 | 0 | 0 | 0 | 1.1626 | 14.1974 | 0
232 | 2023-08-20 | 1:00 | 1:59 | 0.17 |  |  | 0 |  |  | 0 | 0 | 0 | 0.17 | 0 | 0 | 18.0374 | 93.94% | 9.3945 | 14.1974 | 1.1626 | 0 | 0 | 0.17 | 0.17 | 0 | 14.0274 | 1.3326 | 0 | 0 | 0 | 1.3326 | 14.0274 | 0
232.0417 | 2023-08-20 | 2:00 | 2:59 | 0.17 |  |  | 0 |  |  | 0 | 0 | 0 | 0.17 | 0 | 0 | 17.8674 | 93.06% | 9.3059 | 14.0274 | 1.3326 | 0 | 0 | 0.17 | 0.17 | 0 | 13.8574 | 1.5026 | 0 | 0 | 0 | 1.5026 | 13.8574 | 0
232.0833 | 2023-08-20 | 3:00 | 3:59 | 0.23 |  |  | 0 |  |  | 0 | 0 | 0 | 0.23 | 0 | 0 | 17.6974 | 92.17% | 9.2174 | 13.8574 | 1.5026 | 0 | 0 | 0.23 | 0.23 | 0 | 13.6274 | 1.7326 | 0 | 0 | 0 | 1.7326 | 13.6274 | 0
232.125 | 2023-08-20 | 4:00 | 4:59 | 0.25 |  |  | 0 |  |  | 0 | 0 | 0 | 0.25 | 0 | 0 | 17.4674 | 90.98% | 9.0976 | 13.6274 | 1.7326 | 0 | 0 | 0.25 | 0.25 | 0 | 13.3774 | 1.9826 | 0 | 0 | 0 | 1.9826 | 13.3774 | 0
232.1667 | 2023-08-20 | 5:00 | 5:59 | 0.17 |  |  | 0 |  |  | 0 | 0 | 0 | 0.17 | 0 | 0 | 17.2174 | 89.67% | 8.9674 | 13.3774 | 1.9826 | 0 | 0 | 0.17 | 0.17 | 0 | 13.2074 | 2.1526 | 0 | 0 | 0 | 2.1526 | 13.2074 | 0
232.2083 | 2023-08-20 | 6:00 | 6:59 | 0.19 |  |  | 0 |  |  | 0 | 0 | 0 | 0.19 | 0 | 0 | 17.0474 | 88.79% | 8.8788 | 13.2074 | 2.1526 | 0 | 0 | 0.19 | 0.19 | 0 | 13.0174 | 2.3426 | 0 | 0 | 0 | 2.3426 | 13.0174 | 0
232.25 | 2023-08-20 | 7:00 | 7:59 | 0.49 |  |  | 0 |  |  | 20.548 | 0.020548 | 0.006 | 0.496 | 80.666 | 0.080666 | 16.8574 | 87.8% | 8.7799 | 13.0174 | 2.3426 | 0.080666 | 0 | 0.41533 | 0.41533 | 0 | 12.602 | 2.758 | 0 | 0 | 0 | 2.758 | 12.602 | 0
232.2917 | 2023-08-20 | 8:00 | 8:59 | 2.41 |  |  | 0 |  |  | 120.192 | 0.12019 | 0.035096 | 2.4451 | 480.282 | 0.48028 | 16.442 | 85.64% | 8.5636 | 12.602 | 2.758 | 0.48028 | 0 | 1.9648 | 1.9648 | 0 | 10.6372 | 4.7228 | 0 | 0 | 0 | 4.7228 | 10.6372 | 0
232.3333 | 2023-08-20 | 9:00 | 9:59 | 0.47 |  |  | 0 |  |  | 236.142 | 0.23614 | 0.068953 | 0.53895 | 967.876 | 0.96788 | 14.4772 | 75.4% | 7.5402 | 10.6372 | 4.7228 | 0.53895 | 0.42892 | 0 | 0 | 0 | 10.6372 | 4.7228 | 0 | 0.42892 | 0 | 4.3368 | 11.0232 | 0
232.375 | 2023-08-20 | 10:00 | 10:59 | 0.29 |  |  | 0 |  |  | 415.548 | 0.41555 | 0.12134 | 0.41134 | 1749.966 | 1.75 | 14.8632 | 77.41% | 7.7413 | 11.0232 | 4.3368 | 0.41134 | 1.3386 | 0 | 0 | 0 | 11.0232 | 4.3368 | 0 | 1.3386 | 0 | 3.132 | 12.228 | 0
232.4167 | 2023-08-20 | 11:00 | 11:59 | 0.36 |  |  | 0 |  |  | 986.845 | 0.98684 | 0.28816 | 0.64816 | 4484.22 | 4.4842 | 16.068 | 83.69% | 8.3688 | 12.228 | 3.132 | 0.64816 | 3.8361 | 0 | 0 | 0 | 12.228 | 3.132 | 0 | 3.48 | 0.35608 | 0 | 15.36 | 0.35608
232.4583 | 2023-08-20 | 12:00 | 12:59 | 3.94 |  |  | 0 |  |  | 1499.733 | 1.4997 | 0.43792 | 4.3779 | 6410.602 | 6.4106 | 19.2 | 100% | 10 | 15.36 | 0 | 4.3779 | 2.0327 | 0 | 0 | 0 | 15.36 | 0 | 0 | 0 | 2.0327 | 0 | 15.36 | 2.0327
232.5 | 2023-08-20 | 13:00 | 13:59 | 0.05 |  |  | 0 |  |  | 1594.857 | 1.5949 | 0.4657 | 0.5157 | 6158.241 | 6.1582 | 19.2 | 100% | 10 | 15.36 | 0 | 0.5157 | 5.6425 | 0 | 0 | 0 | 15.36 | 0 | 0 | 0 | 5.6425 | 0 | 15.36 | 5.6425
232.5417 | 2023-08-20 | 14:00 | 14:59 | 0.24 |  |  | 0 |  |  | 1588.193 | 1.5882 | 0.46375 | 0.70375 | 5502.295 | 5.5023 | 19.2 | 100% | 10 | 15.36 | 0 | 0.70375 | 4.7985 | 0 | 0 | 0 | 15.36 | 0 | 0 | 0 | 4.7985 | 0 | 15.36 | 4.7985
232.5833 | 2023-08-20 | 15:00 | 15:59 | -0.14 |  |  | -0.14 |  |  | 1489.247 | 1.4892 | 0.43486 | 0.29486 | 4516.046 | 4.516 | 19.2 | 100% | 10 | 15.36 | 0 | 0.29486 | 4.2212 | 0 | 0 | 0 | 15.36 | 0 | 0 | 0 | 4.2212 | 0 | 15.36 | 4.2212
232.625 | 2023-08-20 | 16:00 | 16:59 | 0.04 |  |  | 0 |  |  | 1291.632 | 1.2916 | 0.37716 | 0.41716 | 3154.257 | 3.1543 | 19.2 | 100% | 10 | 15.36 | 0 | 0.41716 | 2.7371 | 0 | 0 | 0 | 15.36 | 0 | 0 | 0 | 2.7371 | 0 | 15.36 | 2.7371
232.6667 | 2023-08-20 | 17:00 | 17:59 | -0.1 |  |  | -0.1 |  |  | 981.681 | 0.98168 | 0.28665 | 0.18665 | 1475.089 | 1.4751 | 19.2 | 100% | 10 | 15.36 | 0 | 0.18665 | 1.2884 | 0 | 0 | 0 | 15.36 | 0 | 0 | 0 | 1.2884 | 0 | 15.36 | 1.2884
232.7083 | 2023-08-20 | 18:00 | 18:59 | 0.08 |  |  | 0 |  |  | 568.306 | 0.56831 | 0.16595 | 0.24595 | 265.477 | 0.26548 | 19.2 | 100% | 10 | 15.36 | 0 | 0.24595 | 0.019532 | 0 | 0 | 0 | 15.36 | 0 | 0 | 0 | 0.019532 | 0 | 15.36 | 0.019532
232.75 | 2023-08-20 | 19:00 | 19:59 | 0.28 |  |  | 0 |  |  | 85.872 | 0.085872 | 0.025075 | 0.30507 | 67.24 | 0.06724 | 19.2 | 100% | 10 | 15.36 | 0 | 0.06724 | 0 | 0.23783 | 0.23783 | 0 | 15.1222 | 0.23783 | 0 | 0 | 0 | 0.23783 | 15.1222 | 0
232.7917 | 2023-08-20 | 20:00 | 20:59 | 0.32 |  |  | 0 |  |  | 0 | 0 | 0 | 0.32 | 0 | 0 | 18.9622 | 98.76% | 9.8761 | 15.1222 | 0.23783 | 0 | 0 | 0.32 | 0.32 | 0 | 14.8022 | 0.55783 | 0 | 0 | 0 | 0.55783 | 14.8022 | 0
232.8333 | 2023-08-20 | 21:00 | 21:59 | 0.29 |  |  | 0 |  |  | 0 | 0 | 0 | 0.29 | 0 | 0 | 18.6422 | 97.09% | 9.7095 | 14.8022 | 0.55783 | 0 | 0 | 0.29 | 0.29 | 0 | 14.5122 | 0.84783 | 0 | 0 | 0 | 0.84783 | 14.5122 | 0
232.875 | 2023-08-20 | 22:00 | 22:59 | 0.23 |  |  | 0 |  |  | 0 | 0 | 0 | 0.23 | 0 | 0 | 18.3522 | 95.58% | 9.5584 | 14.5122 | 0.84783 | 0 | 0 | 0.23 | 0.23 | 0 | 14.2822 | 1.0778 | 0 | 0 | 0 | 1.0778 | 14.2822 | 0
232.9167 | 2023-08-20 | 23:00 | 23:59 | 0.24 |  |  | 0 |  |  | 0 | 0 | 0 | 0.24 | 0 | 0 | 18.1222 | 94.39% | 9.4386 | 14.2822 | 1.0778 | 0 | 0 | 0.24 | 0.24 | 0 | 14.0422 | 1.3178 | 0 | 0 | 0 | 1.3178 | 14.0422 | 0
232.9583 | 2023-08-21 | 0:00 | 0:59 | 0.24 |  |  | 0 |  |  | 0 | 0 | 0 | 0.24 | 0 | 0 | 17.8822 | 93.14% | 9.3136 | 14.0422 | 1.3178 | 0 | 0 | 0.24 | 0.24 | 0 | 13.8022 | 1.5578 | 0 | 0 | 0 | 1.5578 | 13.8022 | 0
233 | 2023-08-21 | 1:00 | 1:59 | 0.22 |  |  | 0 |  |  | 0 | 0 | 0 | 0.22 | 0 | 0 | 17.6422 | 91.89% | 9.1886 | 13.8022 | 1.5578 | 0 | 0 | 0.22 | 0.22 | 0 | 13.5822 | 1.7778 | 0 | 0 | 0 | 1.7778 | 13.5822 | 0
233.0417 | 2023-08-21 | 2:00 | 2:59 | 0.22 |  |  | 0 |  |  | 0 | 0 | 0 | 0.22 | 0 | 0 | 17.4222 | 90.74% | 9.074 | 13.5822 | 1.7778 | 0 | 0 | 0.22 | 0.22 | 0 | 13.3622 | 1.9978 | 0 | 0 | 0 | 1.9978 | 13.3622 | 0
233.0833 | 2023-08-21 | 3:00 | 3:59 | 0.22 |  |  | 0 |  |  | 0 | 0 | 0 | 0.22 | 0 | 0 | 17.2022 | 89.59% | 8.9595 | 13.3622 | 1.9978 | 0 | 0 | 0.22 | 0.22 | 0 | 13.1422 | 2.2178 | 0 | 0 | 0 | 2.2178 | 13.1422 | 0
233.125 | 2023-08-21 | 4:00 | 4:59 | 0.22 |  |  | 0 |  |  | 0 | 0 | 0 | 0.22 | 0 | 0 | 16.9822 | 88.45% | 8.8449 | 13.1422 | 2.2178 | 0 | 0 | 0.22 | 0.22 | 0 | 12.9222 | 2.4378 | 0 | 0 | 0 | 2.4378 | 12.9222 | 0
233.1667 | 2023-08-21 | 5:00 | 5:59 | 0.22 |  |  | 0 |  |  | 0 | 0 | 0 | 0.22 | 0 | 0 | 16.7622 | 87.3% | 8.7303 | 12.9222 | 2.4378 | 0 | 0 | 0.22 | 0.22 | 0 | 12.7022 | 2.6578 | 0 | 0 | 0 | 2.6578 | 12.7022 | 0
233.2083 | 2023-08-21 | 6:00 | 6:59 | 0.55 |  |  | 0 |  |  | 0 | 0 | 0 | 0.55 | 0 | 0 | 16.5422 | 86.16% | 8.6157 | 12.7022 | 2.6578 | 0 | 0 | 0.55 | 0.55 | 0 | 12.1522 | 3.2078 | 0 | 0 | 0 | 3.2078 | 12.1522 | 0
233.25 | 2023-08-21 | 7:00 | 7:59 | 0.39 |  |  | 0 |  |  | 56.399 | 0.056399 | 0.016469 | 0.40647 | 222.562 | 0.22256 | 15.9922 | 83.29% | 8.3293 | 12.1522 | 3.2078 | 0.22256 | 0 | 0.18391 | 0.18391 | 0 | 11.9683 | 3.3917 | 0 | 0 | 0 | 3.3917 | 11.9683 | 0
233.2917 | 2023-08-21 | 8:00 | 8:59 | 0.2 |  |  | 0 |  |  | 148.619 | 0.14862 | 0.043397 | 0.2434 | 609.419 | 0.60942 | 15.8083 | 82.33% | 8.2335 | 11.9683 | 3.3917 | 0.2434 | 0.36602 | 0 | 0 | 0 | 11.9683 | 3.3917 | 0 | 0.36602 | 0 | 3.0623 | 12.2977 | 0
233.3333 | 2023-08-21 | 9:00 | 9:59 | 0.05 |  |  | 0 |  |  | 281.774 | 0.28177 | 0.082278 | 0.13228 | 1188.736 | 1.1887 | 16.1377 | 84.05% | 8.405 | 12.2977 | 3.0623 | 0.13228 | 1.0565 | 0 | 0 | 0 | 12.2977 | 3.0623 | 0 | 1.0565 | 0 | 2.1115 | 13.2485 | 0
233.375 | 2023-08-21 | 10:00 | 10:59 | -0.17 |  |  | -0.17 |  |  | 765.013 | 0.76501 | 0.22338 | 0.053384 | 3809.399 | 3.8094 | 17.0885 | 89% | 8.9003 | 13.2485 | 2.1115 | 0.053384 | 3.756 | 0 | 0 | 0 | 13.2485 | 2.1115 | 0 | 2.3461 | 1.4099 | 0 | 15.36 | 1.4099
233.4167 | 2023-08-21 | 11:00 | 11:59 | -0.27 |  |  | -0.27 |  |  | 1322.24 | 1.3222 | 0.38609 | 0.11609 | 6308.127 | 6.3081 | 19.2 | 100% | 10 | 15.36 | 0 | 0.11609 | 6.192 | 0 | 0 | 0 | 15.36 | 0 | 0 | 0 | 6.192 | 0 | 15.36 | 6.192
233.4583 | 2023-08-21 | 12:00 | 12:59 | -0.28 |  |  | -0.28 |  |  | 1500.716 | 1.5007 | 0.43821 | 0.15821 | 6419.873 | 6.4199 | 19.2 | 100% | 10 | 15.36 | 0 | 0.15821 | 6.2617 | 0 | 0 | 0 | 15.36 | 0 | 0 | 0 | 6.2617 | 0 | 15.36 | 6.2617
233.5 | 2023-08-21 | 13:00 | 13:59 | 0.45 |  |  | 0 |  |  | 1592.632 | 1.5926 | 0.46505 | 0.91505 | 6154.651 | 6.1547 | 19.2 | 100% | 10 | 15.36 | 0 | 0.91505 | 5.2396 | 0 | 0 | 0 | 15.36 | 0 | 0 | 0 | 5.2396 | 0 | 15.36 | 5.2396
233.5417 | 2023-08-21 | 14:00 | 14:59 | 7.49 |  |  | 0 |  |  | 1591.429 | 1.5914 | 0.4647 | 7.9547 | 5512.049 | 5.512 | 19.2 | 100% | 10 | 15.36 | 0 | 5.512 | 0 | 2.4426 | 2.4426 | 0 | 12.9174 | 2.4426 | 0 | 0 | 0 | 2.4426 | 12.9174 | 0
233.5833 | 2023-08-21 | 15:00 | 15:59 | 7.2 |  |  | 0 |  |  | 1496.742 | 1.4967 | 0.43705 | 7.637 | 4524.342 | 4.5243 | 16.7574 | 87.28% | 8.7278 | 12.9174 | 2.4426 | 4.5243 | 0 | 3.1127 | 3.1127 | 0 | 9.8046 | 5.5554 | 0 | 0 | 0 | 5.5554 | 9.8046 | 0
233.625 | 2023-08-21 | 16:00 | 16:59 | 7.41 |  |  | 0 |  |  | 1301.746 | 1.3017 | 0.38011 | 7.7901 | 3173.816 | 3.1738 | 13.6446 | 71.07% | 7.1066 | 9.8046 | 5.5554 | 3.1738 | 0 | 4.6163 | 4.6163 | 0 | 5.1884 | 10.1716 | 0 | 0 | 0 | 10.1716 | 5.1884 | 0
233.6667 | 2023-08-21 | 17:00 | 17:59 | 9.31 |  |  | 0 |  |  | 1006.739 | 1.0067 | 0.29397 | 9.604 | 1433.678 | 1.4337 | 9.0284 | 47.02% | 4.7023 | 5.1884 | 10.1716 | 1.4337 | 0 | 8.1703 | 5.1884 | 2.9819 | 0 | 15.36 | 2.9819 | 0 | 0 | 15.36 | 0 | 0
233.7083 | 2023-08-21 | 18:00 | 18:59 | 3.52 |  |  | 0 |  |  | 588.282 | 0.58828 | 0.17178 | 3.6918 | 224.292 | 0.22429 | 3.84 | 20% | 2 | 0 | 15.36 | 0.22429 | 0 | 3.4675 | 0 | 3.4675 | 0 | 15.36 | 3.4675 | 0 | 0 | 15.36 | 0 | 0
233.75 | 2023-08-21 | 19:00 | 19:59 | 0.57 |  |  | 0 |  |  | 86.927 | 0.086927 | 0.025383 | 0.59538 | 46.555 | 0.046555 | 3.84 | 20% | 2 | 0 | 15.36 | 0.046555 | 0 | 0.54883 | 0 | 0.54883 | 0 | 15.36 | 0.54883 | 0 | 0 | 15.36 | 0 | 0
233.7917 | 2023-08-21 | 20:00 | 20:59 | 0.49 |  |  | 0 |  |  | 0 | 0 | 0 | 0.49 | 0 | 0 | 3.84 | 20% | 2 | 0 | 15.36 | 0 | 0 | 0.49 | 0 | 0.49 | 0 | 15.36 | 0.49 | 0 | 0 | 15.36 | 0 | 0
233.8333 | 2023-08-21 | 21:00 | 21:59 | 0.34 |  |  | 0 |  |  | 0 | 0 | 0 | 0.34 | 0 | 0 | 3.84 | 20% | 2 | 0 | 15.36 | 0 | 0 | 0.34 | 0 | 0.34 | 0 | 15.36 | 0.34 | 0 | 0 | 15.36 | 0 | 0
233.875 | 2023-08-21 | 22:00 | 22:59 | 0.36 |  |  | 0 |  |  | 0 | 0 | 0 | 0.36 | 0 | 0 | 3.84 | 20% | 2 | 0 | 15.36 | 0 | 0 | 0.36 | 0 | 0.36 | 0 | 15.36 | 0.36 | 0 | 0 | 15.36 | 0 | 0
233.9167 | 2023-08-21 | 23:00 | 23:59 | 0.39 |  |  | 0 |  |  | 0 | 0 | 0 | 0.39 | 0 | 0 | 3.84 | 20% | 2 | 0 | 15.36 | 0 | 0 | 0.39 | 0 | 0.39 | 0 | 15.36 | 0.39 | 0 | 0 | 15.36 | 0 | 0
233.9583 | 2023-08-22 | 0:00 | 0:59 | 0.37 |  |  | 0 |  |  | 0 | 0 | 0 | 0.37 | 0 | 0 | 3.84 | 20% | 2 | 0 | 15.36 | 0 | 0 | 0.37 | 0 | 0.37 | 0 | 15.36 | 0.37 | 0 | 0 | 15.36 | 0 | 0
234 | 2023-08-22 | 1:00 | 1:59 | 0.25 |  |  | 0 |  |  | 0 | 0 | 0 | 0.25 | 0 | 0 | 3.84 | 20% | 2 | 0 | 15.36 | 0 | 0 | 0.25 | 0 | 0.25 | 0 | 15.36 | 0.25 | 0 | 0 | 15.36 | 0 | 0
234.0417 | 2023-08-22 | 2:00 | 2:59 | 0.24 |  |  | 0 |  |  | 0 | 0 | 0 | 0.24 | 0 | 0 | 3.84 | 20% | 2 | 0 | 15.36 | 0 | 0 | 0.24 | 0 | 0.24 | 0 | 15.36 | 0.24 | 0 | 0 | 15.36 | 0 | 0
234.0833 | 2023-08-22 | 3:00 | 3:59 | 0.24 |  |  | 0 |  |  | 0 | 0 | 0 | 0.24 | 0 | 0 | 3.84 | 20% | 2 | 0 | 15.36 | 0 | 0 | 0.24 | 0 | 0.24 | 0 | 15.36 | 0.24 | 0 | 0 | 15.36 | 0 | 0
234.125 | 2023-08-22 | 4:00 | 4:59 | 0.23 |  |  | 0 |  |  | 0 | 0 | 0 | 0.23 | 0 | 0 | 3.84 | 20% | 2 | 0 | 15.36 | 0 | 0 | 0.23 | 0 | 0.23 | 0 | 15.36 | 0.23 | 0 | 0 | 15.36 | 0 | 0
234.1667 | 2023-08-22 | 5:00 | 5:59 | 0.23 |  |  | 0 |  |  | 0 | 0 | 0 | 0.23 | 0 | 0 | 3.84 | 20% | 2 | 0 | 15.36 | 0 | 0 | 0.23 | 0 | 0.23 | 0 | 15.36 | 0.23 | 0 | 0 | 15.36 | 0 | 0
234.2083 | 2023-08-22 | 6:00 | 6:59 | 0.26 |  |  | 0 |  |  | 0 | 0 | 0 | 0.26 | 0 | 0 | 3.84 | 20% | 2 | 0 | 15.36 | 0 | 0 | 0.26 | 0 | 0.26 | 0 | 15.36 | 0.26 | 0 | 0 | 15.36 | 0 | 0
234.25 | 2023-08-22 | 7:00 | 7:59 | 0.56 |  |  | 0 |  |  | 82.426 | 0.082426 | 0.024068 | 0.58407 | 491.728 | 0.49173 | 3.84 | 20% | 2 | 0 | 15.36 | 0.49173 | 0 | 0.09234 | 0 | 0.09234 | 0 | 15.36 | 0.09234 | 0 | 0 | 15.36 | 0 | 0
234.2917 | 2023-08-22 | 8:00 | 8:59 | 0.49 |  |  | 0 |  |  | 230.266 | 0.23027 | 0.067238 | 0.55724 | 1249.109 | 1.2491 | 3.84 | 20% | 2 | 0 | 15.36 | 0.55724 | 0.69187 | 0 | 0 | 0 | 0 | 15.36 | 0 | 0.69187 | 0 | 14.7373 | 0.62268 | 0
234.3333 | 2023-08-22 | 9:00 | 9:59 | -0.13 |  |  | -0.13 |  |  | 544.354 | 0.54435 | 0.15895 | 0.028951 | 3193.785 | 3.1938 | 4.4627 | 23.24% | 2.3243 | 0.62268 | 14.7373 | 0.028951 | 3.1648 | 0 | 0 | 0 | 0.62268 | 14.7373 | 0 | 3.1648 | 0 | 11.889 | 3.471 | 0
234.375 | 2023-08-22 | 10:00 | 10:59 | -0.15 |  |  | -0.15 |  |  | 1035.313 | 1.0353 | 0.30231 | 0.15231 | 5645.896 | 5.6459 | 7.311 | 38.08% | 3.8078 | 3.471 | 11.889 | 0.15231 | 5.4936 | 0 | 0 | 0 | 3.471 | 11.889 | 0 | 5.4936 | 0 | 6.9447 | 8.4153 | 0
234.4167 | 2023-08-22 | 11:00 | 11:59 | -0.3 |  |  | -0.3 |  |  | 1247.476 | 1.2475 | 0.36426 | 0.064263 | 5938.741 | 5.9387 | 12.2553 | 63.83% | 6.3829 | 8.4153 | 6.9447 | 0.064263 | 5.8745 | 0 | 0 | 0 | 8.4153 | 6.9447 | 0 | 5.8745 | 0 | 1.6577 | 13.7023 | 0
234.4583 | 2023-08-22 | 12:00 | 12:59 | -0.35 |  |  | -0.35 |  |  | 1410.47 | 1.4105 | 0.41186 | 0.061857 | 6064.225 | 6.0642 | 17.5423 | 91.37% | 9.1366 | 13.7023 | 1.6577 | 0.061857 | 6.0024 | 0 | 0 | 0 | 13.7023 | 1.6577 | 0 | 1.8419 | 4.1605 | 0 | 15.36 | 4.1605
234.5 | 2023-08-22 | 13:00 | 13:59 | -0.24 |  |  | -0.24 |  |  | 1530.381 | 1.5304 | 0.44687 | 0.20687 | 5948.032 | 5.948 | 19.2 | 100% | 10 | 15.36 | 0 | 0.20687 | 5.7412 | 0 | 0 | 0 | 15.36 | 0 | 0 | 0 | 5.7412 | 0 | 15.36 | 5.7412
234.5417 | 2023-08-22 | 14:00 | 14:59 | -0.21 |  |  | -0.21 |  |  | 1551.178 | 1.5512 | 0.45294 | 0.24294 | 5390.804 | 5.3908 | 19.2 | 100% | 10 | 15.36 | 0 | 0.24294 | 5.1479 | 0 | 0 | 0 | 15.36 | 0 | 0 | 0 | 5.1479 | 0 | 15.36 | 5.1479
234.5833 | 2023-08-22 | 15:00 | 15:59 | -0.09 |  |  | -0.09 |  |  | 1466.059 | 1.4661 | 0.42809 | 0.33809 | 4438.909 | 4.4389 | 19.2 | 100% | 10 | 15.36 | 0 | 0.33809 | 4.1008 | 0 | 0 | 0 | 15.36 | 0 | 0 | 0 | 4.1008 | 0 | 15.36 | 4.1008
234.625 | 2023-08-22 | 16:00 | 16:59 | -0.27 |  |  | -0.27 |  |  | 1279.505 | 1.2795 | 0.37362 | 0.10362 | 3087.822 | 3.0878 | 19.2 | 100% | 10 | 15.36 | 0 | 0.10362 | 2.9842 | 0 | 0 | 0 | 15.36 | 0 | 0 | 0 | 2.9842 | 0 | 15.36 | 2.9842
234.6667 | 2023-08-22 | 17:00 | 17:59 | -0.15 |  |  | -0.15 |  |  | 978.193 | 0.97819 | 0.28563 | 0.13563 | 1410.982 | 1.411 | 19.2 | 100% | 10 | 15.36 | 0 | 0.13563 | 1.2753 | 0 | 0 | 0 | 15.36 | 0 | 0 | 0 | 1.2753 | 0 | 15.36 | 1.2753
234.7083 | 2023-08-22 | 18:00 | 18:59 | 0.11 |  |  | 0 |  |  | 561.999 | 0.562 | 0.1641 | 0.2741 | 233.676 | 0.23368 | 19.2 | 100% | 10 | 15.36 | 0 | 0.23368 | 0 | 0.040428 | 0.040428 | 0 | 15.3196 | 0.040428 | 0 | 0 | 0 | 0.040428 | 15.3196 | 0
234.75 | 2023-08-22 | 19:00 | 19:59 | 0.51 |  |  | 0 |  |  | 60.753 | 0.060753 | 0.01774 | 0.52774 | 36.937 | 0.036937 | 19.1596 | 99.79% | 9.9789 | 15.3196 | 0.040428 | 0.036937 | 0 | 0.4908 | 0.4908 | 0 | 14.8288 | 0.53123 | 0 | 0 | 0 | 0.53123 | 14.8288 | 0
234.7917 | 2023-08-22 | 20:00 | 20:59 | 0.56 |  |  | 0 |  |  | 0 | 0 | 0 | 0.56 | 0 | 0 | 18.6688 | 97.23% | 9.7233 | 14.8288 | 0.53123 | 0 | 0 | 0.56 | 0.56 | 0 | 14.2688 | 1.0912 | 0 | 0 | 0 | 1.0912 | 14.2688 | 0
234.8333 | 2023-08-22 | 21:00 | 21:59 | 0.43 |  |  | 0 |  |  | 0 | 0 | 0 | 0.43 | 0 | 0 | 18.1088 | 94.32% | 9.4317 | 14.2688 | 1.0912 | 0 | 0 | 0.43 | 0.43 | 0 | 13.8388 | 1.5212 | 0 | 0 | 0 | 1.5212 | 13.8388 | 0
234.875 | 2023-08-22 | 22:00 | 22:59 | 0.81 |  |  | 0 |  |  | 0 | 0 | 0 | 0.81 | 0 | 0 | 17.6788 | 92.08% | 9.2077 | 13.8388 | 1.5212 | 0 | 0 | 0.81 | 0.81 | 0 | 13.0288 | 2.3312 | 0 | 0 | 0 | 2.3312 | 13.0288 | 0
234.9167 | 2023-08-22 | 23:00 | 23:59 | 0.3 |  |  | 0 |  |  | 0 | 0 | 0 | 0.3 | 0 | 0 | 16.8688 | 87.86% | 8.7858 | 13.0288 | 2.3312 | 0 | 0 | 0.3 | 0.3 | 0 | 12.7288 | 2.6312 | 0 | 0 | 0 | 2.6312 | 12.7288 | 0
234.9583 | 2023-08-23 | 0:00 | 0:59 | 0.24 |  |  | 0 |  |  | 0 | 0 | 0 | 0.24 | 0 | 0 | 16.5688 | 86.3% | 8.6296 | 12.7288 | 2.6312 | 0 | 0 | 0.24 | 0.24 | 0 | 12.4888 | 2.8712 | 0 | 0 | 0 | 2.8712 | 12.4888 | 0
235 | 2023-08-23 | 1:00 | 1:59 | 0.23 |  |  | 0 |  |  | 0 | 0 | 0 | 0.23 | 0 | 0 | 16.3288 | 85.05% | 8.5046 | 12.4888 | 2.8712 | 0 | 0 | 0.23 | 0.23 | 0 | 12.2588 | 3.1012 | 0 | 0 | 0 | 3.1012 | 12.2588 | 0
235.0417 | 2023-08-23 | 2:00 | 2:59 | 0.22 |  |  | 0 |  |  | 0 | 0 | 0 | 0.22 | 0 | 0 | 16.0988 | 83.85% | 8.3848 | 12.2588 | 3.1012 | 0 | 0 | 0.22 | 0.22 | 0 | 12.0388 | 3.3212 | 0 | 0 | 0 | 3.3212 | 12.0388 | 0
235.0833 | 2023-08-23 | 3:00 | 3:59 | 0.22 |  |  | 0 |  |  | 0 | 0 | 0 | 0.22 | 0 | 0 | 15.8788 | 82.7% | 8.2702 | 12.0388 | 3.3212 | 0 | 0 | 0.22 | 0.22 | 0 | 11.8188 | 3.5412 | 0 | 0 | 0 | 3.5412 | 11.8188 | 0
235.125 | 2023-08-23 | 4:00 | 4:59 | 0.22 |  |  | 0 |  |  | 0 | 0 | 0 | 0.22 | 0 | 0 | 15.6588 | 81.56% | 8.1556 | 11.8188 | 3.5412 | 0 | 0 | 0.22 | 0.22 | 0 | 11.5988 | 3.7612 | 0 | 0 | 0 | 3.7612 | 11.5988 | 0
235.1667 | 2023-08-23 | 5:00 | 5:59 | 0.22 |  |  | 0 |  |  | 0 | 0 | 0 | 0.22 | 0 | 0 | 15.4388 | 80.41% | 8.041 | 11.5988 | 3.7612 | 0 | 0 | 0.22 | 0.22 | 0 | 11.3788 | 3.9812 | 0 | 0 | 0 | 3.9812 | 11.3788 | 0
235.2083 | 2023-08-23 | 6:00 | 6:59 | 0.48 |  |  | 0 |  |  | 0 | 0 | 0 | 0.48 | 0 | 0 | 15.2188 | 79.26% | 7.9264 | 11.3788 | 3.9812 | 0 | 0 | 0.48 | 0.48 | 0 | 10.8988 | 4.4612 | 0 | 0 | 0 | 4.4612 | 10.8988 | 0
235.25 | 2023-08-23 | 7:00 | 7:59 | 0.27 |  |  | 0 |  |  | 58.201 | 0.058201 | 0.016995 | 0.28699 | 233.798 | 0.2338 | 14.7388 | 76.76% | 7.6764 | 10.8988 | 4.4612 | 0.2338 | 0 | 0.053197 | 0.053197 | 0 | 10.8456 | 4.5144 | 0 | 0 | 0 | 4.5144 | 10.8456 | 0
235.2917 | 2023-08-23 | 8:00 | 8:59 | 0.06 |  |  | 0 |  |  | 227.021 | 0.22702 | 0.06629 | 0.12629 | 1230.337 | 1.2303 | 14.6856 | 76.49% | 7.6487 | 10.8456 | 4.5144 | 0.12629 | 1.104 | 0 | 0 | 0 | 10.8456 | 4.5144 | 0 | 1.104 | 0 | 3.5208 | 11.8392 | 0
235.3333 | 2023-08-23 | 9:00 | 9:59 | -0.12 |  |  | -0.12 |  |  | 591.889 | 0.59189 | 0.17283 | 0.052832 | 3738.66 | 3.7387 | 15.6792 | 81.66% | 8.1663 | 11.8392 | 3.5208 | 0.052832 | 3.6858 | 0 | 0 | 0 | 11.8392 | 3.5208 | 0 | 3.6858 | 0 | 0.20354 | 15.1565 | 0
235.375 | 2023-08-23 | 10:00 | 10:59 | -0.08 |  |  | -0.08 |  |  | 1034.795 | 1.0348 | 0.30216 | 0.22216 | 5629.145 | 5.6291 | 18.9965 | 98.94% | 9.894 | 15.1565 | 0.20354 | 0.22216 | 5.407 | 0 | 0 | 0 | 15.1565 | 0.20354 | 0 | 0.22616 | 5.1808 | 0 | 15.36 | 5.1808
235.4167 | 2023-08-23 | 11:00 | 11:59 | -0.29 |  |  | -0.29 |  |  | 1299.517 | 1.2995 | 0.37946 | 0.089459 | 6186.191 | 6.1862 | 19.2 | 100% | 10 | 15.36 | 0 | 0.089459 | 6.0967 | 0 | 0 | 0 | 15.36 | 0 | 0 | 0 | 6.0967 | 0 | 15.36 | 6.0967
235.4583 | 2023-08-23 | 12:00 | 12:59 | -0.04 |  |  | -0.04 |  |  | 1488.935 | 1.4889 | 0.43477 | 0.39477 | 6361.585 | 6.3616 | 19.2 | 100% | 10 | 15.36 | 0 | 0.39477 | 5.9668 | 0 | 0 | 0 | 15.36 | 0 | 0 | 0 | 5.9668 | 0 | 15.36 | 5.9668
235.5 | 2023-08-23 | 13:00 | 13:59 | 1.93 |  |  | 0 |  |  | 1586.196 | 1.5862 | 0.46317 | 2.3932 | 6118.92 | 6.1189 | 19.2 | 100% | 10 | 15.36 | 0 | 2.3932 | 3.7258 | 0 | 0 | 0 | 15.36 | 0 | 0 | 0 | 3.7258 | 0 | 15.36 | 3.7258
235.5417 | 2023-08-23 | 14:00 | 14:59 | 7.51 |  |  | 0 |  |  | 1594.188 | 1.5942 | 0.4655 | 7.9755 | 5505.582 | 5.5056 | 19.2 | 100% | 10 | 15.36 | 0 | 5.5056 | 0 | 2.4699 | 2.4699 | 0 | 12.8901 | 2.4699 | 0 | 0 | 0 | 2.4699 | 12.8901 | 0
235.5833 | 2023-08-23 | 15:00 | 15:59 | 7.32 |  |  | 0 |  |  | 1493.634 | 1.4936 | 0.43614 | 7.7561 | 4498.054 | 4.4981 | 16.7301 | 87.14% | 8.7136 | 12.8901 | 2.4699 | 4.4981 | 0 | 3.2581 | 3.2581 | 0 | 9.632 | 5.728 | 0 | 0 | 0 | 5.728 | 9.632 | 0
235.625 | 2023-08-23 | 16:00 | 16:59 | 0.6 |  |  | 0 |  |  | 1290.628 | 1.2906 | 0.37686 | 0.97686 | 3127.999 | 3.128 | 13.472 | 70.17% | 7.0167 | 9.632 | 5.728 | 0.97686 | 2.1511 | 0 | 0 | 0 | 9.632 | 5.728 | 0 | 2.1511 | 0 | 3.792 | 11.568 | 0
235.6667 | 2023-08-23 | 17:00 | 17:59 | 1.12 |  |  | 0 |  |  | 986.267 | 0.98627 | 0.28799 | 1.408 | 1397.788 | 1.3978 | 15.408 | 80.25% | 8.025 | 11.568 | 3.792 | 1.3978 | 0 | 0.010202 | 0.010202 | 0 | 11.5578 | 3.8022 | 0 | 0 | 0 | 3.8022 | 11.5578 | 0
235.7083 | 2023-08-23 | 18:00 | 18:59 | 1.73 |  |  | 0 |  |  | 562.205 | 0.5622 | 0.16416 | 1.8942 | 225.282 | 0.22528 | 15.3978 | 80.2% | 8.0197 | 11.5578 | 3.8022 | 0.22528 | 0 | 1.6689 | 1.6689 | 0 | 9.8889 | 5.4711 | 0 | 0 | 0 | 5.4711 | 9.8889 | 0
235.75 | 2023-08-23 | 19:00 | 19:59 | 0.35 |  |  | 0 |  |  | 56.885 | 0.056885 | 0.01661 | 0.36661 | 34.8 | 0.0348 | 13.7289 | 71.5% | 7.1505 | 9.8889 | 5.4711 | 0.0348 | 0 | 0.33181 | 0.33181 | 0 | 9.5571 | 5.8029 | 0 | 0 | 0 | 5.8029 | 9.5571 | 0
235.7917 | 2023-08-23 | 20:00 | 20:59 | 0.59 |  |  | 0 |  |  | 0 | 0 | 0 | 0.59 | 0 | 0 | 13.3971 | 69.78% | 6.9777 | 9.5571 | 5.8029 | 0 | 0 | 0.59 | 0.59 | 0 | 8.9671 | 6.3929 | 0 | 0 | 0 | 6.3929 | 8.9671 | 0
235.8333 | 2023-08-23 | 21:00 | 21:59 | 0.89 |  |  | 0 |  |  | 0 | 0 | 0 | 0.89 | 0 | 0 | 12.8071 | 66.7% | 6.6704 | 8.9671 | 6.3929 | 0 | 0 | 0.89 | 0.89 | 0 | 8.0771 | 7.2829 | 0 | 0 | 0 | 7.2829 | 8.0771 | 0
235.875 | 2023-08-23 | 22:00 | 22:59 | 0.85 |  |  | 0 |  |  | 0 | 0 | 0 | 0.85 | 0 | 0 | 11.9171 | 62.07% | 6.2068 | 8.0771 | 7.2829 | 0 | 0 | 0.85 | 0.85 | 0 | 7.2271 | 8.1329 | 0 | 0 | 0 | 8.1329 | 7.2271 | 0
235.9167 | 2023-08-23 | 23:00 | 23:59 | 0.58 |  |  | 0 |  |  | 0 | 0 | 0 | 0.58 | 0 | 0 | 11.0671 | 57.64% | 5.7641 | 7.2271 | 8.1329 | 0 | 0 | 0.58 | 0.58 | 0 | 6.6471 | 8.7129 | 0 | 0 | 0 | 8.7129 | 6.6471 | 0
235.9583 | 2023-08-24 | 0:00 | 0:59 | 0.28 |  |  | 0 |  |  | 0 | 0 | 0 | 0.28 | 0 | 0 | 10.4871 | 54.62% | 5.462 | 6.6471 | 8.7129 | 0 | 0 | 0.28 | 0.28 | 0 | 6.3671 | 8.9929 | 0 | 0 | 0 | 8.9929 | 6.3671 | 0
236 | 2023-08-24 | 1:00 | 1:59 | 0.26 |  |  | 0 |  |  | 0 | 0 | 0 | 0.26 | 0 | 0 | 10.2071 | 53.16% | 5.3162 | 6.3671 | 8.9929 | 0 | 0 | 0.26 | 0.26 | 0 | 6.1071 | 9.2529 | 0 | 0 | 0 | 9.2529 | 6.1071 | 0
236.0417 | 2023-08-24 | 2:00 | 2:59 | 0.26 |  |  | 0 |  |  | 0 | 0 | 0 | 0.26 | 0 | 0 | 9.9471 | 51.81% | 5.1808 | 6.1071 | 9.2529 | 0 | 0 | 0.26 | 0.26 | 0 | 5.8471 | 9.5129 | 0 | 0 | 0 | 9.5129 | 5.8471 | 0
236.0833 | 2023-08-24 | 3:00 | 3:59 | 0.26 |  |  | 0 |  |  | 0 | 0 | 0 | 0.26 | 0 | 0 | 9.6871 | 50.45% | 5.0454 | 5.8471 | 9.5129 | 0 | 0 | 0.26 | 0.26 | 0 | 5.5871 | 9.7729 | 0 | 0 | 0 | 9.7729 | 5.5871 | 0
236.125 | 2023-08-24 | 4:00 | 4:59 | 0.26 |  |  | 0 |  |  | 0 | 0 | 0 | 0.26 | 0 | 0 | 9.4271 | 49.1% | 4.91 | 5.5871 | 9.7729 | 0 | 0 | 0.26 | 0.26 | 0 | 5.3271 | 10.0329 | 0 | 0 | 0 | 10.0329 | 5.3271 | 0
236.1667 | 2023-08-24 | 5:00 | 5:59 | 0.25 |  |  | 0 |  |  | 0 | 0 | 0 | 0.25 | 0 | 0 | 9.1671 | 47.75% | 4.7745 | 5.3271 | 10.0329 | 0 | 0 | 0.25 | 0.25 | 0 | 5.0771 | 10.2829 | 0 | 0 | 0 | 10.2829 | 5.0771 | 0
236.2083 | 2023-08-24 | 6:00 | 6:59 | 0.25 |  |  | 0 |  |  | 0 | 0 | 0 | 0.25 | 0 | 0 | 8.9171 | 46.44% | 4.6443 | 5.0771 | 10.2829 | 0 | 0 | 0.25 | 0.25 | 0 | 4.8271 | 10.5329 | 0 | 0 | 0 | 10.5329 | 4.8271 | 0
236.25 | 2023-08-24 | 7:00 | 7:59 | 0.99 |  |  | 0 |  |  | 50.086 | 0.050086 | 0.014625 | 1.0046 | 1682.41 | 1.6824 | 8.6671 | 45.14% | 4.5141 | 4.8271 | 10.5329 | 1.0046 | 0.67778 | 0 | 0 | 0 | 4.8271 | 10.5329 | 0 | 0.67778 | 0 | 9.9229 | 5.4371 | 0
236.2917 | 2023-08-24 | 8:00 | 8:59 | 0.39 |  |  | 0 |  |  | 273.937 | 0.27394 | 0.07999 | 0.46999 | 3605.09 | 3.6051 | 9.2771 | 48.32% | 4.8318 | 5.4371 | 9.9229 | 0.46999 | 3.1351 | 0 | 0 | 0 | 5.4371 | 9.9229 | 0 | 3.1351 | 0 | 7.1013 | 8.2587 | 0
236.3333 | 2023-08-24 | 9:00 | 9:59 | -0.1 |  |  | -0.1 |  |  | 705.099 | 0.7051 | 0.20589 | 0.10589 | 4957.28 | 4.9573 | 12.0987 | 63.01% | 6.3014 | 8.2587 | 7.1013 | 0.10589 | 4.8514 | 0 | 0 | 0 | 8.2587 | 7.1013 | 0 | 4.8514 | 0 | 2.735 | 12.625 | 0
236.375 | 2023-08-24 | 10:00 | 10:59 | -0.22 |  |  | -0.22 |  |  | 1078.468 | 1.0785 | 0.31491 | 0.094913 | 5907.194 | 5.9072 | 16.465 | 85.76% | 8.5755 | 12.625 | 2.735 | 0.094913 | 5.8123 | 0 | 0 | 0 | 12.625 | 2.735 | 0 | 3.0389 | 2.7734 | 0 | 15.36 | 2.7734
236.4167 | 2023-08-24 | 11:00 | 11:59 | -0.3 |  |  | -0.3 |  |  | 1343.509 | 1.3435 | 0.3923 | 0.092305 | 6394.839 | 6.3948 | 19.2 | 100% | 10 | 15.36 | 0 | 0.092305 | 6.3025 | 0 | 0 | 0 | 15.36 | 0 | 0 | 0 | 6.3025 | 0 | 15.36 | 6.3025
236.4583 | 2023-08-24 | 12:00 | 12:59 | -0.33 |  |  | -0.33 |  |  | 1529.408 | 1.5294 | 0.44659 | 0.11659 | 6516.197 | 6.5162 | 19.2 | 100% | 10 | 15.36 | 0 | 0.11659 | 6.3996 | 0 | 0 | 0 | 15.36 | 0 | 0 | 0 | 6.3996 | 0 | 15.36 | 6.3996
236.5 | 2023-08-24 | 13:00 | 13:59 | -0.21 |  |  | -0.21 |  |  | 1625.221 | 1.6252 | 0.47456 | 0.26456 | 6246.076 | 6.2461 | 19.2 | 100% | 10 | 15.36 | 0 | 0.26456 | 5.9815 | 0 | 0 | 0 | 15.36 | 0 | 0 | 0 | 5.9815 | 0 | 15.36 | 5.9815
236.5417 | 2023-08-24 | 14:00 | 14:59 | -0.18 |  |  | -0.18 |  |  | 1616.281 | 1.6163 | 0.47195 | 0.29195 | 5561.438 | 5.5614 | 19.2 | 100% | 10 | 15.36 | 0 | 0.29195 | 5.2695 | 0 | 0 | 0 | 15.36 | 0 | 0 | 0 | 5.2695 | 0 | 15.36 | 5.2695
236.5833 | 2023-08-24 | 15:00 | 15:59 | -0.18 |  |  | -0.18 |  |  | 1509.688 | 1.5097 | 0.44083 | 0.26083 | 4528.947 | 4.5289 | 19.2 | 100% | 10 | 15.36 | 0 | 0.26083 | 4.2681 | 0 | 0 | 0 | 15.36 | 0 | 0 | 0 | 4.2681 | 0 | 15.36 | 4.2681
236.625 | 2023-08-24 | 16:00 | 16:59 | -0.14 |  |  | -0.14 |  |  | 1304.529 | 1.3045 | 0.38092 | 0.24092 | 3112.343 | 3.1123 | 19.2 | 100% | 10 | 15.36 | 0 | 0.24092 | 2.8714 | 0 | 0 | 0 | 15.36 | 0 | 0 | 0 | 2.8714 | 0 | 15.36 | 2.8714
236.6667 | 2023-08-24 | 17:00 | 17:59 | 0.25 |  |  | 0 |  |  | 983.058 | 0.98306 | 0.28705 | 0.53705 | 1380.028 | 1.38 | 19.2 | 100% | 10 | 15.36 | 0 | 0.53705 | 0.84298 | 0 | 0 | 0 | 15.36 | 0 | 0 | 0 | 0.84298 | 0 | 15.36 | 0.84298
236.7083 | 2023-08-24 | 18:00 | 18:59 | 1.03 |  |  | 0 |  |  | 552.074 | 0.55207 | 0.16121 | 1.1912 | 224.851 | 0.22485 | 19.2 | 100% | 10 | 15.36 | 0 | 0.22485 | 0 | 0.96635 | 0.96635 | 0 | 14.3936 | 0.96635 | 0 | 0 | 0 | 0.96635 | 14.3936 | 0
236.75 | 2023-08-24 | 19:00 | 19:59 | 0.32 |  |  | 0 |  |  | 53.131 | 0.053131 | 0.015514 | 0.33551 | 32.754 | 0.032754 | 18.2336 | 94.97% | 9.4967 | 14.3936 | 0.96635 | 0.032754 | 0 | 0.30276 | 0.30276 | 0 | 14.0909 | 1.2691 | 0 | 0 | 0 | 1.2691 | 14.0909 | 0
236.7917 | 2023-08-24 | 20:00 | 20:59 | 0.48 |  |  | 0 |  |  | 0 | 0 | 0 | 0.48 | 0 | 0 | 17.9309 | 93.39% | 9.339 | 14.0909 | 1.2691 | 0 | 0 | 0.48 | 0.48 | 0 | 13.6109 | 1.7491 | 0 | 0 | 0 | 1.7491 | 13.6109 | 0
236.8333 | 2023-08-24 | 21:00 | 21:59 | 1.28 |  |  | 0 |  |  | 0 | 0 | 0 | 1.28 | 0 | 0 | 17.4509 | 90.89% | 9.089 | 13.6109 | 1.7491 | 0 | 0 | 1.28 | 1.28 | 0 | 12.3309 | 3.0291 | 0 | 0 | 0 | 3.0291 | 12.3309 | 0
236.875 | 2023-08-24 | 22:00 | 22:59 | 1.47 |  |  | 0 |  |  | 0 | 0 | 0 | 1.47 | 0 | 0 | 16.1709 | 84.22% | 8.4223 | 12.3309 | 3.0291 | 0 | 0 | 1.47 | 1.47 | 0 | 10.8609 | 4.4991 | 0 | 0 | 0 | 4.4991 | 10.8609 | 0
236.9167 | 2023-08-24 | 23:00 | 23:59 | 1.74 |  |  | 0 |  |  | 0 | 0 | 0 | 1.74 | 0 | 0 | 14.7009 | 76.57% | 7.6567 | 10.8609 | 4.4991 | 0 | 0 | 1.74 | 1.74 | 0 | 9.1209 | 6.2391 | 0 | 0 | 0 | 6.2391 | 9.1209 | 0
236.9583 | 2023-08-25 | 0:00 | 0:59 | 1.21 |  |  | 0 |  |  | 0 | 0 | 0 | 1.21 | 0 | 0 | 12.9609 | 67.5% | 6.7505 | 9.1209 | 6.2391 | 0 | 0 | 1.21 | 1.21 | 0 | 7.9109 | 7.4491 | 0 | 0 | 0 | 7.4491 | 7.9109 | 0
237 | 2023-08-25 | 1:00 | 1:59 | 1.18 |  |  | 0 |  |  | 0 | 0 | 0 | 1.18 | 0 | 0 | 11.7509 | 61.2% | 6.1203 | 7.9109 | 7.4491 | 0 | 0 | 1.18 | 1.18 | 0 | 6.7309 | 8.6291 | 0 | 0 | 0 | 8.6291 | 6.7309 | 0
237.0417 | 2023-08-25 | 2:00 | 2:59 | 1.15 |  |  | 0 |  |  | 0 | 0 | 0 | 1.15 | 0 | 0 | 10.5709 | 55.06% | 5.5057 | 6.7309 | 8.6291 | 0 | 0 | 1.15 | 1.15 | 0 | 5.5809 | 9.7791 | 0 | 0 | 0 | 9.7791 | 5.5809 | 0
237.0833 | 2023-08-25 | 3:00 | 3:59 | 1.16 |  |  | 0 |  |  | 0 | 0 | 0 | 1.16 | 0 | 0 | 9.4209 | 49.07% | 4.9067 | 5.5809 | 9.7791 | 0 | 0 | 1.16 | 1.16 | 0 | 4.4209 | 10.9391 | 0 | 0 | 0 | 10.9391 | 4.4209 | 0
237.125 | 2023-08-25 | 4:00 | 4:59 | 1.16 |  |  | 0 |  |  | 0 | 0 | 0 | 1.16 | 0 | 0 | 8.2609 | 43.03% | 4.3025 | 4.4209 | 10.9391 | 0 | 0 | 1.16 | 1.16 | 0 | 3.2609 | 12.0991 | 0 | 0 | 0 | 12.0991 | 3.2609 | 0
237.1667 | 2023-08-25 | 5:00 | 5:59 | 1.15 |  |  | 0 |  |  | 0 | 0 | 0 | 1.15 | 0 | 0 | 7.1009 | 36.98% | 3.6984 | 3.2609 | 12.0991 | 0 | 0 | 1.15 | 1.15 | 0 | 2.1109 | 13.2491 | 0 | 0 | 0 | 13.2491 | 2.1109 | 0
237.2083 | 2023-08-25 | 6:00 | 6:59 | 1.15 |  |  | 0 |  |  | 0 | 0 | 0 | 1.15 | 0 | 0 | 5.9509 | 30.99% | 3.0994 | 2.1109 | 13.2491 | 0 | 0 | 1.15 | 1.15 | 0 | 0.96089 | 14.3991 | 0 | 0 | 0 | 14.3991 | 0.96089 | 0
237.25 | 2023-08-25 | 7:00 | 7:59 | 1.28 |  |  | 0 |  |  | 15.771 | 0.015771 | 0.0046051 | 1.2846 | 61.768 | 0.061768 | 4.8009 | 25% | 2.5005 | 0.96089 | 14.3991 | 0.061768 | 0 | 1.2228 | 0.96089 | 0.26195 | 0 | 15.36 | 0.26195 | 0 | 0 | 15.36 | 0 | 0
237.2917 | 2023-08-25 | 8:00 | 8:59 | 1.35 |  |  | 0 |  |  | 108.485 | 0.10848 | 0.031678 | 1.3817 | 429.516 | 0.42952 | 3.84 | 20% | 2 | 0 | 15.36 | 0.42952 | 0 | 0.95216 | 0 | 0.95216 | 0 | 15.36 | 0.95216 | 0 | 0 | 15.36 | 0 | 0
237.3333 | 2023-08-25 | 9:00 | 9:59 | 0.29 |  |  | 0 |  |  | 470.539 | 0.47054 | 0.1374 | 0.4274 | 2505.022 | 2.505 | 3.84 | 20% | 2 | 0 | 15.36 | 0.4274 | 2.0776 | 0 | 0 | 0 | 0 | 15.36 | 0 | 2.0776 | 0 | 13.4901 | 1.8699 | 0
237.375 | 2023-08-25 | 10:00 | 10:59 | -0.06 |  |  | -0.06 |  |  | 1073.896 | 1.0739 | 0.31358 | 0.25358 | 5871.428 | 5.8714 | 5.7099 | 29.74% | 2.9739 | 1.8699 | 13.4901 | 0.25358 | 5.6179 | 0 | 0 | 0 | 1.8699 | 13.4901 | 0 | 5.6179 | 0 | 8.4341 | 6.9259 | 0
237.4167 | 2023-08-25 | 11:00 | 11:59 | -0.09 |  |  | -0.09 |  |  | 1340.749 | 1.3407 | 0.3915 | 0.3015 | 6371.01 | 6.371 | 10.7659 | 56.07% | 5.6073 | 6.9259 | 8.4341 | 0.3015 | 6.0695 | 0 | 0 | 0 | 6.9259 | 8.4341 | 0 | 6.0695 | 0 | 2.9715 | 12.3885 | 0
237.4583 | 2023-08-25 | 12:00 | 12:59 | -0.11 |  |  | -0.11 |  |  | 1524.014 | 1.524 | 0.44501 | 0.33501 | 6491.203 | 6.4912 | 16.2285 | 84.52% | 8.4523 | 12.3885 | 2.9715 | 0.33501 | 6.1562 | 0 | 0 | 0 | 12.3885 | 2.9715 | 0 | 3.3017 | 2.8545 | 0 | 15.36 | 2.8545
237.5 | 2023-08-25 | 13:00 | 13:59 | 2.31 |  |  | 0 |  |  | 1613.193 | 1.6132 | 0.47105 | 2.7811 | 6204.087 | 6.2041 | 19.2 | 100% | 10 | 15.36 | 0 | 2.7811 | 3.423 | 0 | 0 | 0 | 15.36 | 0 | 0 | 0 | 3.423 | 0 | 15.36 | 3.423
237.5417 | 2023-08-25 | 14:00 | 14:59 | -0.14 |  |  | -0.14 |  |  | 1605.566 | 1.6056 | 0.46883 | 0.32883 | 5533.884 | 5.5339 | 19.2 | 100% | 10 | 15.36 | 0 | 0.32883 | 5.2051 | 0 | 0 | 0 | 15.36 | 0 | 0 | 0 | 5.2051 | 0 | 15.36 | 5.2051
237.5833 | 2023-08-25 | 15:00 | 15:59 | -0.16 |  |  | -0.16 |  |  | 1501.35 | 1.5013 | 0.43839 | 0.27839 | 4515.684 | 4.5157 | 19.2 | 100% | 10 | 15.36 | 0 | 0.27839 | 4.2373 | 0 | 0 | 0 | 15.36 | 0 | 0 | 0 | 4.2373 | 0 | 15.36 | 4.2373
237.625 | 2023-08-25 | 16:00 | 16:59 | -0.22 |  |  | -0.22 |  |  | 1298.456 | 1.2985 | 0.37915 | 0.15915 | 3101.281 | 3.1013 | 19.2 | 100% | 10 | 15.36 | 0 | 0.15915 | 2.9421 | 0 | 0 | 0 | 15.36 | 0 | 0 | 0 | 2.9421 | 0 | 15.36 | 2.9421
237.6667 | 2023-08-25 | 17:00 | 17:59 | -0.13 |  |  | -0.13 |  |  | 981.916 | 0.98192 | 0.28672 | 0.15672 | 1366.667 | 1.3667 | 19.2 | 100% | 10 | 15.36 | 0 | 0.15672 | 1.2099 | 0 | 0 | 0 | 15.36 | 0 | 0 | 0 | 1.2099 | 0 | 15.36 | 1.2099
237.7083 | 2023-08-25 | 18:00 | 18:59 | 0.19 |  |  | 0 |  |  | 554.399 | 0.5544 | 0.16188 | 0.35188 | 225.277 | 0.22528 | 19.2 | 100% | 10 | 15.36 | 0 | 0.22528 | 0 | 0.12661 | 0.12661 | 0 | 15.2334 | 0.12661 | 0 | 0 | 0 | 0.12661 | 15.2334 | 0
237.75 | 2023-08-25 | 19:00 | 19:59 | 0.23 |  |  | 0 |  |  | 50.058 | 0.050058 | 0.014617 | 0.24462 | 25.214 | 0.025214 | 19.0734 | 99.34% | 9.9341 | 15.2334 | 0.12661 | 0.025214 | 0 | 0.2194 | 0.2194 | 0 | 15.014 | 0.34601 | 0 | 0 | 0 | 0.34601 | 15.014 | 0
237.7917 | 2023-08-25 | 20:00 | 20:59 | 0.24 |  |  | 0 |  |  | 0 | 0 | 0 | 0.24 | 0 | 0 | 18.854 | 98.2% | 9.8198 | 15.014 | 0.34601 | 0 | 0 | 0.24 | 0.24 | 0 | 14.774 | 0.58601 | 0 | 0 | 0 | 0.58601 | 14.774 | 0
237.8333 | 2023-08-25 | 21:00 | 21:59 | 1.16 |  |  | 0 |  |  | 0 | 0 | 0 | 1.16 | 0 | 0 | 18.614 | 96.95% | 9.6948 | 14.774 | 0.58601 | 0 | 0 | 1.16 | 1.16 | 0 | 13.614 | 1.746 | 0 | 0 | 0 | 1.746 | 13.614 | 0
237.875 | 2023-08-25 | 22:00 | 22:59 | 1.23 |  |  | 0 |  |  | 0 | 0 | 0 | 1.23 | 0 | 0 | 17.454 | 90.91% | 9.0906 | 13.614 | 1.746 | 0 | 0 | 1.23 | 1.23 | 0 | 12.384 | 2.976 | 0 | 0 | 0 | 2.976 | 12.384 | 0
237.9167 | 2023-08-25 | 23:00 | 23:59 | 1.16 |  |  | 0 |  |  | 0 | 0 | 0 | 1.16 | 0 | 0 | 16.224 | 84.5% | 8.45 | 12.384 | 2.976 | 0 | 0 | 1.16 | 1.16 | 0 | 11.224 | 4.136 | 0 | 0 | 0 | 4.136 | 11.224 | 0
237.9583 | 2023-08-26 | 0:00 | 0:59 | 0.55 |  |  | 0 |  |  | 0 | 0 | 0 | 0.55 | 0 | 0 | 15.064 | 78.46% | 7.8458 | 11.224 | 4.136 | 0 | 0 | 0.55 | 0.55 | 0 | 10.674 | 4.686 | 0 | 0 | 0 | 4.686 | 10.674 | 0
238 | 2023-08-26 | 1:00 | 1:59 | 0.16 |  |  | 0 |  |  | 0 | 0 | 0 | 0.16 | 0 | 0 | 14.514 | 75.59% | 7.5594 | 10.674 | 4.686 | 0 | 0 | 0.16 | 0.16 | 0 | 10.514 | 4.846 | 0 | 0 | 0 | 4.846 | 10.514 | 0
238.0417 | 2023-08-26 | 2:00 | 2:59 | 0.21 |  |  | 0 |  |  | 0 | 0 | 0 | 0.21 | 0 | 0 | 14.354 | 74.76% | 7.476 | 10.514 | 4.846 | 0 | 0 | 0.21 | 0.21 | 0 | 10.304 | 5.056 | 0 | 0 | 0 | 5.056 | 10.304 | 0
238.0833 | 2023-08-26 | 3:00 | 3:59 | 0.23 |  |  | 0 |  |  | 0 | 0 | 0 | 0.23 | 0 | 0 | 14.144 | 73.67% | 7.3667 | 10.304 | 5.056 | 0 | 0 | 0.23 | 0.23 | 0 | 10.074 | 5.286 | 0 | 0 | 0 | 5.286 | 10.074 | 0
238.125 | 2023-08-26 | 4:00 | 4:59 | 0.27 |  |  | 0 |  |  | 0 | 0 | 0 | 0.27 | 0 | 0 | 13.914 | 72.47% | 7.2469 | 10.074 | 5.286 | 0 | 0 | 0.27 | 0.27 | 0 | 9.804 | 5.556 | 0 | 0 | 0 | 5.556 | 9.804 | 0
238.1667 | 2023-08-26 | 5:00 | 5:59 | 0.34 |  |  | 0 |  |  | 0 | 0 | 0 | 0.34 | 0 | 0 | 13.644 | 71.06% | 7.1062 | 9.804 | 5.556 | 0 | 0 | 0.34 | 0.34 | 0 | 9.464 | 5.896 | 0 | 0 | 0 | 5.896 | 9.464 | 0
238.2083 | 2023-08-26 | 6:00 | 6:59 | 0.24 |  |  | 0 |  |  | 0 | 0 | 0 | 0.24 | 0 | 0 | 13.304 | 69.29% | 6.9292 | 9.464 | 5.896 | 0 | 0 | 0.24 | 0.24 | 0 | 9.224 | 6.136 | 0 | 0 | 0 | 6.136 | 9.224 | 0
238.25 | 2023-08-26 | 7:00 | 7:59 | 0.58 |  |  | 0 |  |  | 53.717 | 0.053717 | 0.015685 | 0.59569 | 213.761 | 0.21376 | 13.064 | 68.04% | 6.8042 | 9.224 | 6.136 | 0.21376 | 0 | 0.38192 | 0.38192 | 0 | 8.8421 | 6.5179 | 0 | 0 | 0 | 6.5179 | 8.8421 | 0
238.2917 | 2023-08-26 | 8:00 | 8:59 | 0.35 |  |  | 0 |  |  | 163.322 | 0.16332 | 0.04769 | 0.39769 | 682.815 | 0.68281 | 12.6821 | 66.05% | 6.6052 | 8.8421 | 6.5179 | 0.39769 | 0.28512 | 0 | 0 | 0 | 8.8421 | 6.5179 | 0 | 0.28512 | 0 | 6.2613 | 9.0987 | 0
238.3333 | 2023-08-26 | 9:00 | 9:59 | 0.06 |  |  | 0 |  |  | 533.452 | 0.53345 | 0.15577 | 0.21577 | 3118.18 | 3.1182 | 12.9387 | 67.39% | 6.7389 | 9.0987 | 6.2613 | 0.21577 | 2.9024 | 0 | 0 | 0 | 9.0987 | 6.2613 | 0 | 2.9024 | 0 | 3.6492 | 11.7108 | 0
238.375 | 2023-08-26 | 10:00 | 10:59 | -0.21 |  |  | -0.21 |  |  | 1062.526 | 1.0625 | 0.31026 | 0.10026 | 5804.65 | 5.8046 | 15.5508 | 80.99% | 8.0994 | 11.7108 | 3.6492 | 0.10026 | 5.7044 | 0 | 0 | 0 | 11.7108 | 3.6492 | 0 | 4.0546 | 1.6498 | 0 | 15.36 | 1.6498
238.4167 | 2023-08-26 | 11:00 | 11:59 | 0.32 |  |  | 0 |  |  | 1330.463 | 1.3305 | 0.3885 | 0.7085 | 6334.629 | 6.3346 | 19.2 | 100% | 10 | 15.36 | 0 | 0.7085 | 5.6261 | 0 | 0 | 0 | 15.36 | 0 | 0 | 0 | 5.6261 | 0 | 15.36 | 5.6261
238.4583 | 2023-08-26 | 12:00 | 12:59 | 2.03 |  |  | 0 |  |  | 1511.658 | 1.5117 | 0.4414 | 2.4714 | 6450.887 | 6.4509 | 19.2 | 100% | 10 | 15.36 | 0 | 2.4714 | 3.9795 | 0 | 0 | 0 | 15.36 | 0 | 0 | 0 | 3.9795 | 0 | 15.36 | 3.9795
238.5 | 2023-08-26 | 13:00 | 13:59 | 4.77 |  |  | 0 |  |  | 1608.862 | 1.6089 | 0.46979 | 5.2398 | 6192.526 | 6.1925 | 19.2 | 100% | 10 | 15.36 | 0 | 5.2398 | 0.95274 | 0 | 0 | 0 | 15.36 | 0 | 0 | 0 | 0.95274 | 0 | 15.36 | 0.95274
238.5417 | 2023-08-26 | 14:00 | 14:59 | 3.36 |  |  | 0 |  |  | 1599.893 | 1.5999 | 0.46717 | 3.8272 | 5506.996 | 5.507 | 19.2 | 100% | 10 | 15.36 | 0 | 3.8272 | 1.6798 | 0 | 0 | 0 | 15.36 | 0 | 0 | 0 | 1.6798 | 0 | 15.36 | 1.6798
238.5833 | 2023-08-26 | 15:00 | 15:59 | -0.17 |  |  | -0.17 |  |  | 1499.004 | 1.499 | 0.43771 | 0.26771 | 4484.825 | 4.4848 | 19.2 | 100% | 10 | 15.36 | 0 | 0.26771 | 4.2171 | 0 | 0 | 0 | 15.36 | 0 | 0 | 0 | 4.2171 | 0 | 15.36 | 4.2171
238.625 | 2023-08-26 | 16:00 | 16:59 | -0.16 |  |  | -0.16 |  |  | 1290.193 | 1.2902 | 0.37674 | 0.21674 | 3074.165 | 3.0742 | 19.2 | 100% | 10 | 15.36 | 0 | 0.21674 | 2.8574 | 0 | 0 | 0 | 15.36 | 0 | 0 | 0 | 2.8574 | 0 | 15.36 | 2.8574
238.6667 | 2023-08-26 | 17:00 | 17:59 | -0.1 |  |  | -0.1 |  |  | 981.511 | 0.98151 | 0.2866 | 0.1866 | 1307.72 | 1.3077 | 19.2 | 100% | 10 | 15.36 | 0 | 0.1866 | 1.1211 | 0 | 0 | 0 | 15.36 | 0 | 0 | 0 | 1.1211 | 0 | 15.36 | 1.1211
238.7083 | 2023-08-26 | 18:00 | 18:59 | 0.18 |  |  | 0 |  |  | 550.215 | 0.55022 | 0.16066 | 0.34066 | 213.916 | 0.21392 | 19.2 | 100% | 10 | 15.36 | 0 | 0.21392 | 0 | 0.12675 | 0.12675 | 0 | 15.2333 | 0.12675 | 0 | 0 | 0 | 0.12675 | 15.2333 | 0
238.75 | 2023-08-26 | 19:00 | 19:59 | 0.19 |  |  | 0 |  |  | 49.572 | 0.049572 | 0.014475 | 0.20448 | 21.569 | 0.021569 | 19.0733 | 99.34% | 9.934 | 15.2333 | 0.12675 | 0.021569 | 0 | 0.18291 | 0.18291 | 0 | 15.0503 | 0.30965 | 0 | 0 | 0 | 0.30965 | 15.0503 | 0
238.7917 | 2023-08-26 | 20:00 | 20:59 | 0.2 |  |  | 0 |  |  | 0 | 0 | 0 | 0.2 | 0 | 0 | 18.8903 | 98.39% | 9.8387 | 15.0503 | 0.30965 | 0 | 0 | 0.2 | 0.2 | 0 | 14.8503 | 0.50965 | 0 | 0 | 0 | 0.50965 | 14.8503 | 0
238.8333 | 2023-08-26 | 21:00 | 21:59 | 0.19 |  |  | 0 |  |  | 0 | 0 | 0 | 0.19 | 0 | 0 | 18.6903 | 97.35% | 9.7346 | 14.8503 | 0.50965 | 0 | 0 | 0.19 | 0.19 | 0 | 14.6603 | 0.69965 | 0 | 0 | 0 | 0.69965 | 14.6603 | 0
238.875 | 2023-08-26 | 22:00 | 22:59 | 0.19 |  |  | 0 |  |  | 0 | 0 | 0 | 0.19 | 0 | 0 | 18.5003 | 96.36% | 9.6356 | 14.6603 | 0.69965 | 0 | 0 | 0.19 | 0.19 | 0 | 14.4703 | 0.88965 | 0 | 0 | 0 | 0.88965 | 14.4703 | 0
238.9167 | 2023-08-26 | 23:00 | 23:59 | 0.29 |  |  | 0 |  |  | 0 | 0 | 0 | 0.29 | 0 | 0 | 18.3103 | 95.37% | 9.5366 | 14.4703 | 0.88965 | 0 | 0 | 0.29 | 0.29 | 0 | 14.1803 | 1.1797 | 0 | 0 | 0 | 1.1797 | 14.1803 | 0
238.9583 | 2023-08-27 | 0:00 | 0:59 | 0.29 |  |  | 0 |  |  | 0 | 0 | 0 | 0.29 | 0 | 0 | 18.0203 | 93.86% | 9.3856 | 14.1803 | 1.1797 | 0 | 0 | 0.29 | 0.29 | 0 | 13.8903 | 1.4697 | 0 | 0 | 0 | 1.4697 | 13.8903 | 0
239 | 2023-08-27 | 1:00 | 1:59 | 0.25 |  |  | 0 |  |  | 0 | 0 | 0 | 0.25 | 0 | 0 | 17.7303 | 92.35% | 9.2346 | 13.8903 | 1.4697 | 0 | 0 | 0.25 | 0.25 | 0 | 13.6403 | 1.7197 | 0 | 0 | 0 | 1.7197 | 13.6403 | 0
239.0417 | 2023-08-27 | 2:00 | 2:59 | 0.25 |  |  | 0 |  |  | 0 | 0 | 0 | 0.25 | 0 | 0 | 17.4803 | 91.04% | 9.1043 | 13.6403 | 1.7197 | 0 | 0 | 0.25 | 0.25 | 0 | 13.3903 | 1.9697 | 0 | 0 | 0 | 1.9697 | 13.3903 | 0
239.0833 | 2023-08-27 | 3:00 | 3:59 | 0.25 |  |  | 0 |  |  | 0 | 0 | 0 | 0.25 | 0 | 0 | 17.2303 | 89.74% | 8.9741 | 13.3903 | 1.9697 | 0 | 0 | 0.25 | 0.25 | 0 | 13.1403 | 2.2197 | 0 | 0 | 0 | 2.2197 | 13.1403 | 0
239.125 | 2023-08-27 | 4:00 | 4:59 | 0.25 |  |  | 0 |  |  | 0 | 0 | 0 | 0.25 | 0 | 0 | 16.9803 | 88.44% | 8.8439 | 13.1403 | 2.2197 | 0 | 0 | 0.25 | 0.25 | 0 | 12.8903 | 2.4697 | 0 | 0 | 0 | 2.4697 | 12.8903 | 0
239.1667 | 2023-08-27 | 5:00 | 5:59 | 0.24 |  |  | 0 |  |  | 0 | 0 | 0 | 0.24 | 0 | 0 | 16.7303 | 87.14% | 8.7137 | 12.8903 | 2.4697 | 0 | 0 | 0.24 | 0.24 | 0 | 12.6503 | 2.7097 | 0 | 0 | 0 | 2.7097 | 12.6503 | 0
239.2083 | 2023-08-27 | 6:00 | 6:59 | 0.24 |  |  | 0 |  |  | 0 | 0 | 0 | 0.24 | 0 | 0 | 16.4903 | 85.89% | 8.5887 | 12.6503 | 2.7097 | 0 | 0 | 0.24 | 0.24 | 0 | 12.4103 | 2.9497 | 0 | 0 | 0 | 2.9497 | 12.4103 | 0
239.25 | 2023-08-27 | 7:00 | 7:59 | 0.38 |  |  | 0 |  |  | 59.327 | 0.059327 | 0.017323 | 0.39732 | 244.069 | 0.24407 | 16.2503 | 84.64% | 8.4637 | 12.4103 | 2.9497 | 0.24407 | 0 | 0.15325 | 0.15325 | 0 | 12.2571 | 3.1029 | 0 | 0 | 0 | 3.1029 | 12.2571 | 0
239.2917 | 2023-08-27 | 8:00 | 8:59 | 0.44 |  |  | 0 |  |  | 242.8 | 0.2428 | 0.070898 | 0.5109 | 1636.914 | 1.6369 | 16.0971 | 83.84% | 8.3839 | 12.2571 | 3.1029 | 0.5109 | 1.126 | 0 | 0 | 0 | 12.2571 | 3.1029 | 0 | 1.126 | 0 | 2.0895 | 13.2705 | 0
239.3333 | 2023-08-27 | 9:00 | 9:59 | 3.35 |  |  | 0 |  |  | 688.789 | 0.68879 | 0.20113 | 3.5511 | 4822.647 | 4.8226 | 17.1105 | 89.12% | 8.9117 | 13.2705 | 2.0895 | 3.5511 | 1.2715 | 0 | 0 | 0 | 13.2705 | 2.0895 | 0 | 1.2715 | 0 | 0.94512 | 14.4149 | 0
239.375 | 2023-08-27 | 10:00 | 10:59 | -0.14 |  |  | -0.14 |  |  | 1035.345 | 1.0353 | 0.30232 | 0.16232 | 5671.187 | 5.6712 | 18.2549 | 95.08% | 9.5077 | 14.4149 | 0.94512 | 0.16232 | 5.5089 | 0 | 0 | 0 | 14.4149 | 0.94512 | 0 | 1.0501 | 4.4587 | 0 | 15.36 | 4.4587
239.4167 | 2023-08-27 | 11:00 | 11:59 | -0.28 |  |  | -0.28 |  |  | 1290.29 | 1.2903 | 0.37676 | 0.096765 | 6145.936 | 6.1459 | 19.2 | 100% | 10 | 15.36 | 0 | 0.096765 | 6.0492 | 0 | 0 | 0 | 15.36 | 0 | 0 | 0 | 6.0492 | 0 | 15.36 | 6.0492
239.4583 | 2023-08-27 | 12:00 | 12:59 | 0.21 |  |  | 0 |  |  | 1471.695 | 1.4717 | 0.42973 | 0.63973 | 6275.851 | 6.2759 | 19.2 | 100% | 10 | 15.36 | 0 | 0.63973 | 5.6361 | 0 | 0 | 0 | 15.36 | 0 | 0 | 0 | 5.6361 | 0 | 15.36 | 5.6361
239.5 | 2023-08-27 | 13:00 | 13:59 | -0.1 |  |  | -0.1 |  |  | 1557.589 | 1.5576 | 0.45482 | 0.35482 | 5988.764 | 5.9888 | 19.2 | 100% | 10 | 15.36 | 0 | 0.35482 | 5.6339 | 0 | 0 | 0 | 15.36 | 0 | 0 | 0 | 5.6339 | 0 | 15.36 | 5.6339
239.5417 | 2023-08-27 | 14:00 | 14:59 | 0.46 |  |  | 0 |  |  | 1553.494 | 1.5535 | 0.45362 | 0.91362 | 5342.327 | 5.3423 | 19.2 | 100% | 10 | 15.36 | 0 | 0.91362 | 4.4287 | 0 | 0 | 0 | 15.36 | 0 | 0 | 0 | 4.4287 | 0 | 15.36 | 4.4287
239.5833 | 2023-08-27 | 15:00 | 15:59 | -0.09 |  |  | -0.09 |  |  | 1450.926 | 1.4509 | 0.42367 | 0.33367 | 4334.949 | 4.3349 | 19.2 | 100% | 10 | 15.36 | 0 | 0.33367 | 4.0013 | 0 | 0 | 0 | 15.36 | 0 | 0 | 0 | 4.0013 | 0 | 15.36 | 4.0013
239.625 | 2023-08-27 | 16:00 | 16:59 | 0.83 |  |  | 0 |  |  | 1250.342 | 1.2503 | 0.3651 | 1.1951 | 2965.346 | 2.9653 | 19.2 | 100% | 10 | 15.36 | 0 | 1.1951 | 1.7702 | 0 | 0 | 0 | 15.36 | 0 | 0 | 0 | 1.7702 | 0 | 15.36 | 1.7702
239.6667 | 2023-08-27 | 17:00 | 17:59 | 7.28 |  |  | 0 |  |  | 950.617 | 0.95062 | 0.27758 | 7.5576 | 1250.405 | 1.2504 | 19.2 | 100% | 10 | 15.36 | 0 | 1.2504 | 0 | 6.3072 | 6.3072 | 0 | 9.0528 | 6.3072 | 0 | 0 | 0 | 6.3072 | 9.0528 | 0
239.7083 | 2023-08-27 | 18:00 | 18:59 | 9.74 |  |  | 0 |  |  | 531.559 | 0.53156 | 0.15522 | 9.8952 | 189.883 | 0.18988 | 12.8928 | 67.15% | 6.715 | 9.0528 | 6.3072 | 0.18988 | 0 | 9.7053 | 9.0528 | 0.65251 | 0 | 15.36 | 0.65251 | 0 | 0 | 15.36 | 0 | 0
239.75 | 2023-08-27 | 19:00 | 19:59 | 7.77 |  |  | 0 |  |  | 41.976 | 0.041976 | 0.012257 | 7.7823 | 13.996 | 0.013996 | 3.84 | 20% | 2 | 0 | 15.36 | 0.013996 | 0 | 7.7683 | 0 | 7.7683 | 0 | 15.36 | 7.7683 | 0 | 0 | 15.36 | 0 | 0
239.7917 | 2023-08-27 | 20:00 | 20:59 | 2.55 |  |  | 0 |  |  | 0 | 0 | 0 | 2.55 | 0 | 0 | 3.84 | 20% | 2 | 0 | 15.36 | 0 | 0 | 2.55 | 0 | 2.55 | 0 | 15.36 | 2.55 | 0 | 0 | 15.36 | 0 | 0
239.8333 | 2023-08-27 | 21:00 | 21:59 | 2.28 |  |  | 0 |  |  | 0 | 0 | 0 | 2.28 | 0 | 0 | 3.84 | 20% | 2 | 0 | 15.36 | 0 | 0 | 2.28 | 0 | 2.28 | 0 | 15.36 | 2.28 | 0 | 0 | 15.36 | 0 | 0
239.875 | 2023-08-27 | 22:00 | 22:59 | 0.34 |  |  | 0 |  |  | 0 | 0 | 0 | 0.34 | 0 | 0 | 3.84 | 20% | 2 | 0 | 15.36 | 0 | 0 | 0.34 | 0 | 0.34 | 0 | 15.36 | 0.34 | 0 | 0 | 15.36 | 0 | 0
239.9167 | 2023-08-27 | 23:00 | 23:59 | 0.46 |  |  | 0 |  |  | 0 | 0 | 0 | 0.46 | 0 | 0 | 3.84 | 20% | 2 | 0 | 15.36 | 0 | 0 | 0.46 | 0 | 0.46 | 0 | 15.36 | 0.46 | 0 | 0 | 15.36 | 0 | 0
239.9583 | 2023-08-28 | 0:00 | 0:59 | 0.27 |  |  | 0 |  |  | 0 | 0 | 0 | 0.27 | 0 | 0 | 3.84 | 20% | 2 | 0 | 15.36 | 0 | 0 | 0.27 | 0 | 0.27 | 0 | 15.36 | 0.27 | 0 | 0 | 15.36 | 0 | 0
240 | 2023-08-28 | 1:00 | 1:59 | 0.27 |  |  | 0 |  |  | 0 | 0 | 0 | 0.27 | 0 | 0 | 3.84 | 20% | 2 | 0 | 15.36 | 0 | 0 | 0.27 | 0 | 0.27 | 0 | 15.36 | 0.27 | 0 | 0 | 15.36 | 0 | 0
240.0417 | 2023-08-28 | 2:00 | 2:59 | 0.26 |  |  | 0 |  |  | 0 | 0 | 0 | 0.26 | 0 | 0 | 3.84 | 20% | 2 | 0 | 15.36 | 0 | 0 | 0.26 | 0 | 0.26 | 0 | 15.36 | 0.26 | 0 | 0 | 15.36 | 0 | 0
240.0833 | 2023-08-28 | 3:00 | 3:59 | 0.24 |  |  | 0 |  |  | 0 | 0 | 0 | 0.24 | 0 | 0 | 3.84 | 20% | 2 | 0 | 15.36 | 0 | 0 | 0.24 | 0 | 0.24 | 0 | 15.36 | 0.24 | 0 | 0 | 15.36 | 0 | 0
240.125 | 2023-08-28 | 4:00 | 4:59 | 0.24 |  |  | 0 |  |  | 0 | 0 | 0 | 0.24 | 0 | 0 | 3.84 | 20% | 2 | 0 | 15.36 | 0 | 0 | 0.24 | 0 | 0.24 | 0 | 15.36 | 0.24 | 0 | 0 | 15.36 | 0 | 0
240.1667 | 2023-08-28 | 5:00 | 5:59 | 0.24 |  |  | 0 |  |  | 0 | 0 | 0 | 0.24 | 0 | 0 | 3.84 | 20% | 2 | 0 | 15.36 | 0 | 0 | 0.24 | 0 | 0.24 | 0 | 15.36 | 0.24 | 0 | 0 | 15.36 | 0 | 0
240.2083 | 2023-08-28 | 6:00 | 6:59 | 0.48 |  |  | 0 |  |  | 0 | 0 | 0 | 0.48 | 0 | 0 | 3.84 | 20% | 2 | 0 | 15.36 | 0 | 0 | 0.48 | 0 | 0.48 | 0 | 15.36 | 0.48 | 0 | 0 | 15.36 | 0 | 0
240.25 | 2023-08-28 | 7:00 | 7:59 | 0.49 |  |  | 0 |  |  | 23.075 | 0.023075 | 0.0067379 | 0.49674 | 90.665 | 0.090665 | 3.84 | 20% | 2 | 0 | 15.36 | 0.090665 | 0 | 0.40607 | 0 | 0.40607 | 0 | 15.36 | 0.40607 | 0 | 0 | 15.36 | 0 | 0
240.2917 | 2023-08-28 | 8:00 | 8:59 | 4.43 |  |  | 0 |  |  | 213.638 | 0.21364 | 0.062382 | 4.4924 | 1142.477 | 1.1425 | 3.84 | 20% | 2 | 0 | 15.36 | 1.1425 | 0 | 3.3499 | 0 | 3.3499 | 0 | 15.36 | 3.3499 | 0 | 0 | 15.36 | 0 | 0
240.3333 | 2023-08-28 | 9:00 | 9:59 | 7.44 |  |  | 0 |  |  | 698.987 | 0.69899 | 0.2041 | 7.6441 | 4929.158 | 4.9292 | 3.84 | 20% | 2 | 0 | 15.36 | 4.9292 | 0 | 2.7149 | 0 | 2.7149 | 0 | 15.36 | 2.7149 | 0 | 0 | 15.36 | 0 | 0
240.375 | 2023-08-28 | 10:00 | 10:59 | -0.11 |  |  | -0.11 |  |  | 1056.179 | 1.0562 | 0.3084 | 0.1984 | 5795.862 | 5.7959 | 3.84 | 20% | 2 | 0 | 15.36 | 0.1984 | 5.5975 | 0 | 0 | 0 | 0 | 15.36 | 0 | 5.5975 | 0 | 10.3223 | 5.0377 | 0
240.4167 | 2023-08-28 | 11:00 | 11:59 | -0.31 |  |  | -0.31 |  |  | 1314.843 | 1.3148 | 0.38393 | 0.073934 | 6261.059 | 6.2611 | 8.8777 | 46.24% | 4.6238 | 5.0377 | 10.3223 | 0.073934 | 6.1871 | 0 | 0 | 0 | 5.0377 | 10.3223 | 0 | 6.1871 | 0 | 4.7539 | 10.6061 | 0
240.4583 | 2023-08-28 | 12:00 | 12:59 | -0.29 |  |  | -0.29 |  |  | 1495.348 | 1.4953 | 0.43664 | 0.14664 | 6371.015 | 6.371 | 14.4461 | 75.24% | 7.524 | 10.6061 | 4.7539 | 0.14664 | 6.2244 | 0 | 0 | 0 | 10.6061 | 4.7539 | 0 | 5.2821 | 0.94229 | 0 | 15.36 | 0.94229
240.5 | 2023-08-28 | 13:00 | 13:59 | -0.13 |  |  | -0.13 |  |  | 1590.208 | 1.5902 | 0.46434 | 0.33434 | 6105.57 | 6.1056 | 19.2 | 100% | 10 | 15.36 | 0 | 0.33434 | 5.7712 | 0 | 0 | 0 | 15.36 | 0 | 0 | 0 | 5.7712 | 0 | 15.36 | 5.7712
240.5417 | 2023-08-28 | 14:00 | 14:59 | -0.1 |  |  | -0.1 |  |  | 1591.561 | 1.5916 | 0.46474 | 0.36474 | 5452.174 | 5.4522 | 19.2 | 100% | 10 | 15.36 | 0 | 0.36474 | 5.0874 | 0 | 0 | 0 | 15.36 | 0 | 0 | 0 | 5.0874 | 0 | 15.36 | 5.0874
240.5833 | 2023-08-28 | 15:00 | 15:59 | -0.28 |  |  | -0.28 |  |  | 1493.532 | 1.4935 | 0.43611 | 0.15611 | 4433.81 | 4.4338 | 19.2 | 100% | 10 | 15.36 | 0 | 0.15611 | 4.2777 | 0 | 0 | 0 | 15.36 | 0 | 0 | 0 | 4.2777 | 0 | 15.36 | 4.2777
240.625 | 2023-08-28 | 16:00 | 16:59 | -0.28 |  |  | -0.28 |  |  | 1288.765 | 1.2888 | 0.37632 | 0.096319 | 3018.829 | 3.0188 | 19.2 | 100% | 10 | 15.36 | 0 | 0.096319 | 2.9225 | 0 | 0 | 0 | 15.36 | 0 | 0 | 0 | 2.9225 | 0 | 15.36 | 2.9225
240.6667 | 2023-08-28 | 17:00 | 17:59 | -0.09 |  |  | -0.09 |  |  | 984.083 | 0.98408 | 0.28735 | 0.19735 | 1253.598 | 1.2536 | 19.2 | 100% | 10 | 15.36 | 0 | 0.19735 | 1.0562 | 0 | 0 | 0 | 15.36 | 0 | 0 | 0 | 1.0562 | 0 | 15.36 | 1.0562
240.7083 | 2023-08-28 | 18:00 | 18:59 | 0.98 |  |  | 0 |  |  | 543.138 | 0.54314 | 0.1586 | 1.1386 | 197.951 | 0.19795 | 19.2 | 100% | 10 | 15.36 | 0 | 0.19795 | 0 | 0.94065 | 0.94065 | 0 | 14.4194 | 0.94065 | 0 | 0 | 0 | 0.94065 | 14.4194 | 0
240.75 | 2023-08-28 | 19:00 | 19:59 | 0.98 |  |  | 0 |  |  | 34.774 | 0.034774 | 0.010154 | 0.99015 | 22.589 | 0.022589 | 18.2594 | 95.1% | 9.5101 | 14.4194 | 0.94065 | 0.022589 | 0 | 0.96757 | 0.96757 | 0 | 13.4518 | 1.9082 | 0 | 0 | 0 | 1.9082 | 13.4518 | 0
240.7917 | 2023-08-28 | 20:00 | 20:59 | 0.95 |  |  | 0 |  |  | 0 | 0 | 0 | 0.95 | 0 | 0 | 17.2918 | 90.06% | 9.0061 | 13.4518 | 1.9082 | 0 | 0 | 0.95 | 0.95 | 0 | 12.5018 | 2.8582 | 0 | 0 | 0 | 2.8582 | 12.5018 | 0
240.8333 | 2023-08-28 | 21:00 | 21:59 | 0.71 |  |  | 0 |  |  | 0 | 0 | 0 | 0.71 | 0 | 0 | 16.3418 | 85.11% | 8.5113 | 12.5018 | 2.8582 | 0 | 0 | 0.71 | 0.71 | 0 | 11.7918 | 3.5682 | 0 | 0 | 0 | 3.5682 | 11.7918 | 0
240.875 | 2023-08-28 | 22:00 | 22:59 | 1.35 |  |  | 0 |  |  | 0 | 0 | 0 | 1.35 | 0 | 0 | 15.6318 | 81.42% | 8.1416 | 11.7918 | 3.5682 | 0 | 0 | 1.35 | 1.35 | 0 | 10.4418 | 4.9182 | 0 | 0 | 0 | 4.9182 | 10.4418 | 0
240.9167 | 2023-08-28 | 23:00 | 23:59 | 1.34 |  |  | 0 |  |  | 0 | 0 | 0 | 1.34 | 0 | 0 | 14.2818 | 74.38% | 7.4384 | 10.4418 | 4.9182 | 0 | 0 | 1.34 | 1.34 | 0 | 9.1018 | 6.2582 | 0 | 0 | 0 | 6.2582 | 9.1018 | 0
240.9583 | 2023-08-29 | 0:00 | 0:59 | 1.28 |  |  | 0 |  |  | 0 | 0 | 0 | 1.28 | 0 | 0 | 12.9418 | 67.41% | 6.7405 | 9.1018 | 6.2582 | 0 | 0 | 1.28 | 1.28 | 0 | 7.8218 | 7.5382 | 0 | 0 | 0 | 7.5382 | 7.8218 | 0
241 | 2023-08-29 | 1:00 | 1:59 | 1.27 |  |  | 0 |  |  | 0 | 0 | 0 | 1.27 | 0 | 0 | 11.6618 | 60.74% | 6.0738 | 7.8218 | 7.5382 | 0 | 0 | 1.27 | 1.27 | 0 | 6.5518 | 8.8082 | 0 | 0 | 0 | 8.8082 | 6.5518 | 0
241.0417 | 2023-08-29 | 2:00 | 2:59 | 1.24 |  |  | 0 |  |  | 0 | 0 | 0 | 1.24 | 0 | 0 | 10.3918 | 54.12% | 5.4124 | 6.5518 | 8.8082 | 0 | 0 | 1.24 | 1.24 | 0 | 5.3118 | 10.0482 | 0 | 0 | 0 | 10.0482 | 5.3118 | 0
241.0833 | 2023-08-29 | 3:00 | 3:59 | 1.23 |  |  | 0 |  |  | 0 | 0 | 0 | 1.23 | 0 | 0 | 9.1518 | 47.67% | 4.7666 | 5.3118 | 10.0482 | 0 | 0 | 1.23 | 1.23 | 0 | 4.0818 | 11.2782 | 0 | 0 | 0 | 11.2782 | 4.0818 | 0
241.125 | 2023-08-29 | 4:00 | 4:59 | 1.23 |  |  | 0 |  |  | 0 | 0 | 0 | 1.23 | 0 | 0 | 7.9218 | 41.26% | 4.1259 | 4.0818 | 11.2782 | 0 | 0 | 1.23 | 1.23 | 0 | 2.8518 | 12.5082 | 0 | 0 | 0 | 12.5082 | 2.8518 | 0
241.1667 | 2023-08-29 | 5:00 | 5:59 | 1.22 |  |  | 0 |  |  | 0 | 0 | 0 | 1.22 | 0 | 0 | 6.6918 | 34.85% | 3.4853 | 2.8518 | 12.5082 | 0 | 0 | 1.22 | 1.22 | 0 | 1.6318 | 13.7282 | 0 | 0 | 0 | 13.7282 | 1.6318 | 0
241.2083 | 2023-08-29 | 6:00 | 6:59 | 0.85 |  |  | 0 |  |  | 0 | 0 | 0 | 0.85 | 0 | 0 | 5.4718 | 28.5% | 2.8499 | 1.6318 | 13.7282 | 0 | 0 | 0.85 | 0.85 | 0 | 0.78179 | 14.5782 | 0 | 0 | 0 | 14.5782 | 0.78179 | 0
241.25 | 2023-08-29 | 7:00 | 7:59 | 0.6 |  |  | 0 |  |  | 36.566 | 0.036566 | 0.010677 | 0.61068 | 1826.577 | 1.8266 | 4.6218 | 24.07% | 2.4072 | 0.78179 | 14.5782 | 0.61068 | 1.2159 | 0 | 0 | 0 | 0.78179 | 14.5782 | 0 | 1.2159 | 0 | 13.4839 | 1.8761 | 0
241.2917 | 2023-08-29 | 8:00 | 8:59 | 0.34 |  |  | 0 |  |  | 264.719 | 0.26472 | 0.077298 | 0.4173 | 3821.814 | 3.8218 | 5.7161 | 29.77% | 2.9771 | 1.8761 | 13.4839 | 0.4173 | 3.4045 | 0 | 0 | 0 | 1.8761 | 13.4839 | 0 | 3.4045 | 0 | 10.4198 | 4.9402 | 0
241.3333 | 2023-08-29 | 9:00 | 9:59 | -0.13 |  |  | -0.13 |  |  | 722.743 | 0.72274 | 0.21104 | 0.081041 | 5142.827 | 5.1428 | 8.7802 | 45.73% | 4.573 | 4.9402 | 10.4198 | 0.081041 | 5.0618 | 0 | 0 | 0 | 4.9402 | 10.4198 | 0 | 5.0618 | 0 | 5.8642 | 9.4958 | 0
241.375 | 2023-08-29 | 10:00 | 10:59 | -0.26 |  |  | -0.26 |  |  | 1083.334 | 1.0833 | 0.31633 | 0.056334 | 5953.347 | 5.9533 | 13.3358 | 69.46% | 6.9457 | 9.4958 | 5.8642 | 0.056334 | 5.897 | 0 | 0 | 0 | 9.4958 | 5.8642 | 0 | 5.897 | 0 | 0.55692 | 14.8031 | 0
241.4167 | 2023-08-29 | 11:00 | 11:59 | -0.34 |  |  | -0.34 |  |  | 1330.521 | 1.3305 | 0.38851 | 0.048512 | 6329.411 | 6.3294 | 18.6431 | 97.1% | 9.7099 | 14.8031 | 0.55692 | 0.048512 | 6.2809 | 0 | 0 | 0 | 14.8031 | 0.55692 | 0 | 0.6188 | 5.6621 | 0 | 15.36 | 5.6621
241.4583 | 2023-08-29 | 12:00 | 12:59 | -0.33 |  |  | -0.33 |  |  | 1500.114 | 1.5001 | 0.43803 | 0.10803 | 6401.263 | 6.4013 | 19.2 | 100% | 10 | 15.36 | 0 | 0.10803 | 6.2932 | 0 | 0 | 0 | 15.36 | 0 | 0 | 0 | 6.2932 | 0 | 15.36 | 6.2932
241.5 | 2023-08-29 | 13:00 | 13:59 | -0.13 |  |  | -0.13 |  |  | 1580.962 | 1.581 | 0.46164 | 0.33164 | 6101.137 | 6.1011 | 19.2 | 100% | 10 | 15.36 | 0 | 0.33164 | 5.7695 | 0 | 0 | 0 | 15.36 | 0 | 0 | 0 | 5.7695 | 0 | 15.36 | 5.7695
241.5417 | 2023-08-29 | 14:00 | 14:59 | -0.11 |  |  | -0.11 |  |  | 1575.532 | 1.5755 | 0.46006 | 0.35006 | 5440.095 | 5.4401 | 19.2 | 100% | 10 | 15.36 | 0 | 0.35006 | 5.09 | 0 | 0 | 0 | 15.36 | 0 | 0 | 0 | 5.09 | 0 | 15.36 | 5.09
241.5833 | 2023-08-29 | 15:00 | 15:59 | -0.23 |  |  | -0.23 |  |  | 1474.679 | 1.4747 | 0.43061 | 0.20061 | 4416.167 | 4.4162 | 19.2 | 100% | 10 | 15.36 | 0 | 0.20061 | 4.2156 | 0 | 0 | 0 | 15.36 | 0 | 0 | 0 | 4.2156 | 0 | 15.36 | 4.2156
241.625 | 2023-08-29 | 16:00 | 16:59 | -0.24 |  |  | -0.24 |  |  | 1272.38 | 1.2724 | 0.37153 | 0.13153 | 3005.492 | 3.0055 | 19.2 | 100% | 10 | 15.36 | 0 | 0.13153 | 2.874 | 0 | 0 | 0 | 15.36 | 0 | 0 | 0 | 2.874 | 0 | 15.36 | 2.874
241.6667 | 2023-08-29 | 17:00 | 17:59 | -0.08 |  |  | -0.08 |  |  | 963.827 | 0.96383 | 0.28144 | 0.20144 | 1244.064 | 1.2441 | 19.2 | 100% | 10 | 15.36 | 0 | 0.20144 | 1.0426 | 0 | 0 | 0 | 15.36 | 0 | 0 | 0 | 1.0426 | 0 | 15.36 | 1.0426
241.7083 | 2023-08-29 | 18:00 | 18:59 | 0.21 |  |  | 0 |  |  | 522.677 | 0.52268 | 0.15262 | 0.36262 | 211.801 | 0.2118 | 19.2 | 100% | 10 | 15.36 | 0 | 0.2118 | 0 | 0.15082 | 0.15082 | 0 | 15.2092 | 0.15082 | 0 | 0 | 0 | 0.15082 | 15.2092 | 0
241.75 | 2023-08-29 | 19:00 | 19:59 | 0.16 |  |  | 0 |  |  | 22.677 | 0.022677 | 0.0066217 | 0.16662 | 22.884 | 0.022884 | 19.0492 | 99.21% | 9.9214 | 15.2092 | 0.15082 | 0.022884 | 0 | 0.14374 | 0.14374 | 0 | 15.0654 | 0.29456 | 0 | 0 | 0 | 0.29456 | 15.0654 | 0
241.7917 | 2023-08-29 | 20:00 | 20:59 | 0.22 |  |  | 0 |  |  | 0 | 0 | 0 | 0.22 | 0 | 0 | 18.9054 | 98.47% | 9.8466 | 15.0654 | 0.29456 | 0 | 0 | 0.22 | 0.22 | 0 | 14.8454 | 0.51456 | 0 | 0 | 0 | 0.51456 | 14.8454 | 0
241.8333 | 2023-08-29 | 21:00 | 21:59 | 0.89 |  |  | 0 |  |  | 0 | 0 | 0 | 0.89 | 0 | 0 | 18.6854 | 97.32% | 9.732 | 14.8454 | 0.51456 | 0 | 0 | 0.89 | 0.89 | 0 | 13.9554 | 1.4046 | 0 | 0 | 0 | 1.4046 | 13.9554 | 0
241.875 | 2023-08-29 | 22:00 | 22:59 | 1.36 |  |  | 0 |  |  | 0 | 0 | 0 | 1.36 | 0 | 0 | 17.7954 | 92.68% | 9.2685 | 13.9554 | 1.4046 | 0 | 0 | 1.36 | 1.36 | 0 | 12.5954 | 2.7646 | 0 | 0 | 0 | 2.7646 | 12.5954 | 0
241.9167 | 2023-08-29 | 23:00 | 23:59 | 1.53 |  |  | 0 |  |  | 0 | 0 | 0 | 1.53 | 0 | 0 | 16.4354 | 85.6% | 8.5601 | 12.5954 | 2.7646 | 0 | 0 | 1.53 | 1.53 | 0 | 11.0654 | 4.2946 | 0 | 0 | 0 | 4.2946 | 11.0654 | 0
241.9583 | 2023-08-30 | 0:00 | 0:59 | 1.38 |  |  | 0 |  |  | 0 | 0 | 0 | 1.38 | 0 | 0 | 14.9054 | 77.63% | 7.7633 | 11.0654 | 4.2946 | 0 | 0 | 1.38 | 1.38 | 0 | 9.6854 | 5.6746 | 0 | 0 | 0 | 5.6746 | 9.6854 | 0
242 | 2023-08-30 | 1:00 | 1:59 | 0.84 |  |  | 0 |  |  | 0 | 0 | 0 | 0.84 | 0 | 0 | 13.5254 | 70.45% | 7.0445 | 9.6854 | 5.6746 | 0 | 0 | 0.84 | 0.84 | 0 | 8.8454 | 6.5146 | 0 | 0 | 0 | 6.5146 | 8.8454 | 0
242.0417 | 2023-08-30 | 2:00 | 2:59 | 0.24 |  |  | 0 |  |  | 0 | 0 | 0 | 0.24 | 0 | 0 | 12.6854 | 66.07% | 6.607 | 8.8454 | 6.5146 | 0 | 0 | 0.24 | 0.24 | 0 | 8.6054 | 6.7546 | 0 | 0 | 0 | 6.7546 | 8.6054 | 0
242.0833 | 2023-08-30 | 3:00 | 3:59 | 0.24 |  |  | 0 |  |  | 0 | 0 | 0 | 0.24 | 0 | 0 | 12.4454 | 64.82% | 6.482 | 8.6054 | 6.7546 | 0 | 0 | 0.24 | 0.24 | 0 | 8.3654 | 6.9946 | 0 | 0 | 0 | 6.9946 | 8.3654 | 0
242.125 | 2023-08-30 | 4:00 | 4:59 | 0.24 |  |  | 0 |  |  | 0 | 0 | 0 | 0.24 | 0 | 0 | 12.2054 | 63.57% | 6.357 | 8.3654 | 6.9946 | 0 | 0 | 0.24 | 0.24 | 0 | 8.1254 | 7.2346 | 0 | 0 | 0 | 7.2346 | 8.1254 | 0
242.1667 | 2023-08-30 | 5:00 | 5:59 | 0.24 |  |  | 0 |  |  | 0 | 0 | 0 | 0.24 | 0 | 0 | 11.9654 | 62.32% | 6.232 | 8.1254 | 7.2346 | 0 | 0 | 0.24 | 0.24 | 0 | 7.8854 | 7.4746 | 0 | 0 | 0 | 7.4746 | 7.8854 | 0
242.2083 | 2023-08-30 | 6:00 | 6:59 | 1.04 |  |  | 0 |  |  | 0 | 0 | 0 | 1.04 | 0 | 0 | 11.7254 | 61.07% | 6.107 | 7.8854 | 7.4746 | 0 | 0 | 1.04 | 1.04 | 0 | 6.8454 | 8.5146 | 0 | 0 | 0 | 8.5146 | 6.8454 | 0
242.25 | 2023-08-30 | 7:00 | 7:59 | 0.86 |  |  | 0 |  |  | 36.378 | 0.036378 | 0.010622 | 0.87062 | 1824.016 | 1.824 | 10.6854 | 55.65% | 5.5653 | 6.8454 | 8.5146 | 0.87062 | 0.95339 | 0 | 0 | 0 | 6.8454 | 8.5146 | 0 | 0.95339 | 0 | 7.6565 | 7.7035 | 0
242.2917 | 2023-08-30 | 8:00 | 8:59 | 0.14 |  |  | 0 |  |  | 263.748 | 0.26375 | 0.077014 | 0.21701 | 3868.519 | 3.8685 | 11.5435 | 60.12% | 6.0122 | 7.7035 | 7.6565 | 0.21701 | 3.6515 | 0 | 0 | 0 | 7.7035 | 7.6565 | 0 | 3.6515 | 0 | 4.3701 | 10.9899 | 0
242.3333 | 2023-08-30 | 9:00 | 9:59 | -0.03 |  |  | -0.03 |  |  | 731.621 | 0.73162 | 0.21363 | 0.18363 | 5235.958 | 5.236 | 14.8299 | 77.24% | 7.7239 | 10.9899 | 4.3701 | 0.18363 | 5.0523 | 0 | 0 | 0 | 10.9899 | 4.3701 | 0 | 4.8557 | 0.1966 | 0 | 15.36 | 0.1966
242.375 | 2023-08-30 | 10:00 | 10:59 | -0.1 |  |  | -0.1 |  |  | 1108.058 | 1.1081 | 0.32355 | 0.22355 | 6113.285 | 6.1133 | 19.2 | 100% | 10 | 15.36 | 0 | 0.22355 | 5.8897 | 0 | 0 | 0 | 15.36 | 0 | 0 | 0 | 5.8897 | 0 | 15.36 | 5.8897
242.4167 | 2023-08-30 | 11:00 | 11:59 | -0.27 |  |  | -0.27 |  |  | 1371.898 | 1.3719 | 0.40059 | 0.13059 | 6531.098 | 6.5311 | 19.2 | 100% | 10 | 15.36 | 0 | 0.13059 | 6.4005 | 0 | 0 | 0 | 15.36 | 0 | 0 | 0 | 6.4005 | 0 | 15.36 | 6.4005
242.4583 | 2023-08-30 | 12:00 | 12:59 | -0.27 |  |  | -0.27 |  |  | 1537.491 | 1.5375 | 0.44895 | 0.17895 | 6534.172 | 6.5342 | 19.2 | 100% | 10 | 15.36 | 0 | 0.17895 | 6.3552 | 0 | 0 | 0 | 15.36 | 0 | 0 | 0 | 6.3552 | 0 | 15.36 | 6.3552
242.5 | 2023-08-30 | 13:00 | 13:59 | -0.09 |  |  | -0.09 |  |  | 1601.249 | 1.6012 | 0.46756 | 0.37756 | 6142.048 | 6.142 | 19.2 | 100% | 10 | 15.36 | 0 | 0.37756 | 5.7645 | 0 | 0 | 0 | 15.36 | 0 | 0 | 0 | 5.7645 | 0 | 15.36 | 5.7645
242.5417 | 2023-08-30 | 14:00 | 14:59 | -0.07 |  |  | -0.07 |  |  | 1568.178 | 1.5682 | 0.45791 | 0.38791 | 5388.777 | 5.3888 | 19.2 | 100% | 10 | 15.36 | 0 | 0.38791 | 5.0009 | 0 | 0 | 0 | 15.36 | 0 | 0 | 0 | 5.0009 | 0 | 15.36 | 5.0009
242.5833 | 2023-08-30 | 15:00 | 15:59 | -0.2 |  |  | -0.2 |  |  | 1452.541 | 1.4525 | 0.42414 | 0.22414 | 4336.136 | 4.3361 | 19.2 | 100% | 10 | 15.36 | 0 | 0.22414 | 4.112 | 0 | 0 | 0 | 15.36 | 0 | 0 | 0 | 4.112 | 0 | 15.36 | 4.112
242.625 | 2023-08-30 | 16:00 | 16:59 | -0.08 |  |  | -0.08 |  |  | 1245.144 | 1.2451 | 0.36358 | 0.28358 | 2920.961 | 2.921 | 19.2 | 100% | 10 | 15.36 | 0 | 0.28358 | 2.6374 | 0 | 0 | 0 | 15.36 | 0 | 0 | 0 | 2.6374 | 0 | 15.36 | 2.6374
242.6667 | 2023-08-30 | 17:00 | 17:59 | 0.18 |  |  | 0 |  |  | 942.871 | 0.94287 | 0.27532 | 0.45532 | 1172.755 | 1.1728 | 19.2 | 100% | 10 | 15.36 | 0 | 0.45532 | 0.71744 | 0 | 0 | 0 | 15.36 | 0 | 0 | 0 | 0.71744 | 0 | 15.36 | 0.71744
242.7083 | 2023-08-30 | 18:00 | 18:59 | 0.29 |  |  | 0 |  |  | 515.623 | 0.51562 | 0.15056 | 0.44056 | 193.736 | 0.19374 | 19.2 | 100% | 10 | 15.36 | 0 | 0.19374 | 0 | 0.24683 | 0.24683 | 0 | 15.1132 | 0.24683 | 0 | 0 | 0 | 0.24683 | 15.1132 | 0
242.75 | 2023-08-30 | 19:00 | 19:59 | 0.45 |  |  | 0 |  |  | 24.899 | 0.024899 | 0.0072705 | 0.45727 | 14.62 | 0.01462 | 18.9532 | 98.71% | 9.8714 | 15.1132 | 0.24683 | 0.01462 | 0 | 0.44265 | 0.44265 | 0 | 14.6705 | 0.68948 | 0 | 0 | 0 | 0.68948 | 14.6705 | 0
242.7917 | 2023-08-30 | 20:00 | 20:59 | 0.49 |  |  | 0 |  |  | 0 | 0 | 0 | 0.49 | 0 | 0 | 18.5105 | 96.41% | 9.6409 | 14.6705 | 0.68948 | 0 | 0 | 0.49 | 0.49 | 0 | 14.1805 | 1.1795 | 0 | 0 | 0 | 1.1795 | 14.1805 | 0
242.8333 | 2023-08-30 | 21:00 | 21:59 | 0.46 |  |  | 0 |  |  | 0 | 0 | 0 | 0.46 | 0 | 0 | 18.0205 | 93.86% | 9.3857 | 14.1805 | 1.1795 | 0 | 0 | 0.46 | 0.46 | 0 | 13.7205 | 1.6395 | 0 | 0 | 0 | 1.6395 | 13.7205 | 0
242.875 | 2023-08-30 | 22:00 | 22:59 | 1.24 |  |  | 0 |  |  | 0 | 0 | 0 | 1.24 | 0 | 0 | 17.5605 | 91.46% | 9.1461 | 13.7205 | 1.6395 | 0 | 0 | 1.24 | 1.24 | 0 | 12.4805 | 2.8795 | 0 | 0 | 0 | 2.8795 | 12.4805 | 0
242.9167 | 2023-08-30 | 23:00 | 23:59 | 1.57 |  |  | 0 |  |  | 0 | 0 | 0 | 1.57 | 0 | 0 | 16.3205 | 85% | 8.5003 | 12.4805 | 2.8795 | 0 | 0 | 1.57 | 1.57 | 0 | 10.9105 | 4.4495 | 0 | 0 | 0 | 4.4495 | 10.9105 | 0
242.9583 | 2023-08-31 | 0:00 | 0:59 | 1.75 |  |  | 0 |  |  | 0 | 0 | 0 | 1.75 | 0 | 0 | 14.7505 | 76.83% | 7.6826 | 10.9105 | 4.4495 | 0 | 0 | 1.75 | 1.75 | 0 | 9.1605 | 6.1995 | 0 | 0 | 0 | 6.1995 | 9.1605 | 0
243 | 2023-08-31 | 1:00 | 1:59 | 0.48 |  |  | 0 |  |  | 0 | 0 | 0 | 0.48 | 0 | 0 | 13.0005 | 67.71% | 6.7711 | 9.1605 | 6.1995 | 0 | 0 | 0.48 | 0.48 | 0 | 8.6805 | 6.6795 | 0 | 0 | 0 | 6.6795 | 8.6805 | 0
243.0417 | 2023-08-31 | 2:00 | 2:59 | 0.25 |  |  | 0 |  |  | 0 | 0 | 0 | 0.25 | 0 | 0 | 12.5205 | 65.21% | 6.5211 | 8.6805 | 6.6795 | 0 | 0 | 0.25 | 0.25 | 0 | 8.4305 | 6.9295 | 0 | 0 | 0 | 6.9295 | 8.4305 | 0
243.0833 | 2023-08-31 | 3:00 | 3:59 | 0.24 |  |  | 0 |  |  | 0 | 0 | 0 | 0.24 | 0 | 0 | 12.2705 | 63.91% | 6.3909 | 8.4305 | 6.9295 | 0 | 0 | 0.24 | 0.24 | 0 | 8.1905 | 7.1695 | 0 | 0 | 0 | 7.1695 | 8.1905 | 0
243.125 | 2023-08-31 | 4:00 | 4:59 | 0.24 |  |  | 0 |  |  | 0 | 0 | 0 | 0.24 | 0 | 0 | 12.0305 | 62.66% | 6.2659 | 8.1905 | 7.1695 | 0 | 0 | 0.24 | 0.24 | 0 | 7.9505 | 7.4095 | 0 | 0 | 0 | 7.4095 | 7.9505 | 0
243.1667 | 2023-08-31 | 5:00 | 5:59 | 0.24 |  |  | 0 |  |  | 0 | 0 | 0 | 0.24 | 0 | 0 | 11.7905 | 61.41% | 6.1409 | 7.9505 | 7.4095 | 0 | 0 | 0.24 | 0.24 | 0 | 7.7105 | 7.6495 | 0 | 0 | 0 | 7.6495 | 7.7105 | 0
243.2083 | 2023-08-31 | 6:00 | 6:59 | 0.24 |  |  | 0 |  |  | 0 | 0 | 0 | 0.24 | 0 | 0 | 11.5505 | 60.16% | 6.0159 | 7.7105 | 7.6495 | 0 | 0 | 0.24 | 0.24 | 0 | 7.4705 | 7.8895 | 0 | 0 | 0 | 7.8895 | 7.4705 | 0
243.25 | 2023-08-31 | 7:00 | 7:59 | 0.54 |  |  | 0 |  |  | 36.512 | 0.036512 | 0.010662 | 0.55066 | 1659.854 | 1.6599 | 11.3105 | 58.91% | 5.8909 | 7.4705 | 7.8895 | 0.55066 | 1.1092 | 0 | 0 | 0 | 7.4705 | 7.8895 | 0 | 1.1092 | 0 | 6.8912 | 8.4688 | 0
243.2917 | 2023-08-31 | 8:00 | 8:59 | 0.37 |  |  | 0 |  |  | 256.41 | 0.25641 | 0.074872 | 0.44487 | 3593.116 | 3.5931 | 12.3088 | 64.11% | 6.4108 | 8.4688 | 6.8912 | 0.44487 | 3.1482 | 0 | 0 | 0 | 8.4688 | 6.8912 | 0 | 3.1482 | 0 | 4.0578 | 11.3022 | 0
243.3333 | 2023-08-31 | 9:00 | 9:59 | 0.04 |  |  | 0 |  |  | 691.344 | 0.69134 | 0.20187 | 0.24187 | 4881.706 | 4.8817 | 15.1422 | 78.87% | 7.8866 | 11.3022 | 4.0578 | 0.24187 | 4.6398 | 0 | 0 | 0 | 11.3022 | 4.0578 | 0 | 4.5086 | 0.13119 | 0 | 15.36 | 0.13119
243.375 | 2023-08-31 | 10:00 | 10:59 | -0.18 |  |  | -0.18 |  |  | 1041.647 | 1.0416 | 0.30416 | 0.12416 | 5704.987 | 5.705 | 19.2 | 100% | 10 | 15.36 | 0 | 0.12416 | 5.5808 | 0 | 0 | 0 | 15.36 | 0 | 0 | 0 | 5.5808 | 0 | 15.36 | 5.5808
243.4167 | 2023-08-31 | 11:00 | 11:59 | -0.28 |  |  | -0.28 |  |  | 1276.807 | 1.2768 | 0.37283 | 0.092828 | 6063.895 | 6.0639 | 19.2 | 100% | 10 | 15.36 | 0 | 0.092828 | 5.9711 | 0 | 0 | 0 | 15.36 | 0 | 0 | 0 | 5.9711 | 0 | 15.36 | 5.9711
243.4583 | 2023-08-31 | 12:00 | 12:59 | -0.27 |  |  | -0.27 |  |  | 1401.43 | 1.4014 | 0.40922 | 0.13922 | 5989.563 | 5.9896 | 19.2 | 100% | 10 | 15.36 | 0 | 0.13922 | 5.8503 | 0 | 0 | 0 | 15.36 | 0 | 0 | 0 | 5.8503 | 0 | 15.36 | 5.8503
243.5 | 2023-08-31 | 13:00 | 13:59 | -0.06 |  |  | -0.06 |  |  | 1457.896 | 1.4579 | 0.42571 | 0.36571 | 5669.76 | 5.6698 | 19.2 | 100% | 10 | 15.36 | 0 | 0.36571 | 5.3041 | 0 | 0 | 0 | 15.36 | 0 | 0 | 0 | 5.3041 | 0 | 15.36 | 5.3041
243.5417 | 2023-08-31 | 14:00 | 14:59 | -0.06 |  |  | -0.06 |  |  | 1475.095 | 1.4751 | 0.43073 | 0.37073 | 5124.121 | 5.1241 | 19.2 | 100% | 10 | 15.36 | 0 | 0.37073 | 4.7534 | 0 | 0 | 0 | 15.36 | 0 | 0 | 0 | 4.7534 | 0 | 15.36 | 4.7534
243.5833 | 2023-08-31 | 15:00 | 15:59 | -0.22 |  |  | -0.22 |  |  | 1414.403 | 1.4144 | 0.41301 | 0.19301 | 4226.042 | 4.226 | 19.2 | 100% | 10 | 15.36 | 0 | 0.19301 | 4.033 | 0 | 0 | 0 | 15.36 | 0 | 0 | 0 | 4.033 | 0 | 15.36 | 4.033
243.625 | 2023-08-31 | 16:00 | 16:59 | -0.16 |  |  | -0.16 |  |  | 1226.213 | 1.2262 | 0.35805 | 0.19805 | 2859.632 | 2.8596 | 19.2 | 100% | 10 | 15.36 | 0 | 0.19805 | 2.6616 | 0 | 0 | 0 | 15.36 | 0 | 0 | 0 | 2.6616 | 0 | 15.36 | 2.6616
243.6667 | 2023-08-31 | 17:00 | 17:59 | -0.03 |  |  | -0.03 |  |  | 12.622 | 0.012622 | 0.0036856 | -0.026314 | 49.301 | 0.049301 | 19.2 | 100% | 10 | 15.36 | 0 | -0.026314 | 0.075615 | 0 | 0 | 0 | 15.36 | 0 | 0 | 0 | 0.075615 | 0 | 15.36 | 0.075615
243.7083 | 2023-08-31 | 18:00 | 18:59 | 0.79 |  |  | 0 |  |  | 298.891 | 0.29889 | 0.087276 | 0.87728 | 383.283 | 0.38328 | 19.2 | 100% | 10 | 15.36 | 0 | 0.38328 | 0 | 0.49399 | 0.49399 | 0 | 14.866 | 0.49399 | 0 | 0 | 0 | 0.49399 | 14.866 | 0
243.75 | 2023-08-31 | 19:00 | 19:59 | 0.25 |  |  | 0 |  |  | 0.186 | 0.000186 | 5.4312e-05 | 0.25005 | 0.148 | 0.000148 | 18.706 | 97.43% | 9.7427 | 14.866 | 0.49399 | 0.000148 | 0 | 0.24991 | 0.24991 | 0 | 14.6161 | 0.7439 | 0 | 0 | 0 | 0.7439 | 14.6161 | 0
243.7917 | 2023-08-31 | 20:00 | 20:59 | 0.34 |  |  | 0 |  |  | 0 | 0 | 0 | 0.34 | 0 | 0 | 18.4561 | 96.13% | 9.6126 | 14.6161 | 0.7439 | 0 | 0 | 0.34 | 0.34 | 0 | 14.2761 | 1.0839 | 0 | 0 | 0 | 1.0839 | 14.2761 | 0
243.8333 | 2023-08-31 | 21:00 | 21:59 | 0.29 |  |  | 0 |  |  | 0 | 0 | 0 | 0.29 | 0 | 0 | 18.1161 | 94.35% | 9.4355 | 14.2761 | 1.0839 | 0 | 0 | 0.29 | 0.29 | 0 | 13.9861 | 1.3739 | 0 | 0 | 0 | 1.3739 | 13.9861 | 0
243.875 | 2023-08-31 | 22:00 | 22:59 | 0.24 |  |  | 0 |  |  | 0 | 0 | 0 | 0.24 | 0 | 0 | 17.8261 | 92.84% | 9.2844 | 13.9861 | 1.3739 | 0 | 0 | 0.24 | 0.24 | 0 | 13.7461 | 1.6139 | 0 | 0 | 0 | 1.6139 | 13.7461 | 0
243.9167 | 2023-08-31 | 23:00 | 23:59 | 0.27 |  |  | 0 |  |  | 0 | 0 | 0 | 0.27 | 0 | 0 | 17.5861 | 91.59% | 9.1594 | 13.7461 | 1.6139 | 0 | 0 | 0.27 | 0.27 | 0 | 13.4761 | 1.8839 | 0 | 0 | 0 | 1.8839 | 13.4761 | 0
243.9583 | 2023-09-01 | 0:00 | 0:59 | 0.21 |  |  | 0 |  |  | 0 | 0 | 0 | 0.21 | 0 | 0 | 17.3161 | 90.19% | 9.0188 | 13.4761 | 1.8839 | 0 | 0 | 0.21 | 0.21 | 0 | 13.2661 | 2.0939 | 0 | 0 | 0 | 2.0939 | 13.2661 | 0
244 | 2023-09-01 | 1:00 | 1:59 | 0.17 |  |  | 0 |  |  | 0 | 0 | 0 | 0.17 | 0 | 0 | 17.1061 | 89.09% | 8.9094 | 13.2661 | 2.0939 | 0 | 0 | 0.17 | 0.17 | 0 | 13.0961 | 2.2639 | 0 | 0 | 0 | 2.2639 | 13.0961 | 0
244.0417 | 2023-09-01 | 2:00 | 2:59 | 0.26 |  |  | 0 |  |  | 0 | 0 | 0 | 0.26 | 0 | 0 | 16.9361 | 88.21% | 8.8209 | 13.0961 | 2.2639 | 0 | 0 | 0.26 | 0.26 | 0 | 12.8361 | 2.5239 | 0 | 0 | 0 | 2.5239 | 12.8361 | 0
244.0833 | 2023-09-01 | 3:00 | 3:59 | 0.16 |  |  | 0 |  |  | 0 | 0 | 0 | 0.16 | 0 | 0 | 16.6761 | 86.85% | 8.6855 | 12.8361 | 2.5239 | 0 | 0 | 0.16 | 0.16 | 0 | 12.6761 | 2.6839 | 0 | 0 | 0 | 2.6839 | 12.6761 | 0
244.125 | 2023-09-01 | 4:00 | 4:59 | 0.15 |  |  | 0 |  |  | 0 | 0 | 0 | 0.15 | 0 | 0 | 16.5161 | 86.02% | 8.6021 | 12.6761 | 2.6839 | 0 | 0 | 0.15 | 0.15 | 0 | 12.5261 | 2.8339 | 0 | 0 | 0 | 2.8339 | 12.5261 | 0
244.1667 | 2023-09-01 | 5:00 | 5:59 | 0.15 |  |  | 0 |  |  | 0 | 0 | 0 | 0.15 | 0 | 0 | 16.3661 | 85.24% | 8.524 | 12.5261 | 2.8339 | 0 | 0 | 0.15 | 0.15 | 0 | 12.3761 | 2.9839 | 0 | 0 | 0 | 2.9839 | 12.3761 | 0
244.2083 | 2023-09-01 | 6:00 | 6:59 | 0.15 |  |  | 0 |  |  | 0 | 0 | 0 | 0.15 | 0 | 0 | 16.2161 | 84.46% | 8.4459 | 12.3761 | 2.9839 | 0 | 0 | 0.15 | 0.15 | 0 | 12.2261 | 3.1339 | 0 | 0 | 0 | 3.1339 | 12.2261 | 0
244.25 | 2023-09-01 | 7:00 | 7:59 | 0.38 |  |  | 0 |  |  | 50.984 | 0.050984 | 0.014887 | 0.39489 | 205.097 | 0.2051 | 16.0661 | 83.68% | 8.3678 | 12.2261 | 3.1339 | 0.2051 | 0 | 0.18979 | 0.18979 | 0 | 12.0363 | 3.3237 | 0 | 0 | 0 | 3.3237 | 12.0363 | 0
244.2917 | 2023-09-01 | 8:00 | 8:59 | 0.33 |  |  | 0 |  |  | 52.612 | 0.052612 | 0.015363 | 0.34536 | 207.523 | 0.20752 | 15.8763 | 82.69% | 8.2689 | 12.0363 | 3.3237 | 0.20752 | 0 | 0.13784 | 0.13784 | 0 | 11.8985 | 3.4615 | 0 | 0 | 0 | 3.4615 | 11.8985 | 0
244.3333 | 2023-09-01 | 9:00 | 9:59 | 0.28 |  |  | 0 |  |  | 223.03 | 0.22303 | 0.065125 | 0.34512 | 910.115 | 0.91012 | 15.7385 | 81.97% | 8.1971 | 11.8985 | 3.4615 | 0.34512 | 0.56499 | 0 | 0 | 0 | 11.8985 | 3.4615 | 0 | 0.56499 | 0 | 2.953 | 12.407 | 0
244.375 | 2023-09-01 | 10:00 | 10:59 | 0.03 |  |  | 0 |  |  | 77.466 | 0.077466 | 0.02262 | 0.05262 | 305.895 | 0.30589 | 16.247 | 84.62% | 8.462 | 12.407 | 2.953 | 0.05262 | 0.25327 | 0 | 0 | 0 | 12.407 | 2.953 | 0 | 0.25327 | 0 | 2.7251 | 12.6349 | 0
244.4167 | 2023-09-01 | 11:00 | 11:59 | 0.09 |  |  | 0 |  |  | 147.736 | 0.14774 | 0.043139 | 0.13314 | 584.705 | 0.58471 | 16.4749 | 85.81% | 8.5807 | 12.6349 | 2.7251 | 0.13314 | 0.45157 | 0 | 0 | 0 | 12.6349 | 2.7251 | 0 | 0.45157 | 0 | 2.3187 | 13.0413 | 0
244.4583 | 2023-09-01 | 12:00 | 12:59 | -0.11 |  |  | -0.11 |  |  | 194.295 | 0.19429 | 0.056734 | -0.053266 | 769.747 | 0.76975 | 16.8813 | 87.92% | 8.7924 | 13.0413 | 2.3187 | -0.053266 | 0.82301 | 0 | 0 | 0 | 13.0413 | 2.3187 | 0 | 0.82301 | 0 | 1.578 | 13.782 | 0
244.5 | 2023-09-01 | 13:00 | 13:59 | 0.09 |  |  | 0 |  |  | 363.273 | 0.36327 | 0.10608 | 0.19608 | 1428.294 | 1.4283 | 17.622 | 91.78% | 9.1781 | 13.782 | 1.578 | 0.19608 | 1.2322 | 0 | 0 | 0 | 13.782 | 1.578 | 0 | 1.2322 | 0 | 0.46897 | 14.891 | 0
244.5417 | 2023-09-01 | 14:00 | 14:59 | -0.08 |  |  | -0.08 |  |  | 190.93 | 0.19093 | 0.055752 | -0.024248 | 752.058 | 0.75206 | 18.731 | 97.56% | 9.7557 | 14.891 | 0.46897 | -0.024248 | 0.77631 | 0 | 0 | 0 | 14.891 | 0.46897 | 0 | 0.52108 | 0.25522 | 0 | 15.36 | 0.25522
244.5833 | 2023-09-01 | 15:00 | 15:59 | 0.35 |  |  | 0 |  |  | 205.911 | 0.20591 | 0.060126 | 0.41013 | 807.152 | 0.80715 | 19.2 | 100% | 10 | 15.36 | 0 | 0.41013 | 0.39703 | 0 | 0 | 0 | 15.36 | 0 | 0 | 0 | 0.39703 | 0 | 15.36 | 0.39703
244.625 | 2023-09-01 | 16:00 | 16:59 | -0.11 |  |  | -0.11 |  |  | 469.191 | 0.46919 | 0.137 | 0.027004 | 1572.835 | 1.5728 | 19.2 | 100% | 10 | 15.36 | 0 | 0.027004 | 1.5458 | 0 | 0 | 0 | 15.36 | 0 | 0 | 0 | 1.5458 | 0 | 15.36 | 1.5458
244.6667 | 2023-09-01 | 17:00 | 17:59 | 0.02 |  |  | 0 |  |  | 271.577 | 0.27158 | 0.0793 | 0.0993 | 937.679 | 0.93768 | 19.2 | 100% | 10 | 15.36 | 0 | 0.0993 | 0.83838 | 0 | 0 | 0 | 15.36 | 0 | 0 | 0 | 0.83838 | 0 | 15.36 | 0.83838
244.7083 | 2023-09-01 | 18:00 | 18:59 | 0.18 |  |  | 0 |  |  | 70.86 | 0.07086 | 0.020691 | 0.20069 | 279.042 | 0.27904 | 19.2 | 100% | 10 | 15.36 | 0 | 0.20069 | 0.078351 | 0 | 0 | 0 | 15.36 | 0 | 0 | 0 | 0.078351 | 0 | 15.36 | 0.078351
244.75 | 2023-09-01 | 19:00 | 19:59 | 0.55 |  |  | 0 |  |  | 0 | 0 | 0 | 0.55 | 0 | 0 | 19.2 | 100% | 10 | 15.36 | 0 | 0 | 0 | 0.55 | 0.55 | 0 | 14.81 | 0.55 | 0 | 0 | 0 | 0.55 | 14.81 | 0
244.7917 | 2023-09-01 | 20:00 | 20:59 | 1.12 |  |  | 0 |  |  | 0 | 0 | 0 | 1.12 | 0 | 0 | 18.65 | 97.14% | 9.7135 | 14.81 | 0.55 | 0 | 0 | 1.12 | 1.12 | 0 | 13.69 | 1.67 | 0 | 0 | 0 | 1.67 | 13.69 | 0
244.8333 | 2023-09-01 | 21:00 | 21:59 | 1.34 |  |  | 0 |  |  | 0 | 0 | 0 | 1.34 | 0 | 0 | 17.53 | 91.3% | 9.1302 | 13.69 | 1.67 | 0 | 0 | 1.34 | 1.34 | 0 | 12.35 | 3.01 | 0 | 0 | 0 | 3.01 | 12.35 | 0
244.875 | 2023-09-01 | 22:00 | 22:59 | 1.99 |  |  | 0 |  |  | 0 | 0 | 0 | 1.99 | 0 | 0 | 16.19 | 84.32% | 8.4323 | 12.35 | 3.01 | 0 | 0 | 1.99 | 1.99 | 0 | 10.36 | 5 | 0 | 0 | 0 | 5 | 10.36 | 0
244.9167 | 2023-09-01 | 23:00 | 23:59 | 1.32 |  |  | 0 |  |  | 0 | 0 | 0 | 1.32 | 0 | 0 | 14.2 | 73.96% | 7.3958 | 10.36 | 5 | 0 | 0 | 1.32 | 1.32 | 0 | 9.04 | 6.32 | 0 | 0 | 0 | 6.32 | 9.04 | 0
244.9583 | 2023-09-02 | 0:00 | 0:59 | 0.4 |  |  | 0 |  |  | 0 | 0 | 0 | 0.4 | 0 | 0 | 12.88 | 67.08% | 6.7083 | 9.04 | 6.32 | 0 | 0 | 0.4 | 0.4 | 0 | 8.64 | 6.72 | 0 | 0 | 0 | 6.72 | 8.64 | 0
245 | 2023-09-02 | 1:00 | 1:59 | 0.19 |  |  | 0 |  |  | 0 | 0 | 0 | 0.19 | 0 | 0 | 12.48 | 65% | 6.5 | 8.64 | 6.72 | 0 | 0 | 0.19 | 0.19 | 0 | 8.45 | 6.91 | 0 | 0 | 0 | 6.91 | 8.45 | 0
245.0417 | 2023-09-02 | 2:00 | 2:59 | 0.18 |  |  | 0 |  |  | 0 | 0 | 0 | 0.18 | 0 | 0 | 12.29 | 64.01% | 6.401 | 8.45 | 6.91 | 0 | 0 | 0.18 | 0.18 | 0 | 8.27 | 7.09 | 0 | 0 | 0 | 7.09 | 8.27 | 0
245.0833 | 2023-09-02 | 3:00 | 3:59 | 0.17 |  |  | 0 |  |  | 0 | 0 | 0 | 0.17 | 0 | 0 | 12.11 | 63.07% | 6.3073 | 8.27 | 7.09 | 0 | 0 | 0.17 | 0.17 | 0 | 8.1 | 7.26 | 0 | 0 | 0 | 7.26 | 8.1 | 0
245.125 | 2023-09-02 | 4:00 | 4:59 | 0.18 |  |  | 0 |  |  | 0 | 0 | 0 | 0.18 | 0 | 0 | 11.94 | 62.19% | 6.2188 | 8.1 | 7.26 | 0 | 0 | 0.18 | 0.18 | 0 | 7.92 | 7.44 | 0 | 0 | 0 | 7.44 | 7.92 | 0
245.1667 | 2023-09-02 | 5:00 | 5:59 | 0.17 |  |  | 0 |  |  | 0 | 0 | 0 | 0.17 | 0 | 0 | 11.76 | 61.25% | 6.125 | 7.92 | 7.44 | 0 | 0 | 0.17 | 0.17 | 0 | 7.75 | 7.61 | 0 | 0 | 0 | 7.61 | 7.75 | 0
245.2083 | 2023-09-02 | 6:00 | 6:59 | 0.18 |  |  | 0 |  |  | 0 | 0 | 0 | 0.18 | 0 | 0 | 11.59 | 60.36% | 6.0365 | 7.75 | 7.61 | 0 | 0 | 0.18 | 0.18 | 0 | 7.57 | 7.79 | 0 | 0 | 0 | 7.79 | 7.57 | 0
245.25 | 2023-09-02 | 7:00 | 7:59 | 0.51 |  |  | 0 |  |  | 43.036 | 0.043036 | 0.012567 | 0.52257 | 169.673 | 0.16967 | 11.41 | 59.43% | 5.9427 | 7.57 | 7.79 | 0.16967 | 0 | 0.35289 | 0.35289 | 0 | 7.2171 | 8.1429 | 0 | 0 | 0 | 8.1429 | 7.2171 | 0
245.2917 | 2023-09-02 | 8:00 | 8:59 | 0.37 |  |  | 0 |  |  | 229.307 | 0.22931 | 0.066958 | 0.43696 | 1481.1 | 1.4811 | 11.0571 | 57.59% | 5.7589 | 7.2171 | 8.1429 | 0.43696 | 1.0441 | 0 | 0 | 0 | 7.2171 | 8.1429 | 0 | 1.0441 | 0 | 7.2032 | 8.1568 | 0
245.3333 | 2023-09-02 | 9:00 | 9:59 | 0.17 |  |  | 0 |  |  | 584.621 | 0.58462 | 0.17071 | 0.34071 | 3710.797 | 3.7108 | 11.9968 | 62.48% | 6.2484 | 8.1568 | 7.2032 | 0.34071 | 3.3701 | 0 | 0 | 0 | 8.1568 | 7.2032 | 0 | 3.3701 | 0 | 4.1701 | 11.1899 | 0
245.375 | 2023-09-02 | 10:00 | 10:59 | -0.05 |  |  | -0.05 |  |  | 1046.281 | 1.0463 | 0.30551 | 0.25551 | 5702.695 | 5.7027 | 15.0299 | 78.28% | 7.8281 | 11.1899 | 4.1701 | 0.25551 | 5.4472 | 0 | 0 | 0 | 11.1899 | 4.1701 | 0 | 4.6334 | 0.81375 | 0 | 15.36 | 0.81375
245.4167 | 2023-09-02 | 11:00 | 11:59 | 0.15 |  |  | 0 |  |  | 989.758 | 0.98976 | 0.28901 | 0.43901 | 4490.491 | 4.4905 | 19.2 | 100% | 10 | 15.36 | 0 | 0.43901 | 4.0515 | 0 | 0 | 0 | 15.36 | 0 | 0 | 0 | 4.0515 | 0 | 15.36 | 4.0515
245.4583 | 2023-09-02 | 12:00 | 12:59 | 0.37 |  |  | 0 |  |  | 1204.202 | 1.2042 | 0.35163 | 0.72163 | 5039.908 | 5.0399 | 19.2 | 100% | 10 | 15.36 | 0 | 0.72163 | 4.3183 | 0 | 0 | 0 | 15.36 | 0 | 0 | 0 | 4.3183 | 0 | 15.36 | 4.3183
245.5 | 2023-09-02 | 13:00 | 13:59 | 0.08 |  |  | 0 |  |  | 1003.656 | 1.0037 | 0.29307 | 0.37307 | 3860.488 | 3.8605 | 19.2 | 100% | 10 | 15.36 | 0 | 0.37307 | 3.4874 | 0 | 0 | 0 | 15.36 | 0 | 0 | 0 | 3.4874 | 0 | 15.36 | 3.4874
245.5417 | 2023-09-02 | 14:00 | 14:59 | 2.65 |  |  | 0 |  |  | 676.506 | 0.67651 | 0.19754 | 2.8475 | 2505.542 | 2.5055 | 19.2 | 100% | 10 | 15.36 | 0 | 2.5055 | 0 | 0.342 | 0.342 | 0 | 15.018 | 0.342 | 0 | 0 | 0 | 0.342 | 15.018 | 0
245.5833 | 2023-09-02 | 15:00 | 15:59 | -0.12 |  |  | -0.12 |  |  | 1464.157 | 1.4642 | 0.42753 | 0.30753 | 4295.824 | 4.2958 | 18.858 | 98.22% | 9.8219 | 15.018 | 0.342 | 0.30753 | 3.9883 | 0 | 0 | 0 | 15.018 | 0.342 | 0 | 0.38 | 3.6083 | 0 | 15.36 | 3.6083
245.625 | 2023-09-02 | 16:00 | 16:59 | -0.18 |  |  | -0.18 |  |  | 1244.626 | 1.2446 | 0.36343 | 0.18343 | 2854.602 | 2.8546 | 19.2 | 100% | 10 | 15.36 | 0 | 0.18343 | 2.6712 | 0 | 0 | 0 | 15.36 | 0 | 0 | 0 | 2.6712 | 0 | 15.36 | 2.6712
245.6667 | 2023-09-02 | 17:00 | 17:59 | 0.06 |  |  | 0 |  |  | 848.616 | 0.84862 | 0.2478 | 0.3078 | 1218.383 | 1.2184 | 19.2 | 100% | 10 | 15.36 | 0 | 0.3078 | 0.91059 | 0 | 0 | 0 | 15.36 | 0 | 0 | 0 | 0.91059 | 0 | 15.36 | 0.91059
245.7083 | 2023-09-02 | 18:00 | 18:59 | 0.3 |  |  | 0 |  |  | 390.754 | 0.39075 | 0.1141 | 0.4141 | 338.209 | 0.33821 | 19.2 | 100% | 10 | 15.36 | 0 | 0.33821 | 0 | 0.075891 | 0.075891 | 0 | 15.2841 | 0.075891 | 0 | 0 | 0 | 0.075891 | 15.2841 | 0
245.75 | 2023-09-02 | 19:00 | 19:59 | 0.25 |  |  | 0 |  |  | 0 | 0 | 0 | 0.25 | 0 | 0 | 19.1241 | 99.6% | 9.9605 | 15.2841 | 0.075891 | 0 | 0 | 0.25 | 0.25 | 0 | 15.0341 | 0.32589 | 0 | 0 | 0 | 0.32589 | 15.0341 | 0
245.7917 | 2023-09-02 | 20:00 | 20:59 | 1.8 |  |  | 0 |  |  | 0 | 0 | 0 | 1.8 | 0 | 0 | 18.8741 | 98.3% | 9.8303 | 15.0341 | 0.32589 | 0 | 0 | 1.8 | 1.8 | 0 | 13.2341 | 2.1259 | 0 | 0 | 0 | 2.1259 | 13.2341 | 0
245.8333 | 2023-09-02 | 21:00 | 21:59 | 7.86 |  |  | 0 |  |  | 0 | 0 | 0 | 7.86 | 0 | 0 | 17.0741 | 88.93% | 8.8928 | 13.2341 | 2.1259 | 0 | 0 | 7.86 | 7.86 | 0 | 5.3741 | 9.9859 | 0 | 0 | 0 | 9.9859 | 5.3741 | 0
245.875 | 2023-09-02 | 22:00 | 22:59 | 0.72 |  |  | 0 |  |  | 0 | 0 | 0 | 0.72 | 0 | 0 | 9.2141 | 47.99% | 4.799 | 5.3741 | 9.9859 | 0 | 0 | 0.72 | 0.72 | 0 | 4.6541 | 10.7059 | 0 | 0 | 0 | 10.7059 | 4.6541 | 0
245.9167 | 2023-09-02 | 23:00 | 23:59 | 0.28 |  |  | 0 |  |  | 0 | 0 | 0 | 0.28 | 0 | 0 | 8.4941 | 44.24% | 4.424 | 4.6541 | 10.7059 | 0 | 0 | 0.28 | 0.28 | 0 | 4.3741 | 10.9859 | 0 | 0 | 0 | 10.9859 | 4.3741 | 0
245.9583 | 2023-09-03 | 0:00 | 0:59 | 0.24 |  |  | 0 |  |  | 0 | 0 | 0 | 0.24 | 0 | 0 | 8.2141 | 42.78% | 4.2782 | 4.3741 | 10.9859 | 0 | 0 | 0.24 | 0.24 | 0 | 4.1341 | 11.2259 | 0 | 0 | 0 | 11.2259 | 4.1341 | 0
246 | 2023-09-03 | 1:00 | 1:59 | 0.18 |  |  | 0 |  |  | 0 | 0 | 0 | 0.18 | 0 | 0 | 7.9741 | 41.53% | 4.1532 | 4.1341 | 11.2259 | 0 | 0 | 0.18 | 0.18 | 0 | 3.9541 | 11.4059 | 0 | 0 | 0 | 11.4059 | 3.9541 | 0
246.0417 | 2023-09-03 | 2:00 | 2:59 | 0.17 |  |  | 0 |  |  | 0 | 0 | 0 | 0.17 | 0 | 0 | 7.7941 | 40.59% | 4.0594 | 3.9541 | 11.4059 | 0 | 0 | 0.17 | 0.17 | 0 | 3.7841 | 11.5759 | 0 | 0 | 0 | 11.5759 | 3.7841 | 0
246.0833 | 2023-09-03 | 3:00 | 3:59 | 0.16 |  |  | 0 |  |  | 0 | 0 | 0 | 0.16 | 0 | 0 | 7.6241 | 39.71% | 3.9709 | 3.7841 | 11.5759 | 0 | 0 | 0.16 | 0.16 | 0 | 3.6241 | 11.7359 | 0 | 0 | 0 | 11.7359 | 3.6241 | 0
246.125 | 2023-09-03 | 4:00 | 4:59 | 0.17 |  |  | 0 |  |  | 0 | 0 | 0 | 0.17 | 0 | 0 | 7.4641 | 38.88% | 3.8876 | 3.6241 | 11.7359 | 0 | 0 | 0.17 | 0.17 | 0 | 3.4541 | 11.9059 | 0 | 0 | 0 | 11.9059 | 3.4541 | 0
246.1667 | 2023-09-03 | 5:00 | 5:59 | 0.16 |  |  | 0 |  |  | 0 | 0 | 0 | 0.16 | 0 | 0 | 7.2941 | 37.99% | 3.799 | 3.4541 | 11.9059 | 0 | 0 | 0.16 | 0.16 | 0 | 3.2941 | 12.0659 | 0 | 0 | 0 | 12.0659 | 3.2941 | 0
246.2083 | 2023-09-03 | 6:00 | 6:59 | 0.92 |  |  | 0 |  |  | 0 | 0 | 0 | 0.92 | 0 | 0 | 7.1341 | 37.16% | 3.7157 | 3.2941 | 12.0659 | 0 | 0 | 0.92 | 0.92 | 0 | 2.3741 | 12.9859 | 0 | 0 | 0 | 12.9859 | 2.3741 | 0
246.25 | 2023-09-03 | 7:00 | 7:59 | 0.46 |  |  | 0 |  |  | 53.206 | 0.053206 | 0.015536 | 0.47554 | 1296.31 | 1.2963 | 6.2141 | 32.37% | 3.2365 | 2.3741 | 12.9859 | 0.47554 | 0.82077 | 0 | 0 | 0 | 2.3741 | 12.9859 | 0 | 0.82077 | 0 | 12.2472 | 3.1128 | 0
246.2917 | 2023-09-03 | 8:00 | 8:59 | 0.18 |  |  | 0 |  |  | 262.713 | 0.26271 | 0.076712 | 0.25671 | 3377.14 | 3.3771 | 6.9528 | 36.21% | 3.6213 | 3.1128 | 12.2472 | 0.25671 | 3.1204 | 0 | 0 | 0 | 3.1128 | 12.2472 | 0 | 3.1204 | 0 | 9.4388 | 5.9212 | 0
246.3333 | 2023-09-03 | 9:00 | 9:59 | 0.7 |  |  | 0 |  |  | 680.975 | 0.68097 | 0.19884 | 0.89884 | 4773.075 | 4.7731 | 9.7612 | 50.84% | 5.084 | 5.9212 | 9.4388 | 0.89884 | 3.8742 | 0 | 0 | 0 | 5.9212 | 9.4388 | 0 | 3.8742 | 0 | 5.952 | 9.408 | 0
246.375 | 2023-09-03 | 10:00 | 10:59 | 2.64 |  |  | 0 |  |  | 1035.147 | 1.0351 | 0.30226 | 2.9423 | 5636.341 | 5.6363 | 13.248 | 69% | 6.9 | 9.408 | 5.952 | 2.9423 | 2.6941 | 0 | 0 | 0 | 9.408 | 5.952 | 0 | 2.6941 | 0 | 3.5273 | 11.8327 | 0
246.4167 | 2023-09-03 | 11:00 | 11:59 | 2.76 |  |  | 0 |  |  | 1300.98 | 1.301 | 0.37989 | 3.1399 | 6156.14 | 6.1561 | 15.6727 | 81.63% | 8.1628 | 11.8327 | 3.5273 | 3.1399 | 3.0163 | 0 | 0 | 0 | 11.8327 | 3.5273 | 0 | 3.0163 | 0 | 0.8127 | 14.5473 | 0
246.4583 | 2023-09-03 | 12:00 | 12:59 | 3.62 |  |  | 0 |  |  | 1482.097 | 1.4821 | 0.43277 | 4.0528 | 6286.264 | 6.2863 | 18.3873 | 95.77% | 9.5767 | 14.5473 | 0.8127 | 4.0528 | 2.2335 | 0 | 0 | 0 | 14.5473 | 0.8127 | 0 | 0.903 | 1.3305 | 0 | 15.36 | 1.3305
246.5 | 2023-09-03 | 13:00 | 13:59 | 0.22 |  |  | 0 |  |  | 1581.306 | 1.5813 | 0.46174 | 0.68174 | 6037.068 | 6.0371 | 19.2 | 100% | 10 | 15.36 | 0 | 0.68174 | 5.3553 | 0 | 0 | 0 | 15.36 | 0 | 0 | 0 | 5.3553 | 0 | 15.36 | 5.3553
246.5417 | 2023-09-03 | 14:00 | 14:59 | 0.35 |  |  | 0 |  |  | 1598.634 | 1.5986 | 0.4668 | 0.8168 | 5427.71 | 5.4277 | 19.2 | 100% | 10 | 15.36 | 0 | 0.8168 | 4.6109 | 0 | 0 | 0 | 15.36 | 0 | 0 | 0 | 4.6109 | 0 | 15.36 | 4.6109
246.5833 | 2023-09-03 | 15:00 | 15:59 | -0.26 |  |  | -0.26 |  |  | 1496.217 | 1.4962 | 0.4369 | 0.1769 | 4375.518 | 4.3755 | 19.2 | 100% | 10 | 15.36 | 0 | 0.1769 | 4.1986 | 0 | 0 | 0 | 15.36 | 0 | 0 | 0 | 4.1986 | 0 | 15.36 | 4.1986
246.625 | 2023-09-03 | 16:00 | 16:59 | -0.27 |  |  | -0.27 |  |  | 1279.527 | 1.2795 | 0.37362 | 0.10362 | 2894.708 | 2.8947 | 19.2 | 100% | 10 | 15.36 | 0 | 0.10362 | 2.7911 | 0 | 0 | 0 | 15.36 | 0 | 0 | 0 | 2.7911 | 0 | 15.36 | 2.7911
246.6667 | 2023-09-03 | 17:00 | 17:59 | -0.07 |  |  | -0.07 |  |  | 902.825 | 0.90282 | 0.26362 | 0.19362 | 1134.146 | 1.1341 | 19.2 | 100% | 10 | 15.36 | 0 | 0.19362 | 0.94052 | 0 | 0 | 0 | 15.36 | 0 | 0 | 0 | 0.94052 | 0 | 15.36 | 0.94052
246.7083 | 2023-09-03 | 18:00 | 18:59 | 0.14 |  |  | 0 |  |  | 426.969 | 0.42697 | 0.12467 | 0.26467 | 278.733 | 0.27873 | 19.2 | 100% | 10 | 15.36 | 0 | 0.26467 | 0.014058 | 0 | 0 | 0 | 15.36 | 0 | 0 | 0 | 0.014058 | 0 | 15.36 | 0.014058
246.75 | 2023-09-03 | 19:00 | 19:59 | 0.17 |  |  | 0 |  |  | 0 | 0 | 0 | 0.17 | 0 | 0 | 19.2 | 100% | 10 | 15.36 | 0 | 0 | 0 | 0.17 | 0.17 | 0 | 15.19 | 0.17 | 0 | 0 | 0 | 0.17 | 15.19 | 0
246.7917 | 2023-09-03 | 20:00 | 20:59 | 0.16 |  |  | 0 |  |  | 0 | 0 | 0 | 0.16 | 0 | 0 | 19.03 | 99.11% | 9.9115 | 15.19 | 0.17 | 0 | 0 | 0.16 | 0.16 | 0 | 15.03 | 0.33 | 0 | 0 | 0 | 0.33 | 15.03 | 0
246.8333 | 2023-09-03 | 21:00 | 21:59 | 0.16 |  |  | 0 |  |  | 0 | 0 | 0 | 0.16 | 0 | 0 | 18.87 | 98.28% | 9.8281 | 15.03 | 0.33 | 0 | 0 | 0.16 | 0.16 | 0 | 14.87 | 0.49 | 0 | 0 | 0 | 0.49 | 14.87 | 0
246.875 | 2023-09-03 | 22:00 | 22:59 | 0.16 |  |  | 0 |  |  | 0 | 0 | 0 | 0.16 | 0 | 0 | 18.71 | 97.45% | 9.7448 | 14.87 | 0.49 | 0 | 0 | 0.16 | 0.16 | 0 | 14.71 | 0.65 | 0 | 0 | 0 | 0.65 | 14.71 | 0
246.9167 | 2023-09-03 | 23:00 | 23:59 | 0.16 |  |  | 0 |  |  | 0 | 0 | 0 | 0.16 | 0 | 0 | 18.55 | 96.61% | 9.6615 | 14.71 | 0.65 | 0 | 0 | 0.16 | 0.16 | 0 | 14.55 | 0.81 | 0 | 0 | 0 | 0.81 | 14.55 | 0
246.9583 | 2023-09-04 | 0:00 | 0:59 | 0.16 |  |  | 0 |  |  | 0 | 0 | 0 | 0.16 | 0 | 0 | 18.39 | 95.78% | 9.5781 | 14.55 | 0.81 | 0 | 0 | 0.16 | 0.16 | 0 | 14.39 | 0.97 | 0 | 0 | 0 | 0.97 | 14.39 | 0
247 | 2023-09-04 | 1:00 | 1:59 | 0.16 |  |  | 0 |  |  | 0 | 0 | 0 | 0.16 | 0 | 0 | 18.23 | 94.95% | 9.4948 | 14.39 | 0.97 | 0 | 0 | 0.16 | 0.16 | 0 | 14.23 | 1.13 | 0 | 0 | 0 | 1.13 | 14.23 | 0
247.0417 | 2023-09-04 | 2:00 | 2:59 | 0.26 |  |  | 0 |  |  | 0 | 0 | 0 | 0.26 | 0 | 0 | 18.07 | 94.11% | 9.4115 | 14.23 | 1.13 | 0 | 0 | 0.26 | 0.26 | 0 | 13.97 | 1.39 | 0 | 0 | 0 | 1.39 | 13.97 | 0
247.0833 | 2023-09-04 | 3:00 | 3:59 | 0.19 |  |  | 0 |  |  | 0 | 0 | 0 | 0.19 | 0 | 0 | 17.81 | 92.76% | 9.276 | 13.97 | 1.39 | 0 | 0 | 0.19 | 0.19 | 0 | 13.78 | 1.58 | 0 | 0 | 0 | 1.58 | 13.78 | 0
247.125 | 2023-09-04 | 4:00 | 4:59 | 0.16 |  |  | 0 |  |  | 0 | 0 | 0 | 0.16 | 0 | 0 | 17.62 | 91.77% | 9.1771 | 13.78 | 1.58 | 0 | 0 | 0.16 | 0.16 | 0 | 13.62 | 1.74 | 0 | 0 | 0 | 1.74 | 13.62 | 0
247.1667 | 2023-09-04 | 5:00 | 5:59 | 0.16 |  |  | 0 |  |  | 0 | 0 | 0 | 0.16 | 0 | 0 | 17.46 | 90.94% | 9.0938 | 13.62 | 1.74 | 0 | 0 | 0.16 | 0.16 | 0 | 13.46 | 1.9 | 0 | 0 | 0 | 1.9 | 13.46 | 0
247.2083 | 2023-09-04 | 6:00 | 6:59 | 0.16 |  |  | 0 |  |  | 0 | 0 | 0 | 0.16 | 0 | 0 | 17.3 | 90.1% | 9.0104 | 13.46 | 1.9 | 0 | 0 | 0.16 | 0.16 | 0 | 13.3 | 2.06 | 0 | 0 | 0 | 2.06 | 13.3 | 0
247.25 | 2023-09-04 | 7:00 | 7:59 | 0.15 |  |  | 0 |  |  | 50.225 | 0.050225 | 0.014666 | 0.16467 | 1269.775 | 1.2698 | 17.14 | 89.27% | 8.9271 | 13.3 | 2.06 | 0.16467 | 1.1051 | 0 | 0 | 0 | 13.3 | 2.06 | 0 | 1.1051 | 0 | 1.0654 | 14.2946 | 0
247.2917 | 2023-09-04 | 8:00 | 8:59 | 0.08 |  |  | 0 |  |  | 259.046 | 0.25905 | 0.075641 | 0.15564 | 3373.909 | 3.3739 | 18.1346 | 94.45% | 9.4451 | 14.2946 | 1.0654 | 0.15564 | 3.2183 | 0 | 0 | 0 | 14.2946 | 1.0654 | 0 | 1.1838 | 2.0345 | 0 | 15.36 | 2.0345
247.3333 | 2023-09-04 | 9:00 | 9:59 | -0.05 |  |  | -0.05 |  |  | 683.415 | 0.68341 | 0.19956 | 0.14956 | 4815.237 | 4.8152 | 19.2 | 100% | 10 | 15.36 | 0 | 0.14956 | 4.6657 | 0 | 0 | 0 | 15.36 | 0 | 0 | 0 | 4.6657 | 0 | 15.36 | 4.6657
247.375 | 2023-09-04 | 10:00 | 10:59 | -0.24 |  |  | -0.24 |  |  | 1048.922 | 1.0489 | 0.30629 | 0.066285 | 5725.982 | 5.726 | 19.2 | 100% | 10 | 15.36 | 0 | 0.066285 | 5.6597 | 0 | 0 | 0 | 15.36 | 0 | 0 | 0 | 5.6597 | 0 | 15.36 | 5.6597
247.4167 | 2023-09-04 | 11:00 | 11:59 | 6.47 |  |  | 0 |  |  | 1318.786 | 1.3188 | 0.38509 | 6.8551 | 6240.117 | 6.2401 | 19.2 | 100% | 10 | 15.36 | 0 | 6.2401 | 0 | 0.61497 | 0.61497 | 0 | 14.745 | 0.61497 | 0 | 0 | 0 | 0.61497 | 14.745 | 0
247.4583 | 2023-09-04 | 12:00 | 12:59 | 7.56 |  |  | 0 |  |  | 1487.53 | 1.4875 | 0.43436 | 7.9944 | 6299.553 | 6.2996 | 18.585 | 96.8% | 9.6797 | 14.745 | 0.61497 | 6.2996 | 0 | 1.6948 | 1.6948 | 0 | 13.0502 | 2.3098 | 0 | 0 | 0 | 2.3098 | 13.0502 | 0
247.5 | 2023-09-04 | 13:00 | 13:59 | 7.88 |  |  | 0 |  |  | 1564.392 | 1.5644 | 0.4568 | 8.3368 | 5973.783 | 5.9738 | 16.8902 | 87.97% | 8.797 | 13.0502 | 2.3098 | 5.9738 | 0 | 2.363 | 2.363 | 0 | 10.6872 | 4.6728 | 0 | 0 | 0 | 4.6728 | 10.6872 | 0
247.5417 | 2023-09-04 | 14:00 | 14:59 | 4.91 |  |  | 0 |  |  | 1551.679 | 1.5517 | 0.45309 | 5.3631 | 5291.916 | 5.2919 | 14.5272 | 75.66% | 7.5663 | 10.6872 | 4.6728 | 5.2919 | 0 | 0.071174 | 0.071174 | 0 | 10.616 | 4.744 | 0 | 0 | 0 | 4.744 | 10.616 | 0
247.5833 | 2023-09-04 | 15:00 | 15:59 | -0.08 |  |  | -0.08 |  |  | 1440.828 | 1.4408 | 0.42072 | 0.34072 | 4253.366 | 4.2534 | 14.456 | 75.29% | 7.5292 | 10.616 | 4.744 | 0.34072 | 3.9126 | 0 | 0 | 0 | 10.616 | 4.744 | 0 | 3.9126 | 0 | 1.2226 | 14.1374 | 0
247.625 | 2023-09-04 | 16:00 | 16:59 | 1.9 |  |  | 0 |  |  | 1237.896 | 1.2379 | 0.36147 | 2.2615 | 2798.307 | 2.7983 | 17.9774 | 93.63% | 9.3632 | 14.1374 | 1.2226 | 2.2615 | 0.53684 | 0 | 0 | 0 | 14.1374 | 1.2226 | 0 | 0.53684 | 0 | 0.73943 | 14.6206 | 0
247.6667 | 2023-09-04 | 17:00 | 17:59 | 1.24 |  |  | 0 |  |  | 886.592 | 0.88659 | 0.25888 | 1.4989 | 1085.397 | 1.0854 | 18.4606 | 96.15% | 9.6149 | 14.6206 | 0.73943 | 1.0854 | 0 | 0.41349 | 0.41349 | 0 | 14.2071 | 1.1529 | 0 | 0 | 0 | 1.1529 | 14.2071 | 0
247.7083 | 2023-09-04 | 18:00 | 18:59 | 1.09 |  |  | 0 |  |  | 424.554 | 0.42455 | 0.12397 | 1.214 | 247.529 | 0.24753 | 18.0471 | 94% | 9.3995 | 14.2071 | 1.1529 | 0.24753 | 0 | 0.96644 | 0.96644 | 0 | 13.2406 | 2.1194 | 0 | 0 | 0 | 2.1194 | 13.2406 | 0
247.75 | 2023-09-04 | 19:00 | 19:59 | 0.44 |  |  | 0 |  |  | 0 | 0 | 0 | 0.44 | 0 | 0 | 17.0806 | 88.96% | 8.8962 | 13.2406 | 2.1194 | 0 | 0 | 0.44 | 0.44 | 0 | 12.8006 | 2.5594 | 0 | 0 | 0 | 2.5594 | 12.8006 | 0
247.7917 | 2023-09-04 | 20:00 | 20:59 | 0.54 |  |  | 0 |  |  | 0 | 0 | 0 | 0.54 | 0 | 0 | 16.6406 | 86.67% | 8.667 | 12.8006 | 2.5594 | 0 | 0 | 0.54 | 0.54 | 0 | 12.2606 | 3.0994 | 0 | 0 | 0 | 3.0994 | 12.2606 | 0
247.8333 | 2023-09-04 | 21:00 | 21:59 | 0.34 |  |  | 0 |  |  | 0 | 0 | 0 | 0.34 | 0 | 0 | 16.1006 | 83.86% | 8.3858 | 12.2606 | 3.0994 | 0 | 0 | 0.34 | 0.34 | 0 | 11.9206 | 3.4394 | 0 | 0 | 0 | 3.4394 | 11.9206 | 0
247.875 | 2023-09-04 | 22:00 | 22:59 | 0.31 |  |  | 0 |  |  | 0 | 0 | 0 | 0.31 | 0 | 0 | 15.7606 | 82.09% | 8.2087 | 11.9206 | 3.4394 | 0 | 0 | 0.31 | 0.31 | 0 | 11.6106 | 3.7494 | 0 | 0 | 0 | 3.7494 | 11.6106 | 0
247.9167 | 2023-09-04 | 23:00 | 23:59 | 0.26 |  |  | 0 |  |  | 0 | 0 | 0 | 0.26 | 0 | 0 | 15.4506 | 80.47% | 8.0472 | 11.6106 | 3.7494 | 0 | 0 | 0.26 | 0.26 | 0 | 11.3506 | 4.0094 | 0 | 0 | 0 | 4.0094 | 11.3506 | 0
247.9583 | 2023-09-05 | 0:00 | 0:59 | 0.19 |  |  | 0 |  |  | 0 | 0 | 0 | 0.19 | 0 | 0 | 15.1906 | 79.12% | 7.9118 | 11.3506 | 4.0094 | 0 | 0 | 0.19 | 0.19 | 0 | 11.1606 | 4.1994 | 0 | 0 | 0 | 4.1994 | 11.1606 | 0
248 | 2023-09-05 | 1:00 | 1:59 | 0.19 |  |  | 0 |  |  | 0 | 0 | 0 | 0.19 | 0 | 0 | 15.0006 | 78.13% | 7.8128 | 11.1606 | 4.1994 | 0 | 0 | 0.19 | 0.19 | 0 | 10.9706 | 4.3894 | 0 | 0 | 0 | 4.3894 | 10.9706 | 0
248.0417 | 2023-09-05 | 2:00 | 2:59 | 0.18 |  |  | 0 |  |  | 0 | 0 | 0 | 0.18 | 0 | 0 | 14.8106 | 77.14% | 7.7139 | 10.9706 | 4.3894 | 0 | 0 | 0.18 | 0.18 | 0 | 10.7906 | 4.5694 | 0 | 0 | 0 | 4.5694 | 10.7906 | 0
248.0833 | 2023-09-05 | 3:00 | 3:59 | 0.18 |  |  | 0 |  |  | 0 | 0 | 0 | 0.18 | 0 | 0 | 14.6306 | 76.2% | 7.6201 | 10.7906 | 4.5694 | 0 | 0 | 0.18 | 0.18 | 0 | 10.6106 | 4.7494 | 0 | 0 | 0 | 4.7494 | 10.6106 | 0
248.125 | 2023-09-05 | 4:00 | 4:59 | 0.17 |  |  | 0 |  |  | 0 | 0 | 0 | 0.17 | 0 | 0 | 14.4506 | 75.26% | 7.5264 | 10.6106 | 4.7494 | 0 | 0 | 0.17 | 0.17 | 0 | 10.4406 | 4.9194 | 0 | 0 | 0 | 4.9194 | 10.4406 | 0
248.1667 | 2023-09-05 | 5:00 | 5:59 | 0.17 |  |  | 0 |  |  | 0 | 0 | 0 | 0.17 | 0 | 0 | 14.2806 | 74.38% | 7.4378 | 10.4406 | 4.9194 | 0 | 0 | 0.17 | 0.17 | 0 | 10.2706 | 5.0894 | 0 | 0 | 0 | 5.0894 | 10.2706 | 0
248.2083 | 2023-09-05 | 6:00 | 6:59 | 0.17 |  |  | 0 |  |  | 0 | 0 | 0 | 0.17 | 0 | 0 | 14.1106 | 73.49% | 7.3493 | 10.2706 | 5.0894 | 0 | 0 | 0.17 | 0.17 | 0 | 10.1006 | 5.2594 | 0 | 0 | 0 | 5.2594 | 10.1006 | 0
248.25 | 2023-09-05 | 7:00 | 7:59 | 0.7 |  |  | 0 |  |  | 45.373 | 0.045373 | 0.013249 | 0.71325 | 1323.123 | 1.3231 | 13.9406 | 72.61% | 7.2608 | 10.1006 | 5.2594 | 0.71325 | 0.60987 | 0 | 0 | 0 | 10.1006 | 5.2594 | 0 | 0.60987 | 0 | 4.7105 | 10.6495 | 0
248.2917 | 2023-09-05 | 8:00 | 8:59 | 0.31 |  |  | 0 |  |  | 251.343 | 0.25134 | 0.073392 | 0.38339 | 3496.432 | 3.4964 | 14.4895 | 75.47% | 7.5466 | 10.6495 | 4.7105 | 0.38339 | 3.113 | 0 | 0 | 0 | 10.6495 | 4.7105 | 0 | 3.113 | 0 | 1.9087 | 13.4513 | 0
248.3333 | 2023-09-05 | 9:00 | 9:59 | 0.19 |  |  | 0 |  |  | 694.488 | 0.69449 | 0.20279 | 0.39279 | 4953.846 | 4.9538 | 17.2913 | 90.06% | 9.0059 | 13.4513 | 1.9087 | 0.39279 | 4.5611 | 0 | 0 | 0 | 13.4513 | 1.9087 | 0 | 2.1208 | 2.4402 | 0 | 15.36 | 2.4402
248.375 | 2023-09-05 | 10:00 | 10:59 | -0.04 |  |  | -0.04 |  |  | 1074.182 | 1.0742 | 0.31366 | 0.27366 | 5878.756 | 5.8788 | 19.2 | 100% | 10 | 15.36 | 0 | 0.27366 | 5.6051 | 0 | 0 | 0 | 15.36 | 0 | 0 | 0 | 5.6051 | 0 | 15.36 | 5.6051
248.4167 | 2023-09-05 | 11:00 | 11:59 | 0.19 |  |  | 0 |  |  | 1337.261 | 1.3373 | 0.39048 | 0.58048 | 6333.7 | 6.3337 | 19.2 | 100% | 10 | 15.36 | 0 | 0.58048 | 5.7532 | 0 | 0 | 0 | 15.36 | 0 | 0 | 0 | 5.7532 | 0 | 15.36 | 5.7532
248.4583 | 2023-09-05 | 12:00 | 12:59 | -0.23 |  |  | -0.23 |  |  | 1506.761 | 1.5068 | 0.43997 | 0.20997 | 6377.402 | 6.3774 | 19.2 | 100% | 10 | 15.36 | 0 | 0.20997 | 6.1674 | 0 | 0 | 0 | 15.36 | 0 | 0 | 0 | 6.1674 | 0 | 15.36 | 6.1674
248.5 | 2023-09-05 | 13:00 | 13:59 | -0.03 |  |  | -0.03 |  |  | 1574.173 | 1.5742 | 0.45966 | 0.42966 | 6008.038 | 6.008 | 19.2 | 100% | 10 | 15.36 | 0 | 0.42966 | 5.5784 | 0 | 0 | 0 | 15.36 | 0 | 0 | 0 | 5.5784 | 0 | 15.36 | 5.5784
248.5417 | 2023-09-05 | 14:00 | 14:59 | -0.04 |  |  | -0.04 |  |  | 1559.544 | 1.5595 | 0.45539 | 0.41539 | 5308.293 | 5.3083 | 19.2 | 100% | 10 | 15.36 | 0 | 0.41539 | 4.8929 | 0 | 0 | 0 | 15.36 | 0 | 0 | 0 | 4.8929 | 0 | 15.36 | 4.8929
248.5833 | 2023-09-05 | 15:00 | 15:59 | -0.27 |  |  | -0.27 |  |  | 1445.058 | 1.4451 | 0.42196 | 0.15196 | 4242.573 | 4.2426 | 19.2 | 100% | 10 | 15.36 | 0 | 0.15196 | 4.0906 | 0 | 0 | 0 | 15.36 | 0 | 0 | 0 | 4.0906 | 0 | 15.36 | 4.0906
248.625 | 2023-09-05 | 16:00 | 16:59 | -0.27 |  |  | -0.27 |  |  | 1233.658 | 1.2337 | 0.36023 | 0.090228 | 2785.222 | 2.7852 | 19.2 | 100% | 10 | 15.36 | 0 | 0.090228 | 2.695 | 0 | 0 | 0 | 15.36 | 0 | 0 | 0 | 2.695 | 0 | 15.36 | 2.695
248.6667 | 2023-09-05 | 17:00 | 17:59 | -0.06 |  |  | -0.06 |  |  | 893.763 | 0.89376 | 0.26098 | 0.20098 | 1051.856 | 1.0519 | 19.2 | 100% | 10 | 15.36 | 0 | 0.20098 | 0.85088 | 0 | 0 | 0 | 15.36 | 0 | 0 | 0 | 0.85088 | 0 | 15.36 | 0.85088
248.7083 | 2023-09-05 | 18:00 | 18:59 | 0.23 |  |  | 0 |  |  | 439.602 | 0.4396 | 0.12836 | 0.35836 | 210.452 | 0.21045 | 19.2 | 100% | 10 | 15.36 | 0 | 0.21045 | 0 | 0.14791 | 0.14791 | 0 | 15.2121 | 0.14791 | 0 | 0 | 0 | 0.14791 | 15.2121 | 0
248.75 | 2023-09-05 | 19:00 | 19:59 | 0.44 |  |  | 0 |  |  | 0 | 0 | 0 | 0.44 | 0 | 0 | 19.0521 | 99.23% | 9.923 | 15.2121 | 0.14791 | 0 | 0 | 0.44 | 0.44 | 0 | 14.7721 | 0.58791 | 0 | 0 | 0 | 0.58791 | 14.7721 | 0
248.7917 | 2023-09-05 | 20:00 | 20:59 | 0.33 |  |  | 0 |  |  | 0 | 0 | 0 | 0.33 | 0 | 0 | 18.6121 | 96.94% | 9.6938 | 14.7721 | 0.58791 | 0 | 0 | 0.33 | 0.33 | 0 | 14.4421 | 0.91791 | 0 | 0 | 0 | 0.91791 | 14.4421 | 0
248.8333 | 2023-09-05 | 21:00 | 21:59 | 0.34 |  |  | 0 |  |  | 0 | 0 | 0 | 0.34 | 0 | 0 | 18.2821 | 95.22% | 9.5219 | 14.4421 | 0.91791 | 0 | 0 | 0.34 | 0.34 | 0 | 14.1021 | 1.2579 | 0 | 0 | 0 | 1.2579 | 14.1021 | 0
248.875 | 2023-09-05 | 22:00 | 22:59 | 0.23 |  |  | 0 |  |  | 0 | 0 | 0 | 0.23 | 0 | 0 | 17.9421 | 93.45% | 9.3448 | 14.1021 | 1.2579 | 0 | 0 | 0.23 | 0.23 | 0 | 13.8721 | 1.4879 | 0 | 0 | 0 | 1.4879 | 13.8721 | 0
248.9167 | 2023-09-05 | 23:00 | 23:59 | 0.33 |  |  | 0 |  |  | 0 | 0 | 0 | 0.33 | 0 | 0 | 17.7121 | 92.25% | 9.225 | 13.8721 | 1.4879 | 0 | 0 | 0.33 | 0.33 | 0 | 13.5421 | 1.8179 | 0 | 0 | 0 | 1.8179 | 13.5421 | 0
248.9583 | 2023-09-06 | 0:00 | 0:59 | 0.19 |  |  | 0 |  |  | 0 | 0 | 0 | 0.19 | 0 | 0 | 17.3821 | 90.53% | 9.0532 | 13.5421 | 1.8179 | 0 | 0 | 0.19 | 0.19 | 0 | 13.3521 | 2.0079 | 0 | 0 | 0 | 2.0079 | 13.3521 | 0
249 | 2023-09-06 | 1:00 | 1:59 | 0.16 |  |  | 0 |  |  | 0 | 0 | 0 | 0.16 | 0 | 0 | 17.1921 | 89.54% | 8.9542 | 13.3521 | 2.0079 | 0 | 0 | 0.16 | 0.16 | 0 | 13.1921 | 2.1679 | 0 | 0 | 0 | 2.1679 | 13.1921 | 0
249.0417 | 2023-09-06 | 2:00 | 2:59 | 0.15 |  |  | 0 |  |  | 0 | 0 | 0 | 0.15 | 0 | 0 | 17.0321 | 88.71% | 8.8709 | 13.1921 | 2.1679 | 0 | 0 | 0.15 | 0.15 | 0 | 13.0421 | 2.3179 | 0 | 0 | 0 | 2.3179 | 13.0421 | 0
249.0833 | 2023-09-06 | 3:00 | 3:59 | 0.26 |  |  | 0 |  |  | 0 | 0 | 0 | 0.26 | 0 | 0 | 16.8821 | 87.93% | 8.7928 | 13.0421 | 2.3179 | 0 | 0 | 0.26 | 0.26 | 0 | 12.7821 | 2.5779 | 0 | 0 | 0 | 2.5779 | 12.7821 | 0
249.125 | 2023-09-06 | 4:00 | 4:59 | 0.18 |  |  | 0 |  |  | 0 | 0 | 0 | 0.18 | 0 | 0 | 16.6221 | 86.57% | 8.6573 | 12.7821 | 2.5779 | 0 | 0 | 0.18 | 0.18 | 0 | 12.6021 | 2.7579 | 0 | 0 | 0 | 2.7579 | 12.6021 | 0
249.1667 | 2023-09-06 | 5:00 | 5:59 | 0.34 |  |  | 0 |  |  | 0 | 0 | 0 | 0.34 | 0 | 0 | 16.4421 | 85.64% | 8.5636 | 12.6021 | 2.7579 | 0 | 0 | 0.34 | 0.34 | 0 | 12.2621 | 3.0979 | 0 | 0 | 0 | 3.0979 | 12.2621 | 0
249.2083 | 2023-09-06 | 6:00 | 6:59 | 0.51 |  |  | 0 |  |  | 0 | 0 | 0 | 0.51 | 0 | 0 | 16.1021 | 83.87% | 8.3865 | 12.2621 | 3.0979 | 0 | 0 | 0.51 | 0.51 | 0 | 11.7521 | 3.6079 | 0 | 0 | 0 | 3.6079 | 11.7521 | 0
249.25 | 2023-09-06 | 7:00 | 7:59 | 0.28 |  |  | 0 |  |  | 34.147 | 0.034147 | 0.0099709 | 0.28997 | 1418.037 | 1.418 | 15.5921 | 81.21% | 8.1209 | 11.7521 | 3.6079 | 0.28997 | 1.1281 | 0 | 0 | 0 | 11.7521 | 3.6079 | 0 | 1.1281 | 0 | 2.5927 | 12.7673 | 0
249.2917 | 2023-09-06 | 8:00 | 8:59 | 0.31 |  |  | 0 |  |  | 245.897 | 0.2459 | 0.071802 | 0.3818 | 3578.226 | 3.5782 | 16.6073 | 86.5% | 8.6497 | 12.7673 | 2.5927 | 0.3818 | 3.1964 | 0 | 0 | 0 | 12.7673 | 2.5927 | 0 | 2.8807 | 0.3157 | 0 | 15.36 | 0.3157
249.3333 | 2023-09-06 | 9:00 | 9:59 | 0.04 |  |  | 0 |  |  | 696.659 | 0.69666 | 0.20342 | 0.24342 | 4984.844 | 4.9848 | 19.2 | 100% | 10 | 15.36 | 0 | 0.24342 | 4.7414 | 0 | 0 | 0 | 15.36 | 0 | 0 | 0 | 4.7414 | 0 | 15.36 | 4.7414
249.375 | 2023-09-06 | 10:00 | 10:59 | -0.11 |  |  | -0.11 |  |  | 1073.781 | 1.0738 | 0.31354 | 0.20354 | 5902.788 | 5.9028 | 19.2 | 100% | 10 | 15.36 | 0 | 0.20354 | 5.6992 | 0 | 0 | 0 | 15.36 | 0 | 0 | 0 | 5.6992 | 0 | 15.36 | 5.6992
249.4167 | 2023-09-06 | 11:00 | 11:59 | -0.35 |  |  | -0.35 |  |  | 1346.496 | 1.3465 | 0.39318 | 0.043177 | 6380.627 | 6.3806 | 19.2 | 100% | 10 | 15.36 | 0 | 0.043177 | 6.3375 | 0 | 0 | 0 | 15.36 | 0 | 0 | 0 | 6.3375 | 0 | 15.36 | 6.3375
249.4583 | 2023-09-06 | 12:00 | 12:59 | -0.21 |  |  | -0.21 |  |  | 1519.637 | 1.5196 | 0.44373 | 0.23373 | 6414.279 | 6.4143 | 19.2 | 100% | 10 | 15.36 | 0 | 0.23373 | 6.1805 | 0 | 0 | 0 | 15.36 | 0 | 0 | 0 | 6.1805 | 0 | 15.36 | 6.1805
249.5 | 2023-09-06 | 13:00 | 13:59 | -0.03 |  |  | -0.03 |  |  | 1590.625 | 1.5906 | 0.46446 | 0.43446 | 6038.424 | 6.0384 | 19.2 | 100% | 10 | 15.36 | 0 | 0.43446 | 5.604 | 0 | 0 | 0 | 15.36 | 0 | 0 | 0 | 5.604 | 0 | 15.36 | 5.604
249.5417 | 2023-09-06 | 14:00 | 14:59 | -0.06 |  |  | -0.06 |  |  | 1559.004 | 1.559 | 0.45523 | 0.39523 | 5276.676 | 5.2767 | 19.2 | 100% | 10 | 15.36 | 0 | 0.39523 | 4.8814 | 0 | 0 | 0 | 15.36 | 0 | 0 | 0 | 4.8814 | 0 | 15.36 | 4.8814
249.5833 | 2023-09-06 | 15:00 | 15:59 | -0.25 |  |  | -0.25 |  |  | 1437.763 | 1.4378 | 0.41983 | 0.16983 | 4196.488 | 4.1965 | 19.2 | 100% | 10 | 15.36 | 0 | 0.16983 | 4.0267 | 0 | 0 | 0 | 15.36 | 0 | 0 | 0 | 4.0267 | 0 | 15.36 | 4.0267
249.625 | 2023-09-06 | 16:00 | 16:59 | -0.22 |  |  | -0.22 |  |  | 1217.983 | 1.218 | 0.35565 | 0.13565 | 2725.658 | 2.7257 | 19.2 | 100% | 10 | 15.36 | 0 | 0.13565 | 2.59 | 0 | 0 | 0 | 15.36 | 0 | 0 | 0 | 2.59 | 0 | 15.36 | 2.59
249.6667 | 2023-09-06 | 17:00 | 17:59 | -0.01 |  |  | -0.01 |  |  | 875.035 | 0.87504 | 0.25551 | 0.24551 | 1000.939 | 1.0009 | 19.2 | 100% | 10 | 15.36 | 0 | 0.24551 | 0.75543 | 0 | 0 | 0 | 15.36 | 0 | 0 | 0 | 0.75543 | 0 | 15.36 | 0.75543
249.7083 | 2023-09-06 | 18:00 | 18:59 | 1.29 |  |  | 0 |  |  | 422.182 | 0.42218 | 0.12328 | 1.4133 | 201.823 | 0.20182 | 19.2 | 100% | 10 | 15.36 | 0 | 0.20182 | 0 | 1.2115 | 1.2115 | 0 | 14.1485 | 1.2115 | 0 | 0 | 0 | 1.2115 | 14.1485 | 0
249.75 | 2023-09-06 | 19:00 | 19:59 | 1.36 |  |  | 0 |  |  | 0 | 0 | 0 | 1.36 | 0 | 0 | 17.9885 | 93.69% | 9.369 | 14.1485 | 1.2115 | 0 | 0 | 1.36 | 1.36 | 0 | 12.7885 | 2.5715 | 0 | 0 | 0 | 2.5715 | 12.7885 | 0
249.7917 | 2023-09-06 | 20:00 | 20:59 | 0.45 |  |  | 0 |  |  | 0 | 0 | 0 | 0.45 | 0 | 0 | 16.6285 | 86.61% | 8.6607 | 12.7885 | 2.5715 | 0 | 0 | 0.45 | 0.45 | 0 | 12.3385 | 3.0215 | 0 | 0 | 0 | 3.0215 | 12.3385 | 0
249.8333 | 2023-09-06 | 21:00 | 21:59 | 0.54 |  |  | 0 |  |  | 0 | 0 | 0 | 0.54 | 0 | 0 | 16.1785 | 84.26% | 8.4263 | 12.3385 | 3.0215 | 0 | 0 | 0.54 | 0.54 | 0 | 11.7985 | 3.5615 | 0 | 0 | 0 | 3.5615 | 11.7985 | 0
249.875 | 2023-09-06 | 22:00 | 22:59 | 0.29 |  |  | 0 |  |  | 0 | 0 | 0 | 0.29 | 0 | 0 | 15.6385 | 81.45% | 8.1451 | 11.7985 | 3.5615 | 0 | 0 | 0.29 | 0.29 | 0 | 11.5085 | 3.8515 | 0 | 0 | 0 | 3.8515 | 11.5085 | 0
249.9167 | 2023-09-06 | 23:00 | 23:59 | 0.19 |  |  | 0 |  |  | 0 | 0 | 0 | 0.19 | 0 | 0 | 15.3485 | 79.94% | 7.994 | 11.5085 | 3.8515 | 0 | 0 | 0.19 | 0.19 | 0 | 11.3185 | 4.0415 | 0 | 0 | 0 | 4.0415 | 11.3185 | 0
249.9583 | 2023-09-07 | 0:00 | 0:59 | 0.17 |  |  | 0 |  |  | 0 | 0 | 0 | 0.17 | 0 | 0 | 15.1585 | 78.95% | 7.8951 | 11.3185 | 4.0415 | 0 | 0 | 0.17 | 0.17 | 0 | 11.1485 | 4.2115 | 0 | 0 | 0 | 4.2115 | 11.1485 | 0
250 | 2023-09-07 | 1:00 | 1:59 | 0.16 |  |  | 0 |  |  | 0 | 0 | 0 | 0.16 | 0 | 0 | 14.9885 | 78.07% | 7.8065 | 11.1485 | 4.2115 | 0 | 0 | 0.16 | 0.16 | 0 | 10.9885 | 4.3715 | 0 | 0 | 0 | 4.3715 | 10.9885 | 0
250.0417 | 2023-09-07 | 2:00 | 2:59 | 0.15 |  |  | 0 |  |  | 0 | 0 | 0 | 0.15 | 0 | 0 | 14.8285 | 77.23% | 7.7232 | 10.9885 | 4.3715 | 0 | 0 | 0.15 | 0.15 | 0 | 10.8385 | 4.5215 | 0 | 0 | 0 | 4.5215 | 10.8385 | 0
250.0833 | 2023-09-07 | 3:00 | 3:59 | 0.15 |  |  | 0 |  |  | 0 | 0 | 0 | 0.15 | 0 | 0 | 14.6785 | 76.45% | 7.6451 | 10.8385 | 4.5215 | 0 | 0 | 0.15 | 0.15 | 0 | 10.6885 | 4.6715 | 0 | 0 | 0 | 4.6715 | 10.6885 | 0
250.125 | 2023-09-07 | 4:00 | 4:59 | 0.15 |  |  | 0 |  |  | 0 | 0 | 0 | 0.15 | 0 | 0 | 14.5285 | 75.67% | 7.567 | 10.6885 | 4.6715 | 0 | 0 | 0.15 | 0.15 | 0 | 10.5385 | 4.8215 | 0 | 0 | 0 | 4.8215 | 10.5385 | 0
250.1667 | 2023-09-07 | 5:00 | 5:59 | 0.47 |  |  | 0 |  |  | 0 | 0 | 0 | 0.47 | 0 | 0 | 14.3785 | 74.89% | 7.4888 | 10.5385 | 4.8215 | 0 | 0 | 0.47 | 0.47 | 0 | 10.0685 | 5.2915 | 0 | 0 | 0 | 5.2915 | 10.0685 | 0
250.2083 | 2023-09-07 | 6:00 | 6:59 | 0.23 |  |  | 0 |  |  | 0 | 0 | 0 | 0.23 | 0 | 0 | 13.9085 | 72.44% | 7.244 | 10.0685 | 5.2915 | 0 | 0 | 0.23 | 0.23 | 0 | 9.8385 | 5.5215 | 0 | 0 | 0 | 5.5215 | 9.8385 | 0
250.25 | 2023-09-07 | 7:00 | 7:59 | 0.41 |  |  | 0 |  |  | 40.534 | 0.040534 | 0.011836 | 0.42184 | 1309.464 | 1.3095 | 13.6785 | 71.24% | 7.1242 | 9.8385 | 5.5215 | 0.42184 | 0.88763 | 0 | 0 | 0 | 9.8385 | 5.5215 | 0 | 0.88763 | 0 | 4.7226 | 10.6374 | 0
250.2917 | 2023-09-07 | 8:00 | 8:59 | 0.31 |  |  | 0 |  |  | 247.247 | 0.24725 | 0.072196 | 0.3822 | 3510.491 | 3.5105 | 14.4774 | 75.4% | 7.5403 | 10.6374 | 4.7226 | 0.3822 | 3.1283 | 0 | 0 | 0 | 10.6374 | 4.7226 | 0 | 3.1283 | 0 | 1.9071 | 13.4529 | 0
250.3333 | 2023-09-07 | 9:00 | 9:59 | 0.09 |  |  | 0 |  |  | 687.942 | 0.68794 | 0.20088 | 0.29088 | 4907.676 | 4.9077 | 17.2929 | 90.07% | 9.0067 | 13.4529 | 1.9071 | 0.29088 | 4.6168 | 0 | 0 | 0 | 13.4529 | 1.9071 | 0 | 2.119 | 2.4978 | 0 | 15.36 | 2.4978
250.375 | 2023-09-07 | 10:00 | 10:59 | -0.08 |  |  | -0.08 |  |  | 1052.598 | 1.0526 | 0.30736 | 0.22736 | 5746.31 | 5.7463 | 19.2 | 100% | 10 | 15.36 | 0 | 0.22736 | 5.519 | 0 | 0 | 0 | 15.36 | 0 | 0 | 0 | 5.519 | 0 | 15.36 | 5.519
250.4167 | 2023-09-07 | 11:00 | 11:59 | -0.34 |  |  | -0.34 |  |  | 1287.557 | 1.2876 | 0.37597 | 0.035967 | 6086.985 | 6.087 | 19.2 | 100% | 10 | 15.36 | 0 | 0.035967 | 6.051 | 0 | 0 | 0 | 15.36 | 0 | 0 | 0 | 6.051 | 0 | 15.36 | 6.051
250.4583 | 2023-09-07 | 12:00 | 12:59 | -0.23 |  |  | -0.23 |  |  | 1424.074 | 1.4241 | 0.41583 | 0.18583 | 6043.645 | 6.0436 | 19.2 | 100% | 10 | 15.36 | 0 | 0.18583 | 5.8578 | 0 | 0 | 0 | 15.36 | 0 | 0 | 0 | 5.8578 | 0 | 15.36 | 5.8578
250.5 | 2023-09-07 | 13:00 | 13:59 | -0.01 |  |  | -0.01 |  |  | 1460.754 | 1.4608 | 0.42654 | 0.41654 | 5636.082 | 5.6361 | 19.2 | 100% | 10 | 15.36 | 0 | 0.41654 | 5.2195 | 0 | 0 | 0 | 15.36 | 0 | 0 | 0 | 5.2195 | 0 | 15.36 | 5.2195
250.5417 | 2023-09-07 | 14:00 | 14:59 | -0.04 |  |  | -0.04 |  |  | 1441.39 | 1.4414 | 0.42089 | 0.38089 | 4991.727 | 4.9917 | 19.2 | 100% | 10 | 15.36 | 0 | 0.38089 | 4.6108 | 0 | 0 | 0 | 15.36 | 0 | 0 | 0 | 4.6108 | 0 | 15.36 | 4.6108
250.5833 | 2023-09-07 | 15:00 | 15:59 | -0.27 |  |  | -0.27 |  |  | 1360.975 | 1.361 | 0.3974 | 0.1274 | 4046.791 | 4.0468 | 19.2 | 100% | 10 | 15.36 | 0 | 0.1274 | 3.9194 | 0 | 0 | 0 | 15.36 | 0 | 0 | 0 | 3.9194 | 0 | 15.36 | 3.9194
250.625 | 2023-09-07 | 16:00 | 16:59 | -0.27 |  |  | -0.27 |  |  | 1190.339 | 1.1903 | 0.34758 | 0.077579 | 2648.055 | 2.6481 | 19.2 | 100% | 10 | 15.36 | 0 | 0.077579 | 2.5705 | 0 | 0 | 0 | 15.36 | 0 | 0 | 0 | 2.5705 | 0 | 15.36 | 2.5705
250.6667 | 2023-09-07 | 17:00 | 17:59 | -0.01 |  |  | -0.01 |  |  | 876.241 | 0.87624 | 0.25586 | 0.24586 | 967.022 | 0.96702 | 19.2 | 100% | 10 | 15.36 | 0 | 0.24586 | 0.72116 | 0 | 0 | 0 | 15.36 | 0 | 0 | 0 | 0.72116 | 0 | 15.36 | 0.72116
250.7083 | 2023-09-07 | 18:00 | 18:59 | 1.2 |  |  | 0 |  |  | 425.155 | 0.42516 | 0.12415 | 1.3241 | 186.221 | 0.18622 | 19.2 | 100% | 10 | 15.36 | 0 | 0.18622 | 0 | 1.1379 | 1.1379 | 0 | 14.2221 | 1.1379 | 0 | 0 | 0 | 1.1379 | 14.2221 | 0
250.75 | 2023-09-07 | 19:00 | 19:59 | 0.41 |  |  | 0 |  |  | 0 | 0 | 0 | 0.41 | 0 | 0 | 18.0621 | 94.07% | 9.4073 | 14.2221 | 1.1379 | 0 | 0 | 0.41 | 0.41 | 0 | 13.8121 | 1.5479 | 0 | 0 | 0 | 1.5479 | 13.8121 | 0
250.7917 | 2023-09-07 | 20:00 | 20:59 | 4.53 |  |  | 0 |  |  | 0 | 0 | 0 | 4.53 | 0 | 0 | 17.6521 | 91.94% | 9.1938 | 13.8121 | 1.5479 | 0 | 0 | 4.53 | 4.53 | 0 | 9.2821 | 6.0779 | 0 | 0 | 0 | 6.0779 | 9.2821 | 0
250.8333 | 2023-09-07 | 21:00 | 21:59 | 6.47 |  |  | 0 |  |  | 0 | 0 | 0 | 6.47 | 0 | 0 | 13.1221 | 68.34% | 6.8344 | 9.2821 | 6.0779 | 0 | 0 | 6.47 | 6.47 | 0 | 2.8121 | 12.5479 | 0 | 0 | 0 | 12.5479 | 2.8121 | 0
250.875 | 2023-09-07 | 22:00 | 22:59 | 1.09 |  |  | 0 |  |  | 0 | 0 | 0 | 1.09 | 0 | 0 | 6.6521 | 34.65% | 3.4646 | 2.8121 | 12.5479 | 0 | 0 | 1.09 | 1.09 | 0 | 1.7221 | 13.6379 | 0 | 0 | 0 | 13.6379 | 1.7221 | 0
250.9167 | 2023-09-07 | 23:00 | 23:59 | 0.3 |  |  | 0 |  |  | 0 | 0 | 0 | 0.3 | 0 | 0 | 5.5621 | 28.97% | 2.8969 | 1.7221 | 13.6379 | 0 | 0 | 0.3 | 0.3 | 0 | 1.4221 | 13.9379 | 0 | 0 | 0 | 13.9379 | 1.4221 | 0
250.9583 | 2023-09-08 | 0:00 | 0:59 | 0.25 |  |  | 0 |  |  | 0 | 0 | 0 | 0.25 | 0 | 0 | 5.2621 | 27.41% | 2.7407 | 1.4221 | 13.9379 | 0 | 0 | 0.25 | 0.25 | 0 | 1.1721 | 14.1879 | 0 | 0 | 0 | 14.1879 | 1.1721 | 0
251 | 2023-09-08 | 1:00 | 1:59 | 0.26 |  |  | 0 |  |  | 0 | 0 | 0 | 0.26 | 0 | 0 | 5.0121 | 26.1% | 2.6105 | 1.1721 | 14.1879 | 0 | 0 | 0.26 | 0.26 | 0 | 0.91208 | 14.4479 | 0 | 0 | 0 | 14.4479 | 0.91208 | 0
251.0417 | 2023-09-08 | 2:00 | 2:59 | 0.22 |  |  | 0 |  |  | 0 | 0 | 0 | 0.22 | 0 | 0 | 4.7521 | 24.75% | 2.475 | 0.91208 | 14.4479 | 0 | 0 | 0.22 | 0.22 | 0 | 0.69208 | 14.6679 | 0 | 0 | 0 | 14.6679 | 0.69208 | 0
251.0833 | 2023-09-08 | 3:00 | 3:59 | 0.21 |  |  | 0 |  |  | 0 | 0 | 0 | 0.21 | 0 | 0 | 4.5321 | 23.6% | 2.3605 | 0.69208 | 14.6679 | 0 | 0 | 0.21 | 0.21 | 0 | 0.48208 | 14.8779 | 0 | 0 | 0 | 14.8779 | 0.48208 | 0
251.125 | 2023-09-08 | 4:00 | 4:59 | 0.2 |  |  | 0 |  |  | 0 | 0 | 0 | 0.2 | 0 | 0 | 4.3221 | 22.51% | 2.2511 | 0.48208 | 14.8779 | 0 | 0 | 0.2 | 0.2 | 0 | 0.28208 | 15.0779 | 0 | 0 | 0 | 15.0779 | 0.28208 | 0
251.1667 | 2023-09-08 | 5:00 | 5:59 | 0.87 |  |  | 0 |  |  | 0 | 0 | 0 | 0.87 | 0 | 0 | 4.1221 | 21.47% | 2.1469 | 0.28208 | 15.0779 | 0 | 0 | 0.87 | 0.28208 | 0.58792 | 0 | 15.36 | 0.58792 | 0 | 0 | 15.36 | 0 | 0
251.2083 | 2023-09-08 | 6:00 | 6:59 | 0.27 |  |  | 0 |  |  | 0 | 0 | 0 | 0.27 | 0 | 0 | 3.84 | 20% | 2 | 0 | 15.36 | 0 | 0 | 0.27 | 0 | 0.27 | 0 | 15.36 | 0.27 | 0 | 0 | 15.36 | 0 | 0
251.25 | 2023-09-08 | 7:00 | 7:59 | 0.93 |  |  | 0 |  |  | 38.865 | 0.038865 | 0.011349 | 0.94135 | 1264.574 | 1.2646 | 3.84 | 20% | 2 | 0 | 15.36 | 0.94135 | 0.32323 | 0 | 0 | 0 | 0 | 15.36 | 0 | 0.32323 | 0 | 15.0691 | 0.2909 | 0
251.2917 | 2023-09-08 | 8:00 | 8:59 | 0.13 |  |  | 0 |  |  | 242.345 | 0.24235 | 0.070765 | 0.20076 | 3397.849 | 3.3978 | 4.1309 | 21.52% | 2.1515 | 0.2909 | 15.0691 | 0.20076 | 3.1971 | 0 | 0 | 0 | 0.2909 | 15.0691 | 0 | 3.1971 | 0 | 12.1917 | 3.1683 | 0
251.3333 | 2023-09-08 | 9:00 | 9:59 | -0.06 |  |  | -0.06 |  |  | 666.316 | 0.66632 | 0.19456 | 0.13456 | 4698.161 | 4.6982 | 7.0083 | 36.5% | 3.6501 | 3.1683 | 12.1917 | 0.13456 | 4.5636 | 0 | 0 | 0 | 3.1683 | 12.1917 | 0 | 4.5636 | 0 | 8.0845 | 7.2755 | 0
251.375 | 2023-09-08 | 10:00 | 10:59 | -0.23 |  |  | -0.23 |  |  | 1023.771 | 1.0238 | 0.29894 | 0.068941 | 5567.061 | 5.5671 | 11.1155 | 57.89% | 5.7893 | 7.2755 | 8.0845 | 0.068941 | 5.4981 | 0 | 0 | 0 | 7.2755 | 8.0845 | 0 | 5.4981 | 0 | 3.1362 | 12.2238 | 0
251.4167 | 2023-09-08 | 11:00 | 11:59 | -0.35 |  |  | -0.35 |  |  | 1290.177 | 1.2902 | 0.37673 | 0.026732 | 6097.723 | 6.0977 | 16.0638 | 83.67% | 8.3666 | 12.2238 | 3.1362 | 0.026732 | 6.071 | 0 | 0 | 0 | 12.2238 | 3.1362 | 0 | 3.4846 | 2.5864 | 0 | 15.36 | 2.5864
251.4583 | 2023-09-08 | 12:00 | 12:59 | -0.14 |  |  | -0.14 |  |  | 1457.052 | 1.4571 | 0.42546 | 0.28546 | 6158.473 | 6.1585 | 19.2 | 100% | 10 | 15.36 | 0 | 0.28546 | 5.873 | 0 | 0 | 0 | 15.36 | 0 | 0 | 0 | 5.873 | 0 | 15.36 | 5.873
251.5 | 2023-09-08 | 13:00 | 13:59 | 0.01 |  |  | 0 |  |  | 1535.792 | 1.5358 | 0.44845 | 0.45845 | 5840.174 | 5.8402 | 19.2 | 100% | 10 | 15.36 | 0 | 0.45845 | 5.3817 | 0 | 0 | 0 | 15.36 | 0 | 0 | 0 | 5.3817 | 0 | 15.36 | 5.3817
251.5417 | 2023-09-08 | 14:00 | 14:59 | 0.09 |  |  | 0 |  |  | 1523.897 | 1.5239 | 0.44498 | 0.53498 | 5149.598 | 5.1496 | 19.2 | 100% | 10 | 15.36 | 0 | 0.53498 | 4.6146 | 0 | 0 | 0 | 15.36 | 0 | 0 | 0 | 4.6146 | 0 | 15.36 | 4.6146
251.5833 | 2023-09-08 | 15:00 | 15:59 | -0.1 |  |  | -0.1 |  |  | 1405.531 | 1.4055 | 0.41042 | 0.31042 | 4082.41 | 4.0824 | 19.2 | 100% | 10 | 15.36 | 0 | 0.31042 | 3.772 | 0 | 0 | 0 | 15.36 | 0 | 0 | 0 | 3.772 | 0 | 15.36 | 3.772
251.625 | 2023-09-08 | 16:00 | 16:59 | -0.26 |  |  | -0.26 |  |  | 1192.357 | 1.1924 | 0.34817 | 0.088168 | 2609.654 | 2.6097 | 19.2 | 100% | 10 | 15.36 | 0 | 0.088168 | 2.5215 | 0 | 0 | 0 | 15.36 | 0 | 0 | 0 | 2.5215 | 0 | 15.36 | 2.5215
251.6667 | 2023-09-08 | 17:00 | 17:59 | -0.03 |  |  | -0.03 |  |  | 862.83 | 0.86283 | 0.25195 | 0.22195 | 930.339 | 0.93034 | 19.2 | 100% | 10 | 15.36 | 0 | 0.22195 | 0.70839 | 0 | 0 | 0 | 15.36 | 0 | 0 | 0 | 0.70839 | 0 | 15.36 | 0.70839
251.7083 | 2023-09-08 | 18:00 | 18:59 | 0.14 |  |  | 0 |  |  | 397.024 | 0.39702 | 0.11593 | 0.25593 | 201.209 | 0.20121 | 19.2 | 100% | 10 | 15.36 | 0 | 0.20121 | 0 | 0.054722 | 0.054722 | 0 | 15.3053 | 0.054722 | 0 | 0 | 0 | 0.054722 | 15.3053 | 0
251.75 | 2023-09-08 | 19:00 | 19:59 | 0.22 |  |  | 0 |  |  | 0 | 0 | 0 | 0.22 | 0 | 0 | 19.1453 | 99.71% | 9.9715 | 15.3053 | 0.054722 | 0 | 0 | 0.22 | 0.22 | 0 | 15.0853 | 0.27472 | 0 | 0 | 0 | 0.27472 | 15.0853 | 0
251.7917 | 2023-09-08 | 20:00 | 20:59 | 0.99 |  |  | 0 |  |  | 0 | 0 | 0 | 0.99 | 0 | 0 | 18.9253 | 98.57% | 9.8569 | 15.0853 | 0.27472 | 0 | 0 | 0.99 | 0.99 | 0 | 14.0953 | 1.2647 | 0 | 0 | 0 | 1.2647 | 14.0953 | 0
251.8333 | 2023-09-08 | 21:00 | 21:59 | 1.26 |  |  | 0 |  |  | 0 | 0 | 0 | 1.26 | 0 | 0 | 17.9353 | 93.41% | 9.3413 | 14.0953 | 1.2647 | 0 | 0 | 1.26 | 1.26 | 0 | 12.8353 | 2.5247 | 0 | 0 | 0 | 2.5247 | 12.8353 | 0
251.875 | 2023-09-08 | 22:00 | 22:59 | 1.44 |  |  | 0 |  |  | 0 | 0 | 0 | 1.44 | 0 | 0 | 16.6753 | 86.85% | 8.685 | 12.8353 | 2.5247 | 0 | 0 | 1.44 | 1.44 | 0 | 11.3953 | 3.9647 | 0 | 0 | 0 | 3.9647 | 11.3953 | 0
251.9167 | 2023-09-08 | 23:00 | 23:59 | 1.3 |  |  | 0 |  |  | 0 | 0 | 0 | 1.3 | 0 | 0 | 15.2353 | 79.35% | 7.935 | 11.3953 | 3.9647 | 0 | 0 | 1.3 | 1.3 | 0 | 10.0953 | 5.2647 | 0 | 0 | 0 | 5.2647 | 10.0953 | 0
251.9583 | 2023-09-09 | 0:00 | 0:59 | 1.24 |  |  | 0 |  |  | 0 | 0 | 0 | 1.24 | 0 | 0 | 13.9353 | 72.58% | 7.258 | 10.0953 | 5.2647 | 0 | 0 | 1.24 | 1.24 | 0 | 8.8553 | 6.5047 | 0 | 0 | 0 | 6.5047 | 8.8553 | 0
252 | 2023-09-09 | 1:00 | 1:59 | 1.19 |  |  | 0 |  |  | 0 | 0 | 0 | 1.19 | 0 | 0 | 12.6953 | 66.12% | 6.6121 | 8.8553 | 6.5047 | 0 | 0 | 1.19 | 1.19 | 0 | 7.6653 | 7.6947 | 0 | 0 | 0 | 7.6947 | 7.6653 | 0
252.0417 | 2023-09-09 | 2:00 | 2:59 | 1.2 |  |  | 0 |  |  | 0 | 0 | 0 | 1.2 | 0 | 0 | 11.5053 | 59.92% | 5.9923 | 7.6653 | 7.6947 | 0 | 0 | 1.2 | 1.2 | 0 | 6.4653 | 8.8947 | 0 | 0 | 0 | 8.8947 | 6.4653 | 0
252.0833 | 2023-09-09 | 3:00 | 3:59 | 1.19 |  |  | 0 |  |  | 0 | 0 | 0 | 1.19 | 0 | 0 | 10.3053 | 53.67% | 5.3673 | 6.4653 | 8.8947 | 0 | 0 | 1.19 | 1.19 | 0 | 5.2753 | 10.0847 | 0 | 0 | 0 | 10.0847 | 5.2753 | 0
252.125 | 2023-09-09 | 4:00 | 4:59 | 1.19 |  |  | 0 |  |  | 0 | 0 | 0 | 1.19 | 0 | 0 | 9.1153 | 47.48% | 4.7475 | 5.2753 | 10.0847 | 0 | 0 | 1.19 | 1.19 | 0 | 4.0853 | 11.2747 | 0 | 0 | 0 | 11.2747 | 4.0853 | 0
252.1667 | 2023-09-09 | 5:00 | 5:59 | 1.16 |  |  | 0 |  |  | 0 | 0 | 0 | 1.16 | 0 | 0 | 7.9253 | 41.28% | 4.1277 | 4.0853 | 11.2747 | 0 | 0 | 1.16 | 1.16 | 0 | 2.9253 | 12.4347 | 0 | 0 | 0 | 12.4347 | 2.9253 | 0
252.2083 | 2023-09-09 | 6:00 | 6:59 | 1.39 |  |  | 0 |  |  | 0 | 0 | 0 | 1.39 | 0 | 0 | 6.7653 | 35.24% | 3.5236 | 2.9253 | 12.4347 | 0 | 0 | 1.39 | 1.39 | 0 | 1.5353 | 13.8247 | 0 | 0 | 0 | 13.8247 | 1.5353 | 0
252.25 | 2023-09-09 | 7:00 | 7:59 | 7.59 |  |  | 0 |  |  | 44.422 | 0.044422 | 0.012971 | 7.603 | 1126.42 | 1.1264 | 5.3753 | 28% | 2.7996 | 1.5353 | 13.8247 | 1.1264 | 0 | 6.4766 | 1.5353 | 4.9413 | 0 | 15.36 | 4.9413 | 0 | 0 | 15.36 | 0 | 0
252.2917 | 2023-09-09 | 8:00 | 8:59 | 0.02 |  |  | 0 |  |  | 242.156 | 0.24216 | 0.07071 | 0.09071 | 3299.842 | 3.2998 | 3.84 | 20% | 2 | 0 | 15.36 | 0.09071 | 3.2091 | 0 | 0 | 0 | 0 | 15.36 | 0 | 3.2091 | 0 | 12.4718 | 2.8882 | 0
252.3333 | 2023-09-09 | 9:00 | 9:59 | -0.08 |  |  | -0.08 |  |  | 663.987 | 0.66399 | 0.19388 | 0.11388 | 4673.463 | 4.6735 | 6.7282 | 35.04% | 3.5043 | 2.8882 | 12.4718 | 0.11388 | 4.5596 | 0 | 0 | 0 | 2.8882 | 12.4718 | 0 | 4.5596 | 0 | 8.3682 | 6.9918 | 0
252.375 | 2023-09-09 | 10:00 | 10:59 | 2.54 |  |  | 0 |  |  | 1010.938 | 1.0109 | 0.29519 | 2.8352 | 5511.078 | 5.5111 | 10.8318 | 56.42% | 5.6416 | 6.9918 | 8.3682 | 2.8352 | 2.6759 | 0 | 0 | 0 | 6.9918 | 8.3682 | 0 | 2.6759 | 0 | 5.9599 | 9.4001 | 0
252.4167 | 2023-09-09 | 11:00 | 11:59 | 10.07 |  |  | 0 |  |  | 1228.35 | 1.2284 | 0.35868 | 10.4287 | 5790.85 | 5.7908 | 13.2401 | 68.96% | 6.8959 | 9.4001 | 5.9599 | 5.7908 | 0 | 4.6378 | 4.6378 | 0 | 4.7623 | 10.5977 | 0 | 0 | 0 | 10.5977 | 4.7623 | 0
252.4583 | 2023-09-09 | 12:00 | 12:59 | 7.7 |  |  | 0 |  |  | 1361.748 | 1.3617 | 0.39763 | 8.0976 | 5782.238 | 5.7822 | 8.6023 | 44.8% | 4.4804 | 4.7623 | 10.5977 | 5.7822 | 0 | 2.3154 | 2.3154 | 0 | 2.4469 | 12.9131 | 0 | 0 | 0 | 12.9131 | 2.4469 | 0
252.5 | 2023-09-09 | 13:00 | 13:59 | 7.66 |  |  | 0 |  |  | 1451.559 | 1.4516 | 0.42386 | 8.0839 | 5563.973 | 5.564 | 6.2869 | 32.74% | 3.2744 | 2.4469 | 12.9131 | 5.564 | 0 | 2.5199 | 2.4469 | 0.072967 | 0 | 15.36 | 0.072967 | 0 | 0 | 15.36 | 0 | 0
252.5417 | 2023-09-09 | 14:00 | 14:59 | 7.81 |  |  | 0 |  |  | 1462.772 | 1.4628 | 0.42713 | 8.2371 | 4975.852 | 4.9759 | 3.84 | 20% | 2 | 0 | 15.36 | 4.9759 | 0 | 3.2613 | 0 | 3.2613 | 0 | 15.36 | 3.2613 | 0 | 0 | 15.36 | 0 | 0
252.5833 | 2023-09-09 | 15:00 | 15:59 | 7.45 |  |  | 0 |  |  | 1367.715 | 1.3677 | 0.39937 | 7.8494 | 3990.193 | 3.9902 | 3.84 | 20% | 2 | 0 | 15.36 | 3.9902 | 0 | 3.8592 | 0 | 3.8592 | 0 | 15.36 | 3.8592 | 0 | 0 | 15.36 | 0 | 0
252.625 | 2023-09-09 | 16:00 | 16:59 | 1.84 |  |  | 0 |  |  | 1166.544 | 1.1665 | 0.34063 | 2.1806 | 2555.121 | 2.5551 | 3.84 | 20% | 2 | 0 | 15.36 | 2.1806 | 0.37449 | 0 | 0 | 0 | 0 | 15.36 | 0 | 0.37449 | 0 | 15.023 | 0.33704 | 0
252.6667 | 2023-09-09 | 17:00 | 17:59 | 0 |  |  | 0 |  |  | 840.287 | 0.84029 | 0.24536 | 0.24536 | 896.634 | 0.89663 | 4.177 | 21.76% | 2.1755 | 0.33704 | 15.023 | 0.24536 | 0.65127 | 0 | 0 | 0 | 0.33704 | 15.023 | 0 | 0.65127 | 0 | 14.4368 | 0.92318 | 0
252.7083 | 2023-09-09 | 18:00 | 18:59 | 0.22 |  |  | 0 |  |  | 380.116 | 0.38012 | 0.11099 | 0.33099 | 198.17 | 0.19817 | 4.7632 | 24.81% | 2.4808 | 0.92318 | 14.4368 | 0.19817 | 0 | 0.13282 | 0.13282 | 0 | 0.79036 | 14.5696 | 0 | 0 | 0 | 14.5696 | 0.79036 | 0
252.75 | 2023-09-09 | 19:00 | 19:59 | 1.81 |  |  | 0 |  |  | 0 | 0 | 0 | 1.81 | 0 | 0 | 4.6304 | 24.12% | 2.4116 | 0.79036 | 14.5696 | 0 | 0 | 1.81 | 0.79036 | 1.0196 | 0 | 15.36 | 1.0196 | 0 | 0 | 15.36 | 0 | 0
252.7917 | 2023-09-09 | 20:00 | 20:59 | 0.87 |  |  | 0 |  |  | 0 | 0 | 0 | 0.87 | 0 | 0 | 3.84 | 20% | 2 | 0 | 15.36 | 0 | 0 | 0.87 | 0 | 0.87 | 0 | 15.36 | 0.87 | 0 | 0 | 15.36 | 0 | 0
252.8333 | 2023-09-09 | 21:00 | 21:59 | 0.29 |  |  | 0 |  |  | 0 | 0 | 0 | 0.29 | 0 | 0 | 3.84 | 20% | 2 | 0 | 15.36 | 0 | 0 | 0.29 | 0 | 0.29 | 0 | 15.36 | 0.29 | 0 | 0 | 15.36 | 0 | 0
252.875 | 2023-09-09 | 22:00 | 22:59 | 0.16 |  |  | 0 |  |  | 0 | 0 | 0 | 0.16 | 0 | 0 | 3.84 | 20% | 2 | 0 | 15.36 | 0 | 0 | 0.16 | 0 | 0.16 | 0 | 15.36 | 0.16 | 0 | 0 | 15.36 | 0 | 0
252.9167 | 2023-09-09 | 23:00 | 23:59 | 0.15 |  |  | 0 |  |  | 0 | 0 | 0 | 0.15 | 0 | 0 | 3.84 | 20% | 2 | 0 | 15.36 | 0 | 0 | 0.15 | 0 | 0.15 | 0 | 15.36 | 0.15 | 0 | 0 | 15.36 | 0 | 0
252.9583 | 2023-09-10 | 0:00 | 0:59 | 0.15 |  |  | 0 |  |  | 0 | 0 | 0 | 0.15 | 0 | 0 | 3.84 | 20% | 2 | 0 | 15.36 | 0 | 0 | 0.15 | 0 | 0.15 | 0 | 15.36 | 0.15 | 0 | 0 | 15.36 | 0 | 0
253 | 2023-09-10 | 1:00 | 1:59 | 0.15 |  |  | 0 |  |  | 0 | 0 | 0 | 0.15 | 0 | 0 | 3.84 | 20% | 2 | 0 | 15.36 | 0 | 0 | 0.15 | 0 | 0.15 | 0 | 15.36 | 0.15 | 0 | 0 | 15.36 | 0 | 0
253.0417 | 2023-09-10 | 2:00 | 2:59 | 0.15 |  |  | 0 |  |  | 0 | 0 | 0 | 0.15 | 0 | 0 | 3.84 | 20% | 2 | 0 | 15.36 | 0 | 0 | 0.15 | 0 | 0.15 | 0 | 15.36 | 0.15 | 0 | 0 | 15.36 | 0 | 0
253.0833 | 2023-09-10 | 3:00 | 3:59 | 0.14 |  |  | 0 |  |  | 0 | 0 | 0 | 0.14 | 0 | 0 | 3.84 | 20% | 2 | 0 | 15.36 | 0 | 0 | 0.14 | 0 | 0.14 | 0 | 15.36 | 0.14 | 0 | 0 | 15.36 | 0 | 0
253.125 | 2023-09-10 | 4:00 | 4:59 | 0.15 |  |  | 0 |  |  | 0 | 0 | 0 | 0.15 | 0 | 0 | 3.84 | 20% | 2 | 0 | 15.36 | 0 | 0 | 0.15 | 0 | 0.15 | 0 | 15.36 | 0.15 | 0 | 0 | 15.36 | 0 | 0
253.1667 | 2023-09-10 | 5:00 | 5:59 | 0.15 |  |  | 0 |  |  | 0 | 0 | 0 | 0.15 | 0 | 0 | 3.84 | 20% | 2 | 0 | 15.36 | 0 | 0 | 0.15 | 0 | 0.15 | 0 | 15.36 | 0.15 | 0 | 0 | 15.36 | 0 | 0
253.2083 | 2023-09-10 | 6:00 | 6:59 | 0.15 |  |  | 0 |  |  | 0 | 0 | 0 | 0.15 | 0 | 0 | 3.84 | 20% | 2 | 0 | 15.36 | 0 | 0 | 0.15 | 0 | 0.15 | 0 | 15.36 | 0.15 | 0 | 0 | 15.36 | 0 | 0
253.25 | 2023-09-10 | 7:00 | 7:59 | 0.45 |  |  | 0 |  |  | 38.076 | 0.038076 | 0.011118 | 0.46112 | 1156.877 | 1.1569 | 3.84 | 20% | 2 | 0 | 15.36 | 0.46112 | 0.69576 | 0 | 0 | 0 | 0 | 15.36 | 0 | 0.69576 | 0 | 14.7338 | 0.62618 | 0
253.2917 | 2023-09-10 | 8:00 | 8:59 | 0.24 |  |  | 0 |  |  | 235.335 | 0.23533 | 0.068718 | 0.30872 | 3348.321 | 3.3483 | 4.4662 | 23.26% | 2.3261 | 0.62618 | 14.7338 | 0.30872 | 3.0396 | 0 | 0 | 0 | 0.62618 | 14.7338 | 0 | 3.0396 | 0 | 11.9982 | 3.3618 | 0
253.3333 | 2023-09-10 | 9:00 | 9:59 | 0 |  |  | 0 |  |  | 669.962 | 0.66996 | 0.19563 | 0.19563 | 4765.015 | 4.765 | 7.2018 | 37.51% | 3.751 | 3.3618 | 11.9982 | 0.19563 | 4.5694 | 0 | 0 | 0 | 3.3618 | 11.9982 | 0 | 4.5694 | 0 | 7.8857 | 7.4743 | 0
253.375 | 2023-09-10 | 10:00 | 10:59 | -0.14 |  |  | -0.14 |  |  | 1035.32 | 1.0353 | 0.30231 | 0.16231 | 5638.544 | 5.6385 | 11.3143 | 58.93% | 5.8929 | 7.4743 | 7.8857 | 0.16231 | 5.4762 | 0 | 0 | 0 | 7.4743 | 7.8857 | 0 | 5.4762 | 0 | 2.9571 | 12.4029 | 0
253.4167 | 2023-09-10 | 11:00 | 11:59 | -0.33 |  |  | -0.33 |  |  | 1286.053 | 1.2861 | 0.37553 | 0.045527 | 6069.61 | 6.0696 | 16.2429 | 84.6% | 8.4598 | 12.4029 | 2.9571 | 0.045527 | 6.0241 | 0 | 0 | 0 | 12.4029 | 2.9571 | 0 | 3.2857 | 2.7384 | 0 | 15.36 | 2.7384
253.4583 | 2023-09-10 | 12:00 | 12:59 | -0.16 |  |  | -0.16 |  |  | 1449.266 | 1.4493 | 0.42319 | 0.26319 | 6115.424 | 6.1154 | 19.2 | 100% | 10 | 15.36 | 0 | 0.26319 | 5.8522 | 0 | 0 | 0 | 15.36 | 0 | 0 | 0 | 5.8522 | 0 | 15.36 | 5.8522
253.5 | 2023-09-10 | 13:00 | 13:59 | 0.46 |  |  | 0 |  |  | 1516.757 | 1.5168 | 0.44289 | 0.90289 | 5765.517 | 5.7655 | 19.2 | 100% | 10 | 15.36 | 0 | 0.90289 | 4.8626 | 0 | 0 | 0 | 15.36 | 0 | 0 | 0 | 4.8626 | 0 | 15.36 | 4.8626
253.5417 | 2023-09-10 | 14:00 | 14:59 | 1.52 |  |  | 0 |  |  | 1484.154 | 1.4842 | 0.43337 | 1.9534 | 5026.608 | 5.0266 | 19.2 | 100% | 10 | 15.36 | 0 | 1.9534 | 3.0732 | 0 | 0 | 0 | 15.36 | 0 | 0 | 0 | 3.0732 | 0 | 15.36 | 3.0732
253.5833 | 2023-09-10 | 15:00 | 15:59 | 2.96 |  |  | 0 |  |  | 1365.411 | 1.3654 | 0.3987 | 3.3587 | 3977.645 | 3.9776 | 19.2 | 100% | 10 | 15.36 | 0 | 3.3587 | 0.61894 | 0 | 0 | 0 | 15.36 | 0 | 0 | 0 | 0.61894 | 0 | 15.36 | 0.61894
253.625 | 2023-09-10 | 16:00 | 16:59 | 3.15 |  |  | 0 |  |  | 1158.701 | 1.1587 | 0.33834 | 3.4883 | 2523.589 | 2.5236 | 19.2 | 100% | 10 | 15.36 | 0 | 2.5236 | 0 | 0.96475 | 0.96475 | 0 | 14.3952 | 0.96475 | 0 | 0 | 0 | 0.96475 | 14.3952 | 0
253.6667 | 2023-09-10 | 17:00 | 17:59 | 3.24 |  |  | 0 |  |  | 835.461 | 0.83546 | 0.24395 | 3.484 | 867.364 | 0.86736 | 18.2352 | 94.98% | 9.4975 | 14.3952 | 0.96475 | 0.86736 | 0 | 2.6166 | 2.6166 | 0 | 11.7787 | 3.5813 | 0 | 0 | 0 | 3.5813 | 11.7787 | 0
253.7083 | 2023-09-10 | 18:00 | 18:59 | 2.65 |  |  | 0 |  |  | 372.382 | 0.37238 | 0.10874 | 2.7587 | 187.956 | 0.18796 | 15.6187 | 81.35% | 8.1347 | 11.7787 | 3.5813 | 0.18796 | 0 | 2.5708 | 2.5708 | 0 | 9.2079 | 6.1521 | 0 | 0 | 0 | 6.1521 | 9.2079 | 0
253.75 | 2023-09-10 | 19:00 | 19:59 | 1.31 |  |  | 0 |  |  | 0 | 0 | 0 | 1.31 | 0 | 0 | 13.0479 | 67.96% | 6.7958 | 9.2079 | 6.1521 | 0 | 0 | 1.31 | 1.31 | 0 | 7.8979 | 7.4621 | 0 | 0 | 0 | 7.4621 | 7.8979 | 0
253.7917 | 2023-09-10 | 20:00 | 20:59 | 1.44 |  |  | 0 |  |  | 0 | 0 | 0 | 1.44 | 0 | 0 | 11.7379 | 61.13% | 6.1135 | 7.8979 | 7.4621 | 0 | 0 | 1.44 | 1.44 | 0 | 6.4579 | 8.9021 | 0 | 0 | 0 | 8.9021 | 6.4579 | 0
253.8333 | 2023-09-10 | 21:00 | 21:59 | 1.09 |  |  | 0 |  |  | 0 | 0 | 0 | 1.09 | 0 | 0 | 10.2979 | 53.63% | 5.3635 | 6.4579 | 8.9021 | 0 | 0 | 1.09 | 1.09 | 0 | 5.3679 | 9.9921 | 0 | 0 | 0 | 9.9921 | 5.3679 | 0
253.875 | 2023-09-10 | 22:00 | 22:59 | 0.82 |  |  | 0 |  |  | 0 | 0 | 0 | 0.82 | 0 | 0 | 9.2079 | 47.96% | 4.7958 | 5.3679 | 9.9921 | 0 | 0 | 0.82 | 0.82 | 0 | 4.5479 | 10.8121 | 0 | 0 | 0 | 10.8121 | 4.5479 | 0
253.9167 | 2023-09-10 | 23:00 | 23:59 | 8.78 |  |  | 0 |  |  | 0 | 0 | 0 | 8.78 | 0 | 0 | 8.3879 | 43.69% | 4.3687 | 4.5479 | 10.8121 | 0 | 0 | 8.78 | 4.5479 | 4.2321 | 0 | 15.36 | 4.2321 | 0 | 0 | 15.36 | 0 | 0
253.9583 | 2023-09-11 | 0:00 | 0:59 | 7.92 |  |  | 0 |  |  | 0 | 0 | 0 | 7.92 | 0 | 0 | 3.84 | 20% | 2 | 0 | 15.36 | 0 | 0 | 7.92 | 0 | 7.92 | 0 | 15.36 | 7.92 | 0 | 0 | 15.36 | 0 | 0
254 | 2023-09-11 | 1:00 | 1:59 | 7.91 |  |  | 0 |  |  | 0 | 0 | 0 | 7.91 | 0 | 0 | 3.84 | 20% | 2 | 0 | 15.36 | 0 | 0 | 7.91 | 0 | 7.91 | 0 | 15.36 | 7.91 | 0 | 0 | 15.36 | 0 | 0
254.0417 | 2023-09-11 | 2:00 | 2:59 | 7.89 |  |  | 0 |  |  | 0 | 0 | 0 | 7.89 | 0 | 0 | 3.84 | 20% | 2 | 0 | 15.36 | 0 | 0 | 7.89 | 0 | 7.89 | 0 | 15.36 | 7.89 | 0 | 0 | 15.36 | 0 | 0
254.0833 | 2023-09-11 | 3:00 | 3:59 | 0.27 |  |  | 0 |  |  | 0 | 0 | 0 | 0.27 | 0 | 0 | 3.84 | 20% | 2 | 0 | 15.36 | 0 | 0 | 0.27 | 0 | 0.27 | 0 | 15.36 | 0.27 | 0 | 0 | 15.36 | 0 | 0
254.125 | 2023-09-11 | 4:00 | 4:59 | 0.16 |  |  | 0 |  |  | 0 | 0 | 0 | 0.16 | 0 | 0 | 3.84 | 20% | 2 | 0 | 15.36 | 0 | 0 | 0.16 | 0 | 0.16 | 0 | 15.36 | 0.16 | 0 | 0 | 15.36 | 0 | 0
254.1667 | 2023-09-11 | 5:00 | 5:59 | 0.16 |  |  | 0 |  |  | 0 | 0 | 0 | 0.16 | 0 | 0 | 3.84 | 20% | 2 | 0 | 15.36 | 0 | 0 | 0.16 | 0 | 0.16 | 0 | 15.36 | 0.16 | 0 | 0 | 15.36 | 0 | 0
254.2083 | 2023-09-11 | 6:00 | 6:59 | 0.4 |  |  | 0 |  |  | 0 | 0 | 0 | 0.4 | 0 | 0 | 3.84 | 20% | 2 | 0 | 15.36 | 0 | 0 | 0.4 | 0 | 0.4 | 0 | 15.36 | 0.4 | 0 | 0 | 15.36 | 0 | 0
254.25 | 2023-09-11 | 7:00 | 7:59 | 0.39 |  |  | 0 |  |  | 49.446 | 0.049446 | 0.014438 | 0.40444 | 406.498 | 0.4065 | 3.84 | 20% | 2 | 0 | 15.36 | 0.40444 | 0.0020598 | 0 | 0 | 0 | 0 | 15.36 | 0 | 0.0020598 | 0 | 15.3581 | 0.0018538 | 0
254.2917 | 2023-09-11 | 8:00 | 8:59 | 0.46 |  |  | 0 |  |  | 220.455 | 0.22046 | 0.064373 | 0.52437 | 1633.569 | 1.6336 | 3.8419 | 20.01% | 2.001 | 0.0018538 | 15.3581 | 0.52437 | 1.1092 | 0 | 0 | 0 | 0.0018538 | 15.3581 | 0 | 1.1092 | 0 | 14.3599 | 1.0001 | 0
254.3333 | 2023-09-11 | 9:00 | 9:59 | 0.01 |  |  | 0 |  |  | 663.428 | 0.66343 | 0.19372 | 0.20372 | 4738.173 | 4.7382 | 4.8401 | 25.21% | 2.5209 | 1.0001 | 14.3599 | 0.20372 | 4.5345 | 0 | 0 | 0 | 1.0001 | 14.3599 | 0 | 4.5345 | 0 | 10.2789 | 5.0811 | 0
254.375 | 2023-09-11 | 10:00 | 10:59 | -0.11 |  |  | -0.11 |  |  | 1021.587 | 1.0216 | 0.2983 | 0.1883 | 5563.949 | 5.5639 | 8.9211 | 46.46% | 4.6464 | 5.0811 | 10.2789 | 0.1883 | 5.3756 | 0 | 0 | 0 | 5.0811 | 10.2789 | 0 | 5.3756 | 0 | 5.4408 | 9.9192 | 0
254.4167 | 2023-09-11 | 11:00 | 11:59 | -0.2 |  |  | -0.2 |  |  | 1266.316 | 1.2663 | 0.36976 | 0.16976 | 5972.208 | 5.9722 | 13.7592 | 71.66% | 7.1663 | 9.9192 | 5.4408 | 0.16976 | 5.8024 | 0 | 0 | 0 | 9.9192 | 5.4408 | 0 | 5.8024 | 0 | 0.21858 | 15.1414 | 0
254.4583 | 2023-09-11 | 12:00 | 12:59 | -0.01 |  |  | -0.01 |  |  | 1426.278 | 1.4263 | 0.41647 | 0.40647 | 6019.157 | 6.0192 | 18.9814 | 98.86% | 9.8862 | 15.1414 | 0.21858 | 0.40647 | 5.6127 | 0 | 0 | 0 | 15.1414 | 0.21858 | 0 | 0.24287 | 5.3698 | 0 | 15.36 | 5.3698
254.5 | 2023-09-11 | 13:00 | 13:59 | 0.24 |  |  | 0 |  |  | 1503.661 | 1.5037 | 0.43907 | 0.67907 | 5712.672 | 5.7127 | 19.2 | 100% | 10 | 15.36 | 0 | 0.67907 | 5.0336 | 0 | 0 | 0 | 15.36 | 0 | 0 | 0 | 5.0336 | 0 | 15.36 | 5.0336
254.5417 | 2023-09-11 | 14:00 | 14:59 | 0.18 |  |  | 0 |  |  | 1487.272 | 1.4873 | 0.43428 | 0.61428 | 5021.179 | 5.0212 | 19.2 | 100% | 10 | 15.36 | 0 | 0.61428 | 4.4069 | 0 | 0 | 0 | 15.36 | 0 | 0 | 0 | 4.4069 | 0 | 15.36 | 4.4069
254.5833 | 2023-09-11 | 15:00 | 15:59 | -0.11 |  |  | -0.11 |  |  | 1384.552 | 1.3846 | 0.40429 | 0.29429 | 4003.458 | 4.0035 | 19.2 | 100% | 10 | 15.36 | 0 | 0.29429 | 3.7092 | 0 | 0 | 0 | 15.36 | 0 | 0 | 0 | 3.7092 | 0 | 15.36 | 3.7092
254.625 | 2023-09-11 | 16:00 | 16:59 | -0.15 |  |  | -0.15 |  |  | 1179.963 | 1.18 | 0.34455 | 0.19455 | 2529.822 | 2.5298 | 19.2 | 100% | 10 | 15.36 | 0 | 0.19455 | 2.3353 | 0 | 0 | 0 | 15.36 | 0 | 0 | 0 | 2.3353 | 0 | 15.36 | 2.3353
254.6667 | 2023-09-11 | 17:00 | 17:59 | 0.13 |  |  | 0 |  |  | 847.526 | 0.84753 | 0.24748 | 0.37748 | 858.298 | 0.8583 | 19.2 | 100% | 10 | 15.36 | 0 | 0.37748 | 0.48082 | 0 | 0 | 0 | 15.36 | 0 | 0 | 0 | 0.48082 | 0 | 15.36 | 0.48082
254.7083 | 2023-09-11 | 18:00 | 18:59 | 1.37 |  |  | 0 |  |  | 382.555 | 0.38255 | 0.11171 | 1.4817 | 176.808 | 0.17681 | 19.2 | 100% | 10 | 15.36 | 0 | 0.17681 | 0 | 1.3049 | 1.3049 | 0 | 14.0551 | 1.3049 | 0 | 0 | 0 | 1.3049 | 14.0551 | 0
254.75 | 2023-09-11 | 19:00 | 19:59 | 0.46 |  |  | 0 |  |  | 0 | 0 | 0 | 0.46 | 0 | 0 | 17.8951 | 93.2% | 9.3204 | 14.0551 | 1.3049 | 0 | 0 | 0.46 | 0.46 | 0 | 13.5951 | 1.7649 | 0 | 0 | 0 | 1.7649 | 13.5951 | 0
254.7917 | 2023-09-11 | 20:00 | 20:59 | 0.55 |  |  | 0 |  |  | 0 | 0 | 0 | 0.55 | 0 | 0 | 17.4351 | 90.81% | 9.0808 | 13.5951 | 1.7649 | 0 | 0 | 0.55 | 0.55 | 0 | 13.0451 | 2.3149 | 0 | 0 | 0 | 2.3149 | 13.0451 | 0
254.8333 | 2023-09-11 | 21:00 | 21:59 | 0.41 |  |  | 0 |  |  | 0 | 0 | 0 | 0.41 | 0 | 0 | 16.8851 | 87.94% | 8.7943 | 13.0451 | 2.3149 | 0 | 0 | 0.41 | 0.41 | 0 | 12.6351 | 2.7249 | 0 | 0 | 0 | 2.7249 | 12.6351 | 0
254.875 | 2023-09-11 | 22:00 | 22:59 | 0.24 |  |  | 0 |  |  | 0 | 0 | 0 | 0.24 | 0 | 0 | 16.4751 | 85.81% | 8.5808 | 12.6351 | 2.7249 | 0 | 0 | 0.24 | 0.24 | 0 | 12.3951 | 2.9649 | 0 | 0 | 0 | 2.9649 | 12.3951 | 0
254.9167 | 2023-09-11 | 23:00 | 23:59 | 0.27 |  |  | 0 |  |  | 0 | 0 | 0 | 0.27 | 0 | 0 | 16.2351 | 84.56% | 8.4558 | 12.3951 | 2.9649 | 0 | 0 | 0.27 | 0.27 | 0 | 12.1251 | 3.2349 | 0 | 0 | 0 | 3.2349 | 12.1251 | 0
254.9583 | 2023-09-12 | 0:00 | 0:59 | 0.27 |  |  | 0 |  |  | 0 | 0 | 0 | 0.27 | 0 | 0 | 15.9651 | 83.15% | 8.3152 | 12.1251 | 3.2349 | 0 | 0 | 0.27 | 0.27 | 0 | 11.8551 | 3.5049 | 0 | 0 | 0 | 3.5049 | 11.8551 | 0
255 | 2023-09-12 | 1:00 | 1:59 | 0.24 |  |  | 0 |  |  | 0 | 0 | 0 | 0.24 | 0 | 0 | 15.6951 | 81.75% | 8.1745 | 11.8551 | 3.5049 | 0 | 0 | 0.24 | 0.24 | 0 | 11.6151 | 3.7449 | 0 | 0 | 0 | 3.7449 | 11.6151 | 0
255.0417 | 2023-09-12 | 2:00 | 2:59 | 0.22 |  |  | 0 |  |  | 0 | 0 | 0 | 0.22 | 0 | 0 | 15.4551 | 80.5% | 8.0495 | 11.6151 | 3.7449 | 0 | 0 | 0.22 | 0.22 | 0 | 11.3951 | 3.9649 | 0 | 0 | 0 | 3.9649 | 11.3951 | 0
255.0833 | 2023-09-12 | 3:00 | 3:59 | 0.17 |  |  | 0 |  |  | 0 | 0 | 0 | 0.17 | 0 | 0 | 15.2351 | 79.35% | 7.9349 | 11.3951 | 3.9649 | 0 | 0 | 0.17 | 0.17 | 0 | 11.2251 | 4.1349 | 0 | 0 | 0 | 4.1349 | 11.2251 | 0
255.125 | 2023-09-12 | 4:00 | 4:59 | 0.17 |  |  | 0 |  |  | 0 | 0 | 0 | 0.17 | 0 | 0 | 15.0651 | 78.46% | 7.8464 | 11.2251 | 4.1349 | 0 | 0 | 0.17 | 0.17 | 0 | 11.0551 | 4.3049 | 0 | 0 | 0 | 4.3049 | 11.0551 | 0
255.1667 | 2023-09-12 | 5:00 | 5:59 | 0.17 |  |  | 0 |  |  | 0 | 0 | 0 | 0.17 | 0 | 0 | 14.8951 | 77.58% | 7.7579 | 11.0551 | 4.3049 | 0 | 0 | 0.17 | 0.17 | 0 | 10.8851 | 4.4749 | 0 | 0 | 0 | 4.4749 | 10.8851 | 0
255.2083 | 2023-09-12 | 6:00 | 6:59 | 0.16 |  |  | 0 |  |  | 0 | 0 | 0 | 0.16 | 0 | 0 | 14.7251 | 76.69% | 7.6693 | 10.8851 | 4.4749 | 0 | 0 | 0.16 | 0.16 | 0 | 10.7251 | 4.6349 | 0 | 0 | 0 | 4.6349 | 10.7251 | 0
255.25 | 2023-09-12 | 7:00 | 7:59 | 0.46 |  |  | 0 |  |  | 31.644 | 0.031644 | 0.00924 | 0.46924 | 1178.044 | 1.178 | 14.5651 | 75.86% | 7.586 | 10.7251 | 4.6349 | 0.46924 | 0.7088 | 0 | 0 | 0 | 10.7251 | 4.6349 | 0 | 0.7088 | 0 | 3.997 | 11.363 | 0
255.2917 | 2023-09-12 | 8:00 | 8:59 | 0.28 |  |  | 0 |  |  | 233.729 | 0.23373 | 0.068249 | 0.34825 | 3424.052 | 3.4241 | 15.203 | 79.18% | 7.9182 | 11.363 | 3.997 | 0.34825 | 3.0758 | 0 | 0 | 0 | 11.363 | 3.997 | 0 | 3.0758 | 0 | 1.2288 | 14.1312 | 0
255.3333 | 2023-09-12 | 9:00 | 9:59 | -0.05 |  |  | -0.05 |  |  | 666.092 | 0.66609 | 0.1945 | 0.1445 | 4783.778 | 4.7838 | 17.9712 | 93.6% | 9.36 | 14.1312 | 1.2288 | 0.1445 | 4.6393 | 0 | 0 | 0 | 14.1312 | 1.2288 | 0 | 1.3653 | 3.274 | 0 | 15.36 | 3.274
255.375 | 2023-09-12 | 10:00 | 10:59 | -0.24 |  |  | -0.24 |  |  | 1029.725 | 1.0297 | 0.30068 | 0.06068 | 5621.436 | 5.6214 | 19.2 | 100% | 10 | 15.36 | 0 | 0.06068 | 5.5608 | 0 | 0 | 0 | 15.36 | 0 | 0 | 0 | 5.5608 | 0 | 15.36 | 5.5608
255.4167 | 2023-09-12 | 11:00 | 11:59 | -0.32 |  |  | -0.32 |  |  | 1278.934 | 1.2789 | 0.37345 | 0.053449 | 6037.883 | 6.0379 | 19.2 | 100% | 10 | 15.36 | 0 | 0.053449 | 5.9844 | 0 | 0 | 0 | 15.36 | 0 | 0 | 0 | 5.9844 | 0 | 15.36 | 5.9844
255.4583 | 2023-09-12 | 12:00 | 12:59 | -0.12 |  |  | -0.12 |  |  | 1437.301 | 1.4373 | 0.41969 | 0.29969 | 6059.974 | 6.06 | 19.2 | 100% | 10 | 15.36 | 0 | 0.29969 | 5.7603 | 0 | 0 | 0 | 15.36 | 0 | 0 | 0 | 5.7603 | 0 | 15.36 | 5.7603
255.5 | 2023-09-12 | 13:00 | 13:59 | 0.06 |  |  | 0 |  |  | 1289.759 | 1.2898 | 0.37661 | 0.43661 | 4879.935 | 4.8799 | 19.2 | 100% | 10 | 15.36 | 0 | 0.43661 | 4.4433 | 0 | 0 | 0 | 15.36 | 0 | 0 | 0 | 4.4433 | 0 | 15.36 | 4.4433
255.5417 | 2023-09-12 | 14:00 | 14:59 | 0.08 |  |  | 0 |  |  | 1085.211 | 1.0852 | 0.31688 | 0.39688 | 3758.636 | 3.7586 | 19.2 | 100% | 10 | 15.36 | 0 | 0.39688 | 3.3618 | 0 | 0 | 0 | 15.36 | 0 | 0 | 0 | 3.3618 | 0 | 15.36 | 3.3618
255.5833 | 2023-09-12 | 15:00 | 15:59 | 0.16 |  |  | 0 |  |  | 1089.188 | 1.0892 | 0.31804 | 0.47804 | 3273.323 | 3.2733 | 19.2 | 100% | 10 | 15.36 | 0 | 0.47804 | 2.7953 | 0 | 0 | 0 | 15.36 | 0 | 0 | 0 | 2.7953 | 0 | 15.36 | 2.7953
255.625 | 2023-09-12 | 16:00 | 16:59 | -0.22 |  |  | -0.22 |  |  | 537.072 | 0.53707 | 0.15683 | -0.063175 | 1651.121 | 1.6511 | 19.2 | 100% | 10 | 15.36 | 0 | -0.063175 | 1.7143 | 0 | 0 | 0 | 15.36 | 0 | 0 | 0 | 1.7143 | 0 | 15.36 | 1.7143
255.6667 | 2023-09-12 | 17:00 | 17:59 | 0.01 |  |  | 0 |  |  | 144.787 | 0.14479 | 0.042278 | 0.052278 | 551.767 | 0.55177 | 19.2 | 100% | 10 | 15.36 | 0 | 0.052278 | 0.49949 | 0 | 0 | 0 | 15.36 | 0 | 0 | 0 | 0.49949 | 0 | 15.36 | 0.49949
255.7083 | 2023-09-12 | 18:00 | 18:59 | 0.14 |  |  | 0 |  |  | 46.309 | 0.046309 | 0.013522 | 0.15352 | 182.621 | 0.18262 | 19.2 | 100% | 10 | 15.36 | 0 | 0.15352 | 0.029099 | 0 | 0 | 0 | 15.36 | 0 | 0 | 0 | 0.029099 | 0 | 15.36 | 0.029099
255.75 | 2023-09-12 | 19:00 | 19:59 | 1.03 |  |  | 0 |  |  | 0 | 0 | 0 | 1.03 | 0 | 0 | 19.2 | 100% | 10 | 15.36 | 0 | 0 | 0 | 1.03 | 1.03 | 0 | 14.33 | 1.03 | 0 | 0 | 0 | 1.03 | 14.33 | 0
255.7917 | 2023-09-12 | 20:00 | 20:59 | 0.46 |  |  | 0 |  |  | 0 | 0 | 0 | 0.46 | 0 | 0 | 18.17 | 94.64% | 9.4635 | 14.33 | 1.03 | 0 | 0 | 0.46 | 0.46 | 0 | 13.87 | 1.49 | 0 | 0 | 0 | 1.49 | 13.87 | 0
255.8333 | 2023-09-12 | 21:00 | 21:59 | 1.48 |  |  | 0 |  |  | 0 | 0 | 0 | 1.48 | 0 | 0 | 17.71 | 92.24% | 9.224 | 13.87 | 1.49 | 0 | 0 | 1.48 | 1.48 | 0 | 12.39 | 2.97 | 0 | 0 | 0 | 2.97 | 12.39 | 0
255.875 | 2023-09-12 | 22:00 | 22:59 | 2.03 |  |  | 0 |  |  | 0 | 0 | 0 | 2.03 | 0 | 0 | 16.23 | 84.53% | 8.4531 | 12.39 | 2.97 | 0 | 0 | 2.03 | 2.03 | 0 | 10.36 | 5 | 0 | 0 | 0 | 5 | 10.36 | 0
255.9167 | 2023-09-12 | 23:00 | 23:59 | 1.27 |  |  | 0 |  |  | 0 | 0 | 0 | 1.27 | 0 | 0 | 14.2 | 73.96% | 7.3958 | 10.36 | 5 | 0 | 0 | 1.27 | 1.27 | 0 | 9.09 | 6.27 | 0 | 0 | 0 | 6.27 | 9.09 | 0
255.9583 | 2023-09-13 | 0:00 | 0:59 | 0.37 |  |  | 0 |  |  | 0 | 0 | 0 | 0.37 | 0 | 0 | 12.93 | 67.34% | 6.7344 | 9.09 | 6.27 | 0 | 0 | 0.37 | 0.37 | 0 | 8.72 | 6.64 | 0 | 0 | 0 | 6.64 | 8.72 | 0
256 | 2023-09-13 | 1:00 | 1:59 | 0.26 |  |  | 0 |  |  | 0 | 0 | 0 | 0.26 | 0 | 0 | 12.56 | 65.42% | 6.5417 | 8.72 | 6.64 | 0 | 0 | 0.26 | 0.26 | 0 | 8.46 | 6.9 | 0 | 0 | 0 | 6.9 | 8.46 | 0
256.0417 | 2023-09-13 | 2:00 | 2:59 | 0.22 |  |  | 0 |  |  | 0 | 0 | 0 | 0.22 | 0 | 0 | 12.3 | 64.06% | 6.4062 | 8.46 | 6.9 | 0 | 0 | 0.22 | 0.22 | 0 | 8.24 | 7.12 | 0 | 0 | 0 | 7.12 | 8.24 | 0
256.0833 | 2023-09-13 | 3:00 | 3:59 | 0.21 |  |  | 0 |  |  | 0 | 0 | 0 | 0.21 | 0 | 0 | 12.08 | 62.92% | 6.2917 | 8.24 | 7.12 | 0 | 0 | 0.21 | 0.21 | 0 | 8.03 | 7.33 | 0 | 0 | 0 | 7.33 | 8.03 | 0
256.125 | 2023-09-13 | 4:00 | 4:59 | 0.21 |  |  | 0 |  |  | 0 | 0 | 0 | 0.21 | 0 | 0 | 11.87 | 61.82% | 6.1823 | 8.03 | 7.33 | 0 | 0 | 0.21 | 0.21 | 0 | 7.82 | 7.54 | 0 | 0 | 0 | 7.54 | 7.82 | 0
256.1667 | 2023-09-13 | 5:00 | 5:59 | 0.22 |  |  | 0 |  |  | 0 | 0 | 0 | 0.22 | 0 | 0 | 11.66 | 60.73% | 6.0729 | 7.82 | 7.54 | 0 | 0 | 0.22 | 0.22 | 0 | 7.6 | 7.76 | 0 | 0 | 0 | 7.76 | 7.6 | 0
256.2083 | 2023-09-13 | 6:00 | 6:59 | 0.49 |  |  | 0 |  |  | 0 | 0 | 0 | 0.49 | 0 | 0 | 11.44 | 59.58% | 5.9583 | 7.6 | 7.76 | 0 | 0 | 0.49 | 0.49 | 0 | 7.11 | 8.25 | 0 | 0 | 0 | 8.25 | 7.11 | 0
256.25 | 2023-09-13 | 7:00 | 7:59 | 0.35 |  |  | 0 |  |  | 15.567 | 0.015567 | 0.0045456 | 0.35455 | 60.952 | 0.060952 | 10.95 | 57.03% | 5.7031 | 7.11 | 8.25 | 0.060952 | 0 | 0.29359 | 0.29359 | 0 | 6.8164 | 8.5436 | 0 | 0 | 0 | 8.5436 | 6.8164 | 0
256.2917 | 2023-09-13 | 8:00 | 8:59 | 0.18 |  |  | 0 |  |  | 149.609 | 0.14961 | 0.043686 | 0.22369 | 635.71 | 0.63571 | 10.6564 | 55.5% | 5.5502 | 6.8164 | 8.5436 | 0.22369 | 0.41202 | 0 | 0 | 0 | 6.8164 | 8.5436 | 0 | 0.41202 | 0 | 8.1728 | 7.1872 | 0
256.3333 | 2023-09-13 | 9:00 | 9:59 | -0.12 |  |  | -0.12 |  |  | 435.422 | 0.43542 | 0.12714 | 0.0071432 | 2377.092 | 2.3771 | 11.0272 | 57.43% | 5.7433 | 7.1872 | 8.1728 | 0.0071432 | 2.3699 | 0 | 0 | 0 | 7.1872 | 8.1728 | 0 | 2.3699 | 0 | 6.0398 | 9.3202 | 0
256.375 | 2023-09-13 | 10:00 | 10:59 | -0.23 |  |  | -0.23 |  |  | 469.32 | 0.46932 | 0.13704 | -0.092959 | 2091.414 | 2.0914 | 13.1602 | 68.54% | 6.8543 | 9.3202 | 6.0398 | -0.092959 | 2.1844 | 0 | 0 | 0 | 9.3202 | 6.0398 | 0 | 2.1844 | 0 | 4.0739 | 11.2861 | 0
256.4167 | 2023-09-13 | 11:00 | 11:59 | -0.19 |  |  | -0.19 |  |  | 334.378 | 0.33438 | 0.097638 | -0.092362 | 1353.645 | 1.3536 | 15.1261 | 78.78% | 7.8782 | 11.2861 | 4.0739 | -0.092362 | 1.446 | 0 | 0 | 0 | 11.2861 | 4.0739 | 0 | 1.446 | 0 | 2.7725 | 12.5875 | 0
256.4583 | 2023-09-13 | 12:00 | 12:59 | -0.09 |  |  | -0.09 |  |  | 665.116 | 0.66512 | 0.19421 | 0.10421 | 2692.12 | 2.6921 | 16.4275 | 85.56% | 8.556 | 12.5875 | 2.7725 | 0.10421 | 2.5879 | 0 | 0 | 0 | 12.5875 | 2.7725 | 0 | 2.5879 | 0 | 0.44336 | 14.9166 | 0
256.5 | 2023-09-13 | 13:00 | 13:59 | 0.06 |  |  | 0 |  |  | 932.541 | 0.93254 | 0.2723 | 0.3323 | 3561.813 | 3.5618 | 18.7566 | 97.69% | 9.7691 | 14.9166 | 0.44336 | 0.3323 | 3.2295 | 0 | 0 | 0 | 14.9166 | 0.44336 | 0 | 0.49262 | 2.7369 | 0 | 15.36 | 2.7369
256.5417 | 2023-09-13 | 14:00 | 14:59 | 0.14 |  |  | 0 |  |  | 951.484 | 0.95148 | 0.27783 | 0.41783 | 3363.32 | 3.3633 | 19.2 | 100% | 10 | 15.36 | 0 | 0.41783 | 2.9455 | 0 | 0 | 0 | 15.36 | 0 | 0 | 0 | 2.9455 | 0 | 15.36 | 2.9455
256.5833 | 2023-09-13 | 15:00 | 15:59 | -0.16 |  |  | -0.16 |  |  | 872.569 | 0.87257 | 0.25479 | 0.09479 | 2760.556 | 2.7606 | 19.2 | 100% | 10 | 15.36 | 0 | 0.09479 | 2.6658 | 0 | 0 | 0 | 15.36 | 0 | 0 | 0 | 2.6658 | 0 | 15.36 | 2.6658
256.625 | 2023-09-13 | 16:00 | 16:59 | -0.19 |  |  | -0.19 |  |  | 662.682 | 0.66268 | 0.1935 | 0.0035031 | 1840.608 | 1.8406 | 19.2 | 100% | 10 | 15.36 | 0 | 0.0035031 | 1.8371 | 0 | 0 | 0 | 15.36 | 0 | 0 | 0 | 1.8371 | 0 | 15.36 | 1.8371
256.6667 | 2023-09-13 | 17:00 | 17:59 | 0.13 |  |  | 0 |  |  | 605.903 | 0.6059 | 0.17692 | 0.30692 | 846.359 | 0.84636 | 19.2 | 100% | 10 | 15.36 | 0 | 0.30692 | 0.53944 | 0 | 0 | 0 | 15.36 | 0 | 0 | 0 | 0.53944 | 0 | 15.36 | 0.53944
256.7083 | 2023-09-13 | 18:00 | 18:59 | 0.82 |  |  | 0 |  |  | 139.128 | 0.13913 | 0.040625 | 0.86063 | 267.077 | 0.26708 | 19.2 | 100% | 10 | 15.36 | 0 | 0.26708 | 0 | 0.59355 | 0.59355 | 0 | 14.7665 | 0.59355 | 0 | 0 | 0 | 0.59355 | 14.7665 | 0
256.75 | 2023-09-13 | 19:00 | 19:59 | 1.62 |  |  | 0 |  |  | 0 | 0 | 0 | 1.62 | 0 | 0 | 18.6065 | 96.91% | 9.6909 | 14.7665 | 0.59355 | 0 | 0 | 1.62 | 1.62 | 0 | 13.1465 | 2.2135 | 0 | 0 | 0 | 2.2135 | 13.1465 | 0
256.7917 | 2023-09-13 | 20:00 | 20:59 | 0.34 |  |  | 0 |  |  | 0 | 0 | 0 | 0.34 | 0 | 0 | 16.9865 | 88.47% | 8.8471 | 13.1465 | 2.2135 | 0 | 0 | 0.34 | 0.34 | 0 | 12.8065 | 2.5535 | 0 | 0 | 0 | 2.5535 | 12.8065 | 0
256.8333 | 2023-09-13 | 21:00 | 21:59 | 0.43 |  |  | 0 |  |  | 0 | 0 | 0 | 0.43 | 0 | 0 | 16.6465 | 86.7% | 8.67 | 12.8065 | 2.5535 | 0 | 0 | 0.43 | 0.43 | 0 | 12.3765 | 2.9835 | 0 | 0 | 0 | 2.9835 | 12.3765 | 0
256.875 | 2023-09-13 | 22:00 | 22:59 | 0.29 |  |  | 0 |  |  | 0 | 0 | 0 | 0.29 | 0 | 0 | 16.2165 | 84.46% | 8.4461 | 12.3765 | 2.9835 | 0 | 0 | 0.29 | 0.29 | 0 | 12.0865 | 3.2735 | 0 | 0 | 0 | 3.2735 | 12.0865 | 0
256.9167 | 2023-09-13 | 23:00 | 23:59 | 0.24 |  |  | 0 |  |  | 0 | 0 | 0 | 0.24 | 0 | 0 | 15.9265 | 82.95% | 8.295 | 12.0865 | 3.2735 | 0 | 0 | 0.24 | 0.24 | 0 | 11.8465 | 3.5135 | 0 | 0 | 0 | 3.5135 | 11.8465 | 0
256.9583 | 2023-09-14 | 0:00 | 0:59 | 0.24 |  |  | 0 |  |  | 0 | 0 | 0 | 0.24 | 0 | 0 | 15.6865 | 81.7% | 8.17 | 11.8465 | 3.5135 | 0 | 0 | 0.24 | 0.24 | 0 | 11.6065 | 3.7535 | 0 | 0 | 0 | 3.7535 | 11.6065 | 0
257 | 2023-09-14 | 1:00 | 1:59 | 0.19 |  |  | 0 |  |  | 0 | 0 | 0 | 0.19 | 0 | 0 | 15.4465 | 80.45% | 8.045 | 11.6065 | 3.7535 | 0 | 0 | 0.19 | 0.19 | 0 | 11.4165 | 3.9435 | 0 | 0 | 0 | 3.9435 | 11.4165 | 0
257.0417 | 2023-09-14 | 2:00 | 2:59 | 0.16 |  |  | 0 |  |  | 0 | 0 | 0 | 0.16 | 0 | 0 | 15.2565 | 79.46% | 7.9461 | 11.4165 | 3.9435 | 0 | 0 | 0.16 | 0.16 | 0 | 11.2565 | 4.1035 | 0 | 0 | 0 | 4.1035 | 11.2565 | 0
257.0833 | 2023-09-14 | 3:00 | 3:59 | 0.16 |  |  | 0 |  |  | 0 | 0 | 0 | 0.16 | 0 | 0 | 15.0965 | 78.63% | 7.8627 | 11.2565 | 4.1035 | 0 | 0 | 0.16 | 0.16 | 0 | 11.0965 | 4.2635 | 0 | 0 | 0 | 4.2635 | 11.0965 | 0
257.125 | 2023-09-14 | 4:00 | 4:59 | 0.16 |  |  | 0 |  |  | 0 | 0 | 0 | 0.16 | 0 | 0 | 14.9365 | 77.79% | 7.7794 | 11.0965 | 4.2635 | 0 | 0 | 0.16 | 0.16 | 0 | 10.9365 | 4.4235 | 0 | 0 | 0 | 4.4235 | 10.9365 | 0
257.1667 | 2023-09-14 | 5:00 | 5:59 | 0.16 |  |  | 0 |  |  | 0 | 0 | 0 | 0.16 | 0 | 0 | 14.7765 | 76.96% | 7.6961 | 10.9365 | 4.4235 | 0 | 0 | 0.16 | 0.16 | 0 | 10.7765 | 4.5835 | 0 | 0 | 0 | 4.5835 | 10.7765 | 0
257.2083 | 2023-09-14 | 6:00 | 6:59 | 0.16 |  |  | 0 |  |  | 0 | 0 | 0 | 0.16 | 0 | 0 | 14.6165 | 76.13% | 7.6127 | 10.7765 | 4.5835 | 0 | 0 | 0.16 | 0.16 | 0 | 10.6165 | 4.7435 | 0 | 0 | 0 | 4.7435 | 10.6165 | 0
257.25 | 2023-09-14 | 7:00 | 7:59 | 0.77 |  |  | 0 |  |  | 39.793 | 0.039793 | 0.01162 | 0.78162 | 869.298 | 0.8693 | 14.4565 | 75.29% | 7.5294 | 10.6165 | 4.7435 | 0.78162 | 0.087678 | 0 | 0 | 0 | 10.6165 | 4.7435 | 0 | 0.087678 | 0 | 4.6646 | 10.6954 | 0
257.2917 | 2023-09-14 | 8:00 | 8:59 | 1.13 |  |  | 0 |  |  | 228.472 | 0.22847 | 0.066714 | 1.1967 | 3084.886 | 3.0849 | 14.5354 | 75.71% | 7.5705 | 10.6954 | 4.6646 | 1.1967 | 1.8882 | 0 | 0 | 0 | 10.6954 | 4.6646 | 0 | 1.8882 | 0 | 2.9653 | 12.3947 | 0
257.3333 | 2023-09-14 | 9:00 | 9:59 | 0 |  |  | 0 |  |  | 227.695 | 0.2277 | 0.066487 | 0.066487 | 938.366 | 0.93837 | 16.2347 | 84.56% | 8.4556 | 12.3947 | 2.9653 | 0.066487 | 0.87188 | 0 | 0 | 0 | 12.3947 | 2.9653 | 0 | 0.87188 | 0 | 2.1806 | 13.1794 | 0
257.375 | 2023-09-14 | 10:00 | 10:59 | -0.23 |  |  | -0.23 |  |  | 646.877 | 0.64688 | 0.18889 | -0.041112 | 3092.896 | 3.0929 | 17.0194 | 88.64% | 8.8643 | 13.1794 | 2.1806 | -0.041112 | 3.134 | 0 | 0 | 0 | 13.1794 | 2.1806 | 0 | 2.4229 | 0.71113 | 0 | 15.36 | 0.71113
257.4167 | 2023-09-14 | 11:00 | 11:59 | -0.32 |  |  | -0.32 |  |  | 1283.444 | 1.2834 | 0.37477 | 0.054766 | 6032.109 | 6.0321 | 19.2 | 100% | 10 | 15.36 | 0 | 0.054766 | 5.9773 | 0 | 0 | 0 | 15.36 | 0 | 0 | 0 | 5.9773 | 0 | 15.36 | 5.9773
257.4583 | 2023-09-14 | 12:00 | 12:59 | -0.12 |  |  | -0.12 |  |  | 648.835 | 0.64884 | 0.18946 | 0.06946 | 2618.203 | 2.6182 | 19.2 | 100% | 10 | 15.36 | 0 | 0.06946 | 2.5487 | 0 | 0 | 0 | 15.36 | 0 | 0 | 0 | 2.5487 | 0 | 15.36 | 2.5487
257.5 | 2023-09-14 | 13:00 | 13:59 | 0.08 |  |  | 0 |  |  | 1553.893 | 1.5539 | 0.45374 | 0.53374 | 5826.866 | 5.8269 | 19.2 | 100% | 10 | 15.36 | 0 | 0.53374 | 5.2931 | 0 | 0 | 0 | 15.36 | 0 | 0 | 0 | 5.2931 | 0 | 15.36 | 5.2931
257.5417 | 2023-09-14 | 14:00 | 14:59 | 0.09 |  |  | 0 |  |  | 1540.717 | 1.5407 | 0.44989 | 0.53989 | 5110.564 | 5.1106 | 19.2 | 100% | 10 | 15.36 | 0 | 0.53989 | 4.5707 | 0 | 0 | 0 | 15.36 | 0 | 0 | 0 | 4.5707 | 0 | 15.36 | 4.5707
257.5833 | 2023-09-14 | 15:00 | 15:59 | -0.19 |  |  | -0.19 |  |  | 1421.583 | 1.4216 | 0.4151 | 0.2251 | 4020.808 | 4.0208 | 19.2 | 100% | 10 | 15.36 | 0 | 0.2251 | 3.7957 | 0 | 0 | 0 | 15.36 | 0 | 0 | 0 | 3.7957 | 0 | 15.36 | 3.7957
257.625 | 2023-09-14 | 16:00 | 16:59 | -0.17 |  |  | -0.17 |  |  | 1195.44 | 1.1954 | 0.34907 | 0.17907 | 2464.523 | 2.4645 | 19.2 | 100% | 10 | 15.36 | 0 | 0.17907 | 2.2855 | 0 | 0 | 0 | 15.36 | 0 | 0 | 0 | 2.2855 | 0 | 15.36 | 2.2855
257.6667 | 2023-09-14 | 17:00 | 17:59 | 0.15 |  |  | 0 |  |  | 819.803 | 0.8198 | 0.23938 | 0.38938 | 780.464 | 0.78046 | 19.2 | 100% | 10 | 15.36 | 0 | 0.38938 | 0.39108 | 0 | 0 | 0 | 15.36 | 0 | 0 | 0 | 0.39108 | 0 | 15.36 | 0.39108
257.7083 | 2023-09-14 | 18:00 | 18:59 | 0.28 |  |  | 0 |  |  | 330.38 | 0.33038 | 0.096471 | 0.37647 | 180.461 | 0.18046 | 19.2 | 100% | 10 | 15.36 | 0 | 0.18046 | 0 | 0.19601 | 0.19601 | 0 | 15.164 | 0.19601 | 0 | 0 | 0 | 0.19601 | 15.164 | 0
257.75 | 2023-09-14 | 19:00 | 19:59 | 0.23 |  |  | 0 |  |  | 0 | 0 | 0 | 0.23 | 0 | 0 | 19.004 | 98.98% | 9.8979 | 15.164 | 0.19601 | 0 | 0 | 0.23 | 0.23 | 0 | 14.934 | 0.42601 | 0 | 0 | 0 | 0.42601 | 14.934 | 0
257.7917 | 2023-09-14 | 20:00 | 20:59 | 0.38 |  |  | 0 |  |  | 0 | 0 | 0 | 0.38 | 0 | 0 | 18.774 | 97.78% | 9.7781 | 14.934 | 0.42601 | 0 | 0 | 0.38 | 0.38 | 0 | 14.554 | 0.80601 | 0 | 0 | 0 | 0.80601 | 14.554 | 0
257.8333 | 2023-09-14 | 21:00 | 21:59 | 0.59 |  |  | 0 |  |  | 0 | 0 | 0 | 0.59 | 0 | 0 | 18.394 | 95.8% | 9.5802 | 14.554 | 0.80601 | 0 | 0 | 0.59 | 0.59 | 0 | 13.964 | 1.396 | 0 | 0 | 0 | 1.396 | 13.964 | 0
257.875 | 2023-09-14 | 22:00 | 22:59 | 1.29 |  |  | 0 |  |  | 0 | 0 | 0 | 1.29 | 0 | 0 | 17.804 | 92.73% | 9.2729 | 13.964 | 1.396 | 0 | 0 | 1.29 | 1.29 | 0 | 12.674 | 2.686 | 0 | 0 | 0 | 2.686 | 12.674 | 0
257.9167 | 2023-09-14 | 23:00 | 23:59 | 1.23 |  |  | 0 |  |  | 0 | 0 | 0 | 1.23 | 0 | 0 | 16.514 | 86.01% | 8.601 | 12.674 | 2.686 | 0 | 0 | 1.23 | 1.23 | 0 | 11.444 | 3.916 | 0 | 0 | 0 | 3.916 | 11.444 | 0
257.9583 | 2023-09-15 | 0:00 | 0:59 | 1.23 |  |  | 0 |  |  | 0 | 0 | 0 | 1.23 | 0 | 0 | 15.284 | 79.6% | 7.9604 | 11.444 | 3.916 | 0 | 0 | 1.23 | 1.23 | 0 | 10.214 | 5.146 | 0 | 0 | 0 | 5.146 | 10.214 | 0
258 | 2023-09-15 | 1:00 | 1:59 | 1.18 |  |  | 0 |  |  | 0 | 0 | 0 | 1.18 | 0 | 0 | 14.054 | 73.2% | 7.3198 | 10.214 | 5.146 | 0 | 0 | 1.18 | 1.18 | 0 | 9.034 | 6.326 | 0 | 0 | 0 | 6.326 | 9.034 | 0
258.0417 | 2023-09-15 | 2:00 | 2:59 | 1.18 |  |  | 0 |  |  | 0 | 0 | 0 | 1.18 | 0 | 0 | 12.874 | 67.05% | 6.7052 | 9.034 | 6.326 | 0 | 0 | 1.18 | 1.18 | 0 | 7.854 | 7.506 | 0 | 0 | 0 | 7.506 | 7.854 | 0
258.0833 | 2023-09-15 | 3:00 | 3:59 | 1.18 |  |  | 0 |  |  | 0 | 0 | 0 | 1.18 | 0 | 0 | 11.694 | 60.91% | 6.0906 | 7.854 | 7.506 | 0 | 0 | 1.18 | 1.18 | 0 | 6.674 | 8.686 | 0 | 0 | 0 | 8.686 | 6.674 | 0
258.125 | 2023-09-15 | 4:00 | 4:59 | 1.17 |  |  | 0 |  |  | 0 | 0 | 0 | 1.17 | 0 | 0 | 10.514 | 54.76% | 5.476 | 6.674 | 8.686 | 0 | 0 | 1.17 | 1.17 | 0 | 5.504 | 9.856 | 0 | 0 | 0 | 9.856 | 5.504 | 0
258.1667 | 2023-09-15 | 5:00 | 5:59 | 1.16 |  |  | 0 |  |  | 0 | 0 | 0 | 1.16 | 0 | 0 | 9.344 | 48.67% | 4.8667 | 5.504 | 9.856 | 0 | 0 | 1.16 | 1.16 | 0 | 4.344 | 11.016 | 0 | 0 | 0 | 11.016 | 4.344 | 0
258.2083 | 2023-09-15 | 6:00 | 6:59 | 0.81 |  |  | 0 |  |  | 0 | 0 | 0 | 0.81 | 0 | 0 | 8.184 | 42.62% | 4.2625 | 4.344 | 11.016 | 0 | 0 | 0.81 | 0.81 | 0 | 3.534 | 11.826 | 0 | 0 | 0 | 11.826 | 3.534 | 0
258.25 | 2023-09-15 | 7:00 | 7:59 | 0.7 |  |  | 0 |  |  | 35.767 | 0.035767 | 0.010444 | 0.71044 | 921.257 | 0.92126 | 7.374 | 38.41% | 3.8406 | 3.534 | 11.826 | 0.71044 | 0.21081 | 0 | 0 | 0 | 3.534 | 11.826 | 0 | 0.21081 | 0 | 11.6363 | 3.7237 | 0
258.2917 | 2023-09-15 | 8:00 | 8:59 | 0.5 |  |  | 0 |  |  | 204.233 | 0.20423 | 0.059636 | 0.55964 | 1393.486 | 1.3935 | 7.5637 | 39.39% | 3.9394 | 3.7237 | 11.6363 | 0.55964 | 0.83385 | 0 | 0 | 0 | 3.7237 | 11.6363 | 0 | 0.83385 | 0 | 10.8858 | 4.4742 | 0
258.3333 | 2023-09-15 | 9:00 | 9:59 | 0.25 |  |  | 0 |  |  | 649.568 | 0.64957 | 0.18967 | 0.43967 | 4640.916 | 4.6409 | 8.3142 | 43.3% | 4.3303 | 4.4742 | 10.8858 | 0.43967 | 4.2012 | 0 | 0 | 0 | 4.4742 | 10.8858 | 0 | 4.2012 | 0 | 7.1047 | 8.2553 | 0
258.375 | 2023-09-15 | 10:00 | 10:59 | 1.35 |  |  | 0 |  |  | 1011.96 | 1.012 | 0.29549 | 1.6455 | 5540.18 | 5.5402 | 12.0953 | 63% | 6.2996 | 8.2553 | 7.1047 | 1.6455 | 3.8947 | 0 | 0 | 0 | 8.2553 | 7.1047 | 0 | 3.8947 | 0 | 3.5995 | 11.7605 | 0
258.4167 | 2023-09-15 | 11:00 | 11:59 | 1.03 |  |  | 0 |  |  | 1281.101 | 1.2811 | 0.37408 | 1.4041 | 6034.762 | 6.0348 | 15.6005 | 81.25% | 8.1253 | 11.7605 | 3.5995 | 1.4041 | 4.6307 | 0 | 0 | 0 | 11.7605 | 3.5995 | 0 | 3.9994 | 0.63126 | 0 | 15.36 | 0.63126
258.4583 | 2023-09-15 | 12:00 | 12:59 | 0.68 |  |  | 0 |  |  | 1458.894 | 1.4589 | 0.426 | 1.106 | 6114.567 | 6.1146 | 19.2 | 100% | 10 | 15.36 | 0 | 1.106 | 5.0086 | 0 | 0 | 0 | 15.36 | 0 | 0 | 0 | 5.0086 | 0 | 15.36 | 5.0086
258.5 | 2023-09-15 | 13:00 | 13:59 | 0.33 |  |  | 0 |  |  | 1540.303 | 1.5403 | 0.44977 | 0.77977 | 5775.922 | 5.7759 | 19.2 | 100% | 10 | 15.36 | 0 | 0.77977 | 4.9962 | 0 | 0 | 0 | 15.36 | 0 | 0 | 0 | 4.9962 | 0 | 15.36 | 4.9962
258.5417 | 2023-09-15 | 14:00 | 14:59 | 1.46 |  |  | 0 |  |  | 1524.335 | 1.5243 | 0.44511 | 1.9051 | 5049.359 | 5.0494 | 19.2 | 100% | 10 | 15.36 | 0 | 1.9051 | 3.1443 | 0 | 0 | 0 | 15.36 | 0 | 0 | 0 | 3.1443 | 0 | 15.36 | 3.1443
258.5833 | 2023-09-15 | 15:00 | 15:59 | 7.79 |  |  | 0 |  |  | 1408.411 | 1.4084 | 0.41126 | 8.2013 | 3964.837 | 3.9648 | 19.2 | 100% | 10 | 15.36 | 0 | 3.9648 | 0 | 4.2364 | 4.2364 | 0 | 11.1236 | 4.2364 | 0 | 0 | 0 | 4.2364 | 11.1236 | 0
258.625 | 2023-09-15 | 16:00 | 16:59 | 5.43 |  |  | 0 |  |  | 1181.835 | 1.1818 | 0.3451 | 5.7751 | 2405.489 | 2.4055 | 14.9636 | 77.94% | 7.7935 | 11.1236 | 4.2364 | 2.4055 | 0 | 3.3696 | 3.3696 | 0 | 7.754 | 7.606 | 0 | 0 | 0 | 7.606 | 7.754 | 0
258.6667 | 2023-09-15 | 17:00 | 17:59 | 1.66 |  |  | 0 |  |  | 815.029 | 0.81503 | 0.23799 | 1.898 | 733.915 | 0.73391 | 11.594 | 60.39% | 6.0385 | 7.754 | 7.606 | 0.73391 | 0 | 1.1641 | 1.1641 | 0 | 6.5899 | 8.7701 | 0 | 0 | 0 | 8.7701 | 6.5899 | 0
258.7083 | 2023-09-15 | 18:00 | 18:59 | 3.55 |  |  | 0 |  |  | 329.325 | 0.32932 | 0.096163 | 3.6462 | 157.611 | 0.15761 | 10.4299 | 54.32% | 5.4322 | 6.5899 | 8.7701 | 0.15761 | 0 | 3.4886 | 3.4886 | 0 | 3.1013 | 12.2587 | 0 | 0 | 0 | 12.2587 | 3.1013 | 0
258.75 | 2023-09-15 | 19:00 | 19:59 | 0.56 |  |  | 0 |  |  | 0 | 0 | 0 | 0.56 | 0 | 0 | 6.9413 | 36.15% | 3.6153 | 3.1013 | 12.2587 | 0 | 0 | 0.56 | 0.56 | 0 | 2.5413 | 12.8187 | 0 | 0 | 0 | 12.8187 | 2.5413 | 0
258.7917 | 2023-09-15 | 20:00 | 20:59 | 0.59 |  |  | 0 |  |  | 0 | 0 | 0 | 0.59 | 0 | 0 | 6.3813 | 33.24% | 3.3236 | 2.5413 | 12.8187 | 0 | 0 | 0.59 | 0.59 | 0 | 1.9513 | 13.4087 | 0 | 0 | 0 | 13.4087 | 1.9513 | 0
258.8333 | 2023-09-15 | 21:00 | 21:59 | 1.01 |  |  | 0 |  |  | 0 | 0 | 0 | 1.01 | 0 | 0 | 5.7913 | 30.16% | 3.0163 | 1.9513 | 13.4087 | 0 | 0 | 1.01 | 1.01 | 0 | 0.94135 | 14.4187 | 0 | 0 | 0 | 14.4187 | 0.94135 | 0
258.875 | 2023-09-15 | 22:00 | 22:59 | 0.38 |  |  | 0 |  |  | 0 | 0 | 0 | 0.38 | 0 | 0 | 4.7813 | 24.9% | 2.4903 | 0.94135 | 14.4187 | 0 | 0 | 0.38 | 0.38 | 0 | 0.56135 | 14.7987 | 0 | 0 | 0 | 14.7987 | 0.56135 | 0
258.9167 | 2023-09-15 | 23:00 | 23:59 | 0.71 |  |  | 0 |  |  | 0 | 0 | 0 | 0.71 | 0 | 0 | 4.4013 | 22.92% | 2.2924 | 0.56135 | 14.7987 | 0 | 0 | 0.71 | 0.56135 | 0.14865 | 0 | 15.36 | 0.14865 | 0 | 0 | 15.36 | 0 | 0
258.9583 | 2023-09-16 | 0:00 | 0:59 | 0.6 |  |  | 0 |  |  | 0 | 0 | 0 | 0.6 | 0 | 0 | 3.84 | 20% | 2 | 0 | 15.36 | 0 | 0 | 0.6 | 0 | 0.6 | 0 | 15.36 | 0.6 | 0 | 0 | 15.36 | 0 | 0
259 | 2023-09-16 | 1:00 | 1:59 | 0.2 |  |  | 0 |  |  | 0 | 0 | 0 | 0.2 | 0 | 0 | 3.84 | 20% | 2 | 0 | 15.36 | 0 | 0 | 0.2 | 0 | 0.2 | 0 | 15.36 | 0.2 | 0 | 0 | 15.36 | 0 | 0
259.0417 | 2023-09-16 | 2:00 | 2:59 | 0.51 |  |  | 0 |  |  | 0 | 0 | 0 | 0.51 | 0 | 0 | 3.84 | 20% | 2 | 0 | 15.36 | 0 | 0 | 0.51 | 0 | 0.51 | 0 | 15.36 | 0.51 | 0 | 0 | 15.36 | 0 | 0
259.0833 | 2023-09-16 | 3:00 | 3:59 | 0.18 |  |  | 0 |  |  | 0 | 0 | 0 | 0.18 | 0 | 0 | 3.84 | 20% | 2 | 0 | 15.36 | 0 | 0 | 0.18 | 0 | 0.18 | 0 | 15.36 | 0.18 | 0 | 0 | 15.36 | 0 | 0
259.125 | 2023-09-16 | 4:00 | 4:59 | 0.17 |  |  | 0 |  |  | 0 | 0 | 0 | 0.17 | 0 | 0 | 3.84 | 20% | 2 | 0 | 15.36 | 0 | 0 | 0.17 | 0 | 0.17 | 0 | 15.36 | 0.17 | 0 | 0 | 15.36 | 0 | 0
259.1667 | 2023-09-16 | 5:00 | 5:59 | 0.17 |  |  | 0 |  |  | 0 | 0 | 0 | 0.17 | 0 | 0 | 3.84 | 20% | 2 | 0 | 15.36 | 0 | 0 | 0.17 | 0 | 0.17 | 0 | 15.36 | 0.17 | 0 | 0 | 15.36 | 0 | 0
259.2083 | 2023-09-16 | 6:00 | 6:59 | 0.17 |  |  | 0 |  |  | 0 | 0 | 0 | 0.17 | 0 | 0 | 3.84 | 20% | 2 | 0 | 15.36 | 0 | 0 | 0.17 | 0 | 0.17 | 0 | 15.36 | 0.17 | 0 | 0 | 15.36 | 0 | 0
259.25 | 2023-09-16 | 7:00 | 7:59 | 0.43 |  |  | 0 |  |  | 25.057 | 0.025057 | 0.0073166 | 0.43732 | 1029.682 | 1.0297 | 3.84 | 20% | 2 | 0 | 15.36 | 0.43732 | 0.59237 | 0 | 0 | 0 | 0 | 15.36 | 0 | 0.59237 | 0 | 14.8269 | 0.53313 | 0
259.2917 | 2023-09-16 | 8:00 | 8:59 | 0.31 |  |  | 0 |  |  | 194.603 | 0.1946 | 0.056824 | 0.36682 | 1261.44 | 1.2614 | 4.3731 | 22.78% | 2.2777 | 0.53313 | 14.8269 | 0.36682 | 0.89462 | 0 | 0 | 0 | 0.53313 | 14.8269 | 0 | 0.89462 | 0 | 14.0217 | 1.3383 | 0
259.3333 | 2023-09-16 | 9:00 | 9:59 | 0.13 |  |  | 0 |  |  | 487.54 | 0.48754 | 0.14236 | 0.27236 | 2885.67 | 2.8857 | 5.1783 | 26.97% | 2.697 | 1.3383 | 14.0217 | 0.27236 | 2.6133 | 0 | 0 | 0 | 1.3383 | 14.0217 | 0 | 2.6133 | 0 | 11.6697 | 3.6903 | 0
259.375 | 2023-09-16 | 10:00 | 10:59 | 0.07 |  |  | 0 |  |  | 1020.231 | 1.0202 | 0.29791 | 0.36791 | 5580.055 | 5.5801 | 7.5303 | 39.22% | 3.922 | 3.6903 | 11.6697 | 0.36791 | 5.2121 | 0 | 0 | 0 | 3.6903 | 11.6697 | 0 | 5.2121 | 0 | 6.9788 | 8.3812 | 0
259.4167 | 2023-09-16 | 11:00 | 11:59 | 0.25 |  |  | 0 |  |  | 1273.48 | 1.2735 | 0.37186 | 0.62186 | 6000.062 | 6.0001 | 12.2212 | 63.65% | 6.3652 | 8.3812 | 6.9788 | 0.62186 | 5.3782 | 0 | 0 | 0 | 8.3812 | 6.9788 | 0 | 5.3782 | 0 | 2.1384 | 13.2216 | 0
259.4583 | 2023-09-16 | 12:00 | 12:59 | 0.33 |  |  | 0 |  |  | 1420.687 | 1.4207 | 0.41484 | 0.74484 | 5966.34 | 5.9663 | 17.0616 | 88.86% | 8.8862 | 13.2216 | 2.1384 | 0.74484 | 5.2215 | 0 | 0 | 0 | 13.2216 | 2.1384 | 0 | 2.376 | 2.8455 | 0 | 15.36 | 2.8455
259.5 | 2023-09-16 | 13:00 | 13:59 | 0.06 |  |  | 0 |  |  | 1472.923 | 1.4729 | 0.43009 | 0.49009 | 5567.9 | 5.5679 | 19.2 | 100% | 10 | 15.36 | 0 | 0.49009 | 5.0778 | 0 | 0 | 0 | 15.36 | 0 | 0 | 0 | 5.0778 | 0 | 15.36 | 5.0778
259.5417 | 2023-09-16 | 14:00 | 14:59 | 0.6 |  |  | 0 |  |  | 1426.051 | 1.4261 | 0.41641 | 1.0164 | 4800.073 | 4.8001 | 19.2 | 100% | 10 | 15.36 | 0 | 1.0164 | 3.7837 | 0 | 0 | 0 | 15.36 | 0 | 0 | 0 | 3.7837 | 0 | 15.36 | 3.7837
259.5833 | 2023-09-16 | 15:00 | 15:59 | 0.96 |  |  | 0 |  |  | 1299.809 | 1.2998 | 0.37954 | 1.3395 | 3749.266 | 3.7493 | 19.2 | 100% | 10 | 15.36 | 0 | 1.3395 | 2.4097 | 0 | 0 | 0 | 15.36 | 0 | 0 | 0 | 2.4097 | 0 | 15.36 | 2.4097
259.625 | 2023-09-16 | 16:00 | 16:59 | 0.67 |  |  | 0 |  |  | 1094.105 | 1.0941 | 0.31948 | 0.98948 | 2289.616 | 2.2896 | 19.2 | 100% | 10 | 15.36 | 0 | 0.98948 | 1.3001 | 0 | 0 | 0 | 15.36 | 0 | 0 | 0 | 1.3001 | 0 | 15.36 | 1.3001
259.6667 | 2023-09-16 | 17:00 | 17:59 | 0.28 |  |  | 0 |  |  | 764.612 | 0.76461 | 0.22327 | 0.50327 | 684.77 | 0.68477 | 19.2 | 100% | 10 | 15.36 | 0 | 0.50327 | 0.1815 | 0 | 0 | 0 | 15.36 | 0 | 0 | 0 | 0.1815 | 0 | 15.36 | 0.1815
259.7083 | 2023-09-16 | 18:00 | 18:59 | 0.53 |  |  | 0 |  |  | 304.159 | 0.30416 | 0.088814 | 0.61881 | 154.426 | 0.15443 | 19.2 | 100% | 10 | 15.36 | 0 | 0.15443 | 0 | 0.46439 | 0.46439 | 0 | 14.8956 | 0.46439 | 0 | 0 | 0 | 0.46439 | 14.8956 | 0
259.75 | 2023-09-16 | 19:00 | 19:59 | 0.42 |  |  | 0 |  |  | 0 | 0 | 0 | 0.42 | 0 | 0 | 18.7356 | 97.58% | 9.7581 | 14.8956 | 0.46439 | 0 | 0 | 0.42 | 0.42 | 0 | 14.4756 | 0.88439 | 0 | 0 | 0 | 0.88439 | 14.4756 | 0
259.7917 | 2023-09-16 | 20:00 | 20:59 | 0.41 |  |  | 0 |  |  | 0 | 0 | 0 | 0.41 | 0 | 0 | 18.3156 | 95.39% | 9.5394 | 14.4756 | 0.88439 | 0 | 0 | 0.41 | 0.41 | 0 | 14.0656 | 1.2944 | 0 | 0 | 0 | 1.2944 | 14.0656 | 0
259.8333 | 2023-09-16 | 21:00 | 21:59 | 0.4 |  |  | 0 |  |  | 0 | 0 | 0 | 0.4 | 0 | 0 | 17.9056 | 93.26% | 9.3258 | 14.0656 | 1.2944 | 0 | 0 | 0.4 | 0.4 | 0 | 13.6656 | 1.6944 | 0 | 0 | 0 | 1.6944 | 13.6656 | 0
259.875 | 2023-09-16 | 22:00 | 22:59 | 0.25 |  |  | 0 |  |  | 0 | 0 | 0 | 0.25 | 0 | 0 | 17.5056 | 91.18% | 9.1175 | 13.6656 | 1.6944 | 0 | 0 | 0.25 | 0.25 | 0 | 13.4156 | 1.9444 | 0 | 0 | 0 | 1.9444 | 13.4156 | 0
259.9167 | 2023-09-16 | 23:00 | 23:59 | 0.23 |  |  | 0 |  |  | 0 | 0 | 0 | 0.23 | 0 | 0 | 17.2556 | 89.87% | 8.9873 | 13.4156 | 1.9444 | 0 | 0 | 0.23 | 0.23 | 0 | 13.1856 | 2.1744 | 0 | 0 | 0 | 2.1744 | 13.1856 | 0
259.9583 | 2023-09-17 | 0:00 | 0:59 | 0.23 |  |  | 0 |  |  | 0 | 0 | 0 | 0.23 | 0 | 0 | 17.0256 | 88.68% | 8.8675 | 13.1856 | 2.1744 | 0 | 0 | 0.23 | 0.23 | 0 | 12.9556 | 2.4044 | 0 | 0 | 0 | 2.4044 | 12.9556 | 0
260 | 2023-09-17 | 1:00 | 1:59 | 0.23 |  |  | 0 |  |  | 0 | 0 | 0 | 0.23 | 0 | 0 | 16.7956 | 87.48% | 8.7477 | 12.9556 | 2.4044 | 0 | 0 | 0.23 | 0.23 | 0 | 12.7256 | 2.6344 | 0 | 0 | 0 | 2.6344 | 12.7256 | 0
260.0417 | 2023-09-17 | 2:00 | 2:59 | 0.23 |  |  | 0 |  |  | 0 | 0 | 0 | 0.23 | 0 | 0 | 16.5656 | 86.28% | 8.6279 | 12.7256 | 2.6344 | 0 | 0 | 0.23 | 0.23 | 0 | 12.4956 | 2.8644 | 0 | 0 | 0 | 2.8644 | 12.4956 | 0
260.0833 | 2023-09-17 | 3:00 | 3:59 | 0.23 |  |  | 0 |  |  | 0 | 0 | 0 | 0.23 | 0 | 0 | 16.3356 | 85.08% | 8.5081 | 12.4956 | 2.8644 | 0 | 0 | 0.23 | 0.23 | 0 | 12.2656 | 3.0944 | 0 | 0 | 0 | 3.0944 | 12.2656 | 0
260.125 | 2023-09-17 | 4:00 | 4:59 | 0.21 |  |  | 0 |  |  | 0 | 0 | 0 | 0.21 | 0 | 0 | 16.1056 | 83.88% | 8.3883 | 12.2656 | 3.0944 | 0 | 0 | 0.21 | 0.21 | 0 | 12.0556 | 3.3044 | 0 | 0 | 0 | 3.3044 | 12.0556 | 0
260.1667 | 2023-09-17 | 5:00 | 5:59 | 0.18 |  |  | 0 |  |  | 0 | 0 | 0 | 0.18 | 0 | 0 | 15.8956 | 82.79% | 8.279 | 12.0556 | 3.3044 | 0 | 0 | 0.18 | 0.18 | 0 | 11.8756 | 3.4844 | 0 | 0 | 0 | 3.4844 | 11.8756 | 0
260.2083 | 2023-09-17 | 6:00 | 6:59 | 0.18 |  |  | 0 |  |  | 0 | 0 | 0 | 0.18 | 0 | 0 | 15.7156 | 81.85% | 8.1852 | 11.8756 | 3.4844 | 0 | 0 | 0.18 | 0.18 | 0 | 11.6956 | 3.6644 | 0 | 0 | 0 | 3.6644 | 11.6956 | 0
260.25 | 2023-09-17 | 7:00 | 7:59 | 0.42 |  |  | 0 |  |  | 24.502 | 0.024502 | 0.0071546 | 0.42715 | 1008.929 | 1.0089 | 15.5356 | 80.91% | 8.0915 | 11.6956 | 3.6644 | 0.42715 | 0.58177 | 0 | 0 | 0 | 11.6956 | 3.6644 | 0 | 0.58177 | 0 | 3.1408 | 12.2192 | 0
260.2917 | 2023-09-17 | 8:00 | 8:59 | 0.32 |  |  | 0 |  |  | 215.881 | 0.21588 | 0.063037 | 0.38304 | 3399.462 | 3.3995 | 16.0592 | 83.64% | 8.3642 | 12.2192 | 3.1408 | 0.38304 | 3.0164 | 0 | 0 | 0 | 12.2192 | 3.1408 | 0 | 3.0164 | 0 | 0.42601 | 14.934 | 0
260.3333 | 2023-09-17 | 9:00 | 9:59 | 0.27 |  |  | 0 |  |  | 659.972 | 0.65997 | 0.19271 | 0.46271 | 4791.002 | 4.791 | 18.774 | 97.78% | 9.7781 | 14.934 | 0.42601 | 0.46271 | 4.3283 | 0 | 0 | 0 | 14.934 | 0.42601 | 0 | 0.47334 | 3.8549 | 0 | 15.36 | 3.8549
260.375 | 2023-09-17 | 10:00 | 10:59 | 4.26 |  |  | 0 |  |  | 1035.264 | 1.0353 | 0.3023 | 4.5623 | 5684.683 | 5.6847 | 19.2 | 100% | 10 | 15.36 | 0 | 4.5623 | 1.1224 | 0 | 0 | 0 | 15.36 | 0 | 0 | 0 | 1.1224 | 0 | 15.36 | 1.1224
260.4167 | 2023-09-17 | 11:00 | 11:59 | 8.01 |  |  | 0 |  |  | 1294.773 | 1.2948 | 0.37807 | 8.3881 | 6098.945 | 6.0989 | 19.2 | 100% | 10 | 15.36 | 0 | 6.0989 | 0 | 2.2891 | 2.2891 | 0 | 13.0709 | 2.2891 | 0 | 0 | 0 | 2.2891 | 13.0709 | 0
260.4583 | 2023-09-17 | 12:00 | 12:59 | 8.86 |  |  | 0 |  |  | 1454.852 | 1.4549 | 0.42482 | 9.2848 | 6085.362 | 6.0854 | 16.9109 | 88.08% | 8.8077 | 13.0709 | 2.2891 | 6.0854 | 0 | 3.1995 | 3.1995 | 0 | 9.8714 | 5.4886 | 0 | 0 | 0 | 5.4886 | 9.8714 | 0
260.5 | 2023-09-17 | 13:00 | 13:59 | 7.65 |  |  | 0 |  |  | 1516.741 | 1.5167 | 0.44289 | 8.0929 | 5683.69 | 5.6837 | 13.7114 | 71.41% | 7.1414 | 9.8714 | 5.4886 | 5.6837 | 0 | 2.4092 | 2.4092 | 0 | 7.4622 | 7.8978 | 0 | 0 | 0 | 7.8978 | 7.4622 | 0
260.5417 | 2023-09-17 | 14:00 | 14:59 | 3.98 |  |  | 0 |  |  | 1484.897 | 1.4849 | 0.43359 | 4.4136 | 4928.397 | 4.9284 | 11.3022 | 58.87% | 5.8866 | 7.4622 | 7.8978 | 4.4136 | 0.51481 | 0 | 0 | 0 | 7.4622 | 7.8978 | 0 | 0.51481 | 0 | 7.4345 | 7.9255 | 0
260.5833 | 2023-09-17 | 15:00 | 15:59 | 7.19 |  |  | 0 |  |  | 1357.552 | 1.3576 | 0.39641 | 7.5864 | 3834.329 | 3.8343 | 11.7655 | 61.28% | 6.1279 | 7.9255 | 7.4345 | 3.8343 | 0 | 3.7521 | 3.7521 | 0 | 4.1735 | 11.1865 | 0 | 0 | 0 | 11.1865 | 4.1735 | 0
260.625 | 2023-09-17 | 16:00 | 16:59 | 7.27 |  |  | 0 |  |  | 1133.497 | 1.1335 | 0.33098 | 7.601 | 2316.413 | 2.3164 | 8.0135 | 41.74% | 4.1737 | 4.1735 | 11.1865 | 2.3164 | 0 | 5.2846 | 4.1735 | 1.1111 | 0 | 15.36 | 1.1111 | 0 | 0 | 15.36 | 0 | 0
260.6667 | 2023-09-17 | 17:00 | 17:59 | 6.17 |  |  | 0 |  |  | 803.908 | 0.80391 | 0.23474 | 6.4047 | 649.903 | 0.6499 | 3.84 | 20% | 2 | 0 | 15.36 | 0.6499 | 0 | 5.7548 | 0 | 5.7548 | 0 | 15.36 | 5.7548 | 0 | 0 | 15.36 | 0 | 0
260.7083 | 2023-09-17 | 18:00 | 18:59 | 1.43 |  |  | 0 |  |  | 327.578 | 0.32758 | 0.095653 | 1.5257 | 118.635 | 0.11864 | 3.84 | 20% | 2 | 0 | 15.36 | 0.11864 | 0 | 1.407 | 0 | 1.407 | 0 | 15.36 | 1.407 | 0 | 0 | 15.36 | 0 | 0
260.75 | 2023-09-17 | 19:00 | 19:59 | 3.82 |  |  | 0 |  |  | 0 | 0 | 0 | 3.82 | 0 | 0 | 3.84 | 20% | 2 | 0 | 15.36 | 0 | 0 | 3.82 | 0 | 3.82 | 0 | 15.36 | 3.82 | 0 | 0 | 15.36 | 0 | 0
260.7917 | 2023-09-17 | 20:00 | 20:59 | 8.11 |  |  | 0 |  |  | 0 | 0 | 0 | 8.11 | 0 | 0 | 3.84 | 20% | 2 | 0 | 15.36 | 0 | 0 | 8.11 | 0 | 8.11 | 0 | 15.36 | 8.11 | 0 | 0 | 15.36 | 0 | 0
260.8333 | 2023-09-17 | 21:00 | 21:59 | 8.12 |  |  | 0 |  |  | 0 | 0 | 0 | 8.12 | 0 | 0 | 3.84 | 20% | 2 | 0 | 15.36 | 0 | 0 | 8.12 | 0 | 8.12 | 0 | 15.36 | 8.12 | 0 | 0 | 15.36 | 0 | 0
260.875 | 2023-09-17 | 22:00 | 22:59 | 5.02 |  |  | 0 |  |  | 0 | 0 | 0 | 5.02 | 0 | 0 | 3.84 | 20% | 2 | 0 | 15.36 | 0 | 0 | 5.02 | 0 | 5.02 | 0 | 15.36 | 5.02 | 0 | 0 | 15.36 | 0 | 0
260.9167 | 2023-09-17 | 23:00 | 23:59 | 0.26 |  |  | 0 |  |  | 0 | 0 | 0 | 0.26 | 0 | 0 | 3.84 | 20% | 2 | 0 | 15.36 | 0 | 0 | 0.26 | 0 | 0.26 | 0 | 15.36 | 0.26 | 0 | 0 | 15.36 | 0 | 0
260.9583 | 2023-09-18 | 0:00 | 0:59 | 0.28 |  |  | 0 |  |  | 0 | 0 | 0 | 0.28 | 0 | 0 | 3.84 | 20% | 2 | 0 | 15.36 | 0 | 0 | 0.28 | 0 | 0.28 | 0 | 15.36 | 0.28 | 0 | 0 | 15.36 | 0 | 0
261 | 2023-09-18 | 1:00 | 1:59 | 0.24 |  |  | 0 |  |  | 0 | 0 | 0 | 0.24 | 0 | 0 | 3.84 | 20% | 2 | 0 | 15.36 | 0 | 0 | 0.24 | 0 | 0.24 | 0 | 15.36 | 0.24 | 0 | 0 | 15.36 | 0 | 0
261.0417 | 2023-09-18 | 2:00 | 2:59 | 0.23 |  |  | 0 |  |  | 0 | 0 | 0 | 0.23 | 0 | 0 | 3.84 | 20% | 2 | 0 | 15.36 | 0 | 0 | 0.23 | 0 | 0.23 | 0 | 15.36 | 0.23 | 0 | 0 | 15.36 | 0 | 0
261.0833 | 2023-09-18 | 3:00 | 3:59 | 0.23 |  |  | 0 |  |  | 0 | 0 | 0 | 0.23 | 0 | 0 | 3.84 | 20% | 2 | 0 | 15.36 | 0 | 0 | 0.23 | 0 | 0.23 | 0 | 15.36 | 0.23 | 0 | 0 | 15.36 | 0 | 0
261.125 | 2023-09-18 | 4:00 | 4:59 | 0.2 |  |  | 0 |  |  | 0 | 0 | 0 | 0.2 | 0 | 0 | 3.84 | 20% | 2 | 0 | 15.36 | 0 | 0 | 0.2 | 0 | 0.2 | 0 | 15.36 | 0.2 | 0 | 0 | 15.36 | 0 | 0
261.1667 | 2023-09-18 | 5:00 | 5:59 | 0.16 |  |  | 0 |  |  | 0 | 0 | 0 | 0.16 | 0 | 0 | 3.84 | 20% | 2 | 0 | 15.36 | 0 | 0 | 0.16 | 0 | 0.16 | 0 | 15.36 | 0.16 | 0 | 0 | 15.36 | 0 | 0
261.2083 | 2023-09-18 | 6:00 | 6:59 | 1.26 |  |  | 0 |  |  | 0 | 0 | 0 | 1.26 | 0 | 0 | 3.84 | 20% | 2 | 0 | 15.36 | 0 | 0 | 1.26 | 0 | 1.26 | 0 | 15.36 | 1.26 | 0 | 0 | 15.36 | 0 | 0
261.25 | 2023-09-18 | 7:00 | 7:59 | 0.35 |  |  | 0 |  |  | 27.299 | 0.027299 | 0.0079713 | 0.35797 | 914.715 | 0.91471 | 3.84 | 20% | 2 | 0 | 15.36 | 0.35797 | 0.55674 | 0 | 0 | 0 | 0 | 15.36 | 0 | 0.55674 | 0 | 14.8589 | 0.50107 | 0
261.2917 | 2023-09-18 | 8:00 | 8:59 | 0.38 |  |  | 0 |  |  | 213.832 | 0.21383 | 0.062439 | 0.44244 | 3260.68 | 3.2607 | 4.3411 | 22.61% | 2.261 | 0.50107 | 14.8589 | 0.44244 | 2.8182 | 0 | 0 | 0 | 0.50107 | 14.8589 | 0 | 2.8182 | 0 | 12.3225 | 3.0375 | 0
261.3333 | 2023-09-18 | 9:00 | 9:59 | -0.02 |  |  | -0.02 |  |  | 646.423 | 0.64642 | 0.18876 | 0.16876 | 4699.352 | 4.6994 | 6.8775 | 35.82% | 3.582 | 3.0375 | 12.3225 | 0.16876 | 4.5306 | 0 | 0 | 0 | 3.0375 | 12.3225 | 0 | 4.5306 | 0 | 8.245 | 7.115 | 0
261.375 | 2023-09-18 | 10:00 | 10:59 | -0.14 |  |  | -0.14 |  |  | 1015.408 | 1.0154 | 0.2965 | 0.1565 | 5553.323 | 5.5533 | 10.955 | 57.06% | 5.7057 | 7.115 | 8.245 | 0.1565 | 5.3968 | 0 | 0 | 0 | 7.115 | 8.245 | 0 | 5.3968 | 0 | 3.3878 | 11.9722 | 0
261.4167 | 2023-09-18 | 11:00 | 11:59 | -0.21 |  |  | -0.21 |  |  | 1260.327 | 1.2603 | 0.36802 | 0.15802 | 5925.08 | 5.9251 | 15.8122 | 82.36% | 8.2355 | 11.9722 | 3.3878 | 0.15802 | 5.7671 | 0 | 0 | 0 | 11.9722 | 3.3878 | 0 | 3.7643 | 2.0028 | 0 | 15.36 | 2.0028
261.4583 | 2023-09-18 | 12:00 | 12:59 | 0.26 |  |  | 0 |  |  | 1406.541 | 1.4065 | 0.41071 | 0.67071 | 5887.686 | 5.8877 | 19.2 | 100% | 10 | 15.36 | 0 | 0.67071 | 5.217 | 0 | 0 | 0 | 15.36 | 0 | 0 | 0 | 5.217 | 0 | 15.36 | 5.217
261.5 | 2023-09-18 | 13:00 | 13:59 | 0.25 |  |  | 0 |  |  | 1451.711 | 1.4517 | 0.4239 | 0.6739 | 5467.417 | 5.4674 | 19.2 | 100% | 10 | 15.36 | 0 | 0.6739 | 4.7935 | 0 | 0 | 0 | 15.36 | 0 | 0 | 0 | 4.7935 | 0 | 15.36 | 4.7935
261.5417 | 2023-09-18 | 14:00 | 14:59 | 0.74 |  |  | 0 |  |  | 1404.62 | 1.4046 | 0.41015 | 1.1501 | 4709.276 | 4.7093 | 19.2 | 100% | 10 | 15.36 | 0 | 1.1501 | 3.5591 | 0 | 0 | 0 | 15.36 | 0 | 0 | 0 | 3.5591 | 0 | 15.36 | 3.5591
261.5833 | 2023-09-18 | 15:00 | 15:59 | -0.07 |  |  | -0.07 |  |  | 1296.512 | 1.2965 | 0.37858 | 0.30858 | 3697.288 | 3.6973 | 19.2 | 100% | 10 | 15.36 | 0 | 0.30858 | 3.3887 | 0 | 0 | 0 | 15.36 | 0 | 0 | 0 | 3.3887 | 0 | 15.36 | 3.3887
261.625 | 2023-09-18 | 16:00 | 16:59 | -0.07 |  |  | -0.07 |  |  | 1095.147 | 1.0951 | 0.31978 | 0.24978 | 2217.892 | 2.2179 | 19.2 | 100% | 10 | 15.36 | 0 | 0.24978 | 1.9681 | 0 | 0 | 0 | 15.36 | 0 | 0 | 0 | 1.9681 | 0 | 15.36 | 1.9681
261.6667 | 2023-09-18 | 17:00 | 17:59 | 0.17 |  |  | 0 |  |  | 770.184 | 0.77018 | 0.22489 | 0.39489 | 630.949 | 0.63095 | 19.2 | 100% | 10 | 15.36 | 0 | 0.39489 | 0.23606 | 0 | 0 | 0 | 15.36 | 0 | 0 | 0 | 0.23606 | 0 | 15.36 | 0.23606
261.7083 | 2023-09-18 | 18:00 | 18:59 | 0.85 |  |  | 0 |  |  | 302.226 | 0.30223 | 0.08825 | 0.93825 | 124.771 | 0.12477 | 19.2 | 100% | 10 | 15.36 | 0 | 0.12477 | 0 | 0.81348 | 0.81348 | 0 | 14.5465 | 0.81348 | 0 | 0 | 0 | 0.81348 | 14.5465 | 0
261.75 | 2023-09-18 | 19:00 | 19:59 | 0.43 |  |  | 0 |  |  | 0 | 0 | 0 | 0.43 | 0 | 0 | 18.3865 | 95.76% | 9.5763 | 14.5465 | 0.81348 | 0 | 0 | 0.43 | 0.43 | 0 | 14.1165 | 1.2435 | 0 | 0 | 0 | 1.2435 | 14.1165 | 0
261.7917 | 2023-09-18 | 20:00 | 20:59 | 0.37 |  |  | 0 |  |  | 0 | 0 | 0 | 0.37 | 0 | 0 | 17.9565 | 93.52% | 9.3524 | 14.1165 | 1.2435 | 0 | 0 | 0.37 | 0.37 | 0 | 13.7465 | 1.6135 | 0 | 0 | 0 | 1.6135 | 13.7465 | 0
261.8333 | 2023-09-18 | 21:00 | 21:59 | 0.44 |  |  | 0 |  |  | 0 | 0 | 0 | 0.44 | 0 | 0 | 17.5865 | 91.6% | 9.1596 | 13.7465 | 1.6135 | 0 | 0 | 0.44 | 0.44 | 0 | 13.3065 | 2.0535 | 0 | 0 | 0 | 2.0535 | 13.3065 | 0
261.875 | 2023-09-18 | 22:00 | 22:59 | 1.23 |  |  | 0 |  |  | 0 | 0 | 0 | 1.23 | 0 | 0 | 17.1465 | 89.3% | 8.9305 | 13.3065 | 2.0535 | 0 | 0 | 1.23 | 1.23 | 0 | 12.0765 | 3.2835 | 0 | 0 | 0 | 3.2835 | 12.0765 | 0
261.9167 | 2023-09-18 | 23:00 | 23:59 | 1.21 |  |  | 0 |  |  | 0 | 0 | 0 | 1.21 | 0 | 0 | 15.9165 | 82.9% | 8.2899 | 12.0765 | 3.2835 | 0 | 0 | 1.21 | 1.21 | 0 | 10.8665 | 4.4935 | 0 | 0 | 0 | 4.4935 | 10.8665 | 0
261.9583 | 2023-09-19 | 0:00 | 0:59 | 1.19 |  |  | 0 |  |  | 0 | 0 | 0 | 1.19 | 0 | 0 | 14.7065 | 76.6% | 7.6596 | 10.8665 | 4.4935 | 0 | 0 | 1.19 | 1.19 | 0 | 9.6765 | 5.6835 | 0 | 0 | 0 | 5.6835 | 9.6765 | 0
262 | 2023-09-19 | 1:00 | 1:59 | 1.16 |  |  | 0 |  |  | 0 | 0 | 0 | 1.16 | 0 | 0 | 13.5165 | 70.4% | 7.0399 | 9.6765 | 5.6835 | 0 | 0 | 1.16 | 1.16 | 0 | 8.5165 | 6.8435 | 0 | 0 | 0 | 6.8435 | 8.5165 | 0
262.0417 | 2023-09-19 | 2:00 | 2:59 | 0.53 |  |  | 0 |  |  | 0 | 0 | 0 | 0.53 | 0 | 0 | 12.3565 | 64.36% | 6.4357 | 8.5165 | 6.8435 | 0 | 0 | 0.53 | 0.53 | 0 | 7.9865 | 7.3735 | 0 | 0 | 0 | 7.3735 | 7.9865 | 0
262.0833 | 2023-09-19 | 3:00 | 3:59 | 0.21 |  |  | 0 |  |  | 0 | 0 | 0 | 0.21 | 0 | 0 | 11.8265 | 61.6% | 6.1596 | 7.9865 | 7.3735 | 0 | 0 | 0.21 | 0.21 | 0 | 7.7765 | 7.5835 | 0 | 0 | 0 | 7.5835 | 7.7765 | 0
262.125 | 2023-09-19 | 4:00 | 4:59 | 0.21 |  |  | 0 |  |  | 0 | 0 | 0 | 0.21 | 0 | 0 | 11.6165 | 60.5% | 6.0503 | 7.7765 | 7.5835 | 0 | 0 | 0.21 | 0.21 | 0 | 7.5665 | 7.7935 | 0 | 0 | 0 | 7.7935 | 7.5665 | 0
262.1667 | 2023-09-19 | 5:00 | 5:59 | 0.21 |  |  | 0 |  |  | 0 | 0 | 0 | 0.21 | 0 | 0 | 11.4065 | 59.41% | 5.9409 | 7.5665 | 7.7935 | 0 | 0 | 0.21 | 0.21 | 0 | 7.3565 | 8.0035 | 0 | 0 | 0 | 8.0035 | 7.3565 | 0
262.2083 | 2023-09-19 | 6:00 | 6:59 | 0.21 |  |  | 0 |  |  | 0 | 0 | 0 | 0.21 | 0 | 0 | 11.1965 | 58.32% | 5.8315 | 7.3565 | 8.0035 | 0 | 0 | 0.21 | 0.21 | 0 | 7.1465 | 8.2135 | 0 | 0 | 0 | 8.2135 | 7.1465 | 0
262.25 | 2023-09-19 | 7:00 | 7:59 | 0.45 |  |  | 0 |  |  | 25.463 | 0.025463 | 0.0074352 | 0.45744 | 844.592 | 0.84459 | 10.9865 | 57.22% | 5.7221 | 7.1465 | 8.2135 | 0.45744 | 0.38716 | 0 | 0 | 0 | 7.1465 | 8.2135 | 0 | 0.38716 | 0 | 7.865 | 7.495 | 0
262.2917 | 2023-09-19 | 8:00 | 8:59 | 0.58 |  |  | 0 |  |  | 210.471 | 0.21047 | 0.061458 | 0.64146 | 3191.759 | 3.1918 | 11.335 | 59.04% | 5.9036 | 7.495 | 7.865 | 0.64146 | 2.5503 | 0 | 0 | 0 | 7.495 | 7.865 | 0 | 2.5503 | 0 | 5.5698 | 9.7902 | 0
262.3333 | 2023-09-19 | 9:00 | 9:59 | -0.01 |  |  | -0.01 |  |  | 635.867 | 0.63587 | 0.18567 | 0.17567 | 4616.494 | 4.6165 | 13.6302 | 70.99% | 7.0991 | 9.7902 | 5.5698 | 0.17567 | 4.4408 | 0 | 0 | 0 | 9.7902 | 5.5698 | 0 | 4.4408 | 0 | 1.573 | 13.787 | 0
262.375 | 2023-09-19 | 10:00 | 10:59 | -0.16 |  |  | -0.16 |  |  | 996.646 | 0.99665 | 0.29102 | 0.13102 | 5441.612 | 5.4416 | 17.627 | 91.81% | 9.1807 | 13.787 | 1.573 | 0.13102 | 5.3106 | 0 | 0 | 0 | 13.787 | 1.573 | 0 | 1.7478 | 3.5628 | 0 | 15.36 | 3.5628
262.4167 | 2023-09-19 | 11:00 | 11:59 | -0.27 |  |  | -0.27 |  |  | 1232.196 | 1.2322 | 0.3598 | 0.089801 | 5788.341 | 5.7883 | 19.2 | 100% | 10 | 15.36 | 0 | 0.089801 | 5.6985 | 0 | 0 | 0 | 15.36 | 0 | 0 | 0 | 5.6985 | 0 | 15.36 | 5.6985
262.4583 | 2023-09-19 | 12:00 | 12:59 | -0.06 |  |  | -0.06 |  |  | 1381.009 | 1.381 | 0.40325 | 0.34325 | 5782.325 | 5.7823 | 19.2 | 100% | 10 | 15.36 | 0 | 0.34325 | 5.4391 | 0 | 0 | 0 | 15.36 | 0 | 0 | 0 | 5.4391 | 0 | 15.36 | 5.4391
262.5 | 2023-09-19 | 13:00 | 13:59 | 0.04 |  |  | 0 |  |  | 1433.067 | 1.4331 | 0.41846 | 0.45846 | 5392.33 | 5.3923 | 19.2 | 100% | 10 | 15.36 | 0 | 0.45846 | 4.9339 | 0 | 0 | 0 | 15.36 | 0 | 0 | 0 | 4.9339 | 0 | 15.36 | 4.9339
262.5417 | 2023-09-19 | 14:00 | 14:59 | 0.03 |  |  | 0 |  |  | 1404.239 | 1.4042 | 0.41004 | 0.44004 | 4674.669 | 4.6747 | 19.2 | 100% | 10 | 15.36 | 0 | 0.44004 | 4.2346 | 0 | 0 | 0 | 15.36 | 0 | 0 | 0 | 4.2346 | 0 | 15.36 | 4.2346
262.5833 | 2023-09-19 | 15:00 | 15:59 | -0.16 |  |  | -0.16 |  |  | 1296.106 | 1.2961 | 0.37846 | 0.21846 | 3655.89 | 3.6559 | 19.2 | 100% | 10 | 15.36 | 0 | 0.21846 | 3.4374 | 0 | 0 | 0 | 15.36 | 0 | 0 | 0 | 3.4374 | 0 | 15.36 | 3.4374
262.625 | 2023-09-19 | 16:00 | 16:59 | -0.01 |  |  | -0.01 |  |  | 1087.288 | 1.0873 | 0.31749 | 0.30749 | 2164.109 | 2.1641 | 19.2 | 100% | 10 | 15.36 | 0 | 0.30749 | 1.8566 | 0 | 0 | 0 | 15.36 | 0 | 0 | 0 | 1.8566 | 0 | 15.36 | 1.8566
262.6667 | 2023-09-19 | 17:00 | 17:59 | 0.08 |  |  | 0 |  |  | 753.858 | 0.75386 | 0.22013 | 0.30013 | 601.071 | 0.60107 | 19.2 | 100% | 10 | 15.36 | 0 | 0.30013 | 0.30094 | 0 | 0 | 0 | 15.36 | 0 | 0 | 0 | 0.30094 | 0 | 15.36 | 0.30094
262.7083 | 2023-09-19 | 18:00 | 18:59 | 0.24 |  |  | 0 |  |  | 281.927 | 0.28193 | 0.082323 | 0.32232 | 120.356 | 0.12036 | 19.2 | 100% | 10 | 15.36 | 0 | 0.12036 | 0 | 0.20197 | 0.20197 | 0 | 15.158 | 0.20197 | 0 | 0 | 0 | 0.20197 | 15.158 | 0
262.75 | 2023-09-19 | 19:00 | 19:59 | 0.27 |  |  | 0 |  |  | 0 | 0 | 0 | 0.27 | 0 | 0 | 18.998 | 98.95% | 9.8948 | 15.158 | 0.20197 | 0 | 0 | 0.27 | 0.27 | 0 | 14.888 | 0.47197 | 0 | 0 | 0 | 0.47197 | 14.888 | 0
262.7917 | 2023-09-19 | 20:00 | 20:59 | 0.36 |  |  | 0 |  |  | 0 | 0 | 0 | 0.36 | 0 | 0 | 18.728 | 97.54% | 9.7542 | 14.888 | 0.47197 | 0 | 0 | 0.36 | 0.36 | 0 | 14.528 | 0.83197 | 0 | 0 | 0 | 0.83197 | 14.528 | 0
262.8333 | 2023-09-19 | 21:00 | 21:59 | 2.27 |  |  | 0 |  |  | 0 | 0 | 0 | 2.27 | 0 | 0 | 18.368 | 95.67% | 9.5667 | 14.528 | 0.83197 | 0 | 0 | 2.27 | 2.27 | 0 | 12.258 | 3.102 | 0 | 0 | 0 | 3.102 | 12.258 | 0
262.875 | 2023-09-19 | 22:00 | 22:59 | 3.64 |  |  | 0 |  |  | 0 | 0 | 0 | 3.64 | 0 | 0 | 16.098 | 83.84% | 8.3844 | 12.258 | 3.102 | 0 | 0 | 3.64 | 3.64 | 0 | 8.618 | 6.742 | 0 | 0 | 0 | 6.742 | 8.618 | 0
262.9167 | 2023-09-19 | 23:00 | 23:59 | 1.28 |  |  | 0 |  |  | 0 | 0 | 0 | 1.28 | 0 | 0 | 12.458 | 64.89% | 6.4886 | 8.618 | 6.742 | 0 | 0 | 1.28 | 1.28 | 0 | 7.338 | 8.022 | 0 | 0 | 0 | 8.022 | 7.338 | 0
262.9583 | 2023-09-20 | 0:00 | 0:59 | 1.08 |  |  | 0 |  |  | 0 | 0 | 0 | 1.08 | 0 | 0 | 11.178 | 58.22% | 5.8219 | 7.338 | 8.022 | 0 | 0 | 1.08 | 1.08 | 0 | 6.258 | 9.102 | 0 | 0 | 0 | 9.102 | 6.258 | 0
263 | 2023-09-20 | 1:00 | 1:59 | 0.24 |  |  | 0 |  |  | 0 | 0 | 0 | 0.24 | 0 | 0 | 10.098 | 52.59% | 5.2594 | 6.258 | 9.102 | 0 | 0 | 0.24 | 0.24 | 0 | 6.018 | 9.342 | 0 | 0 | 0 | 9.342 | 6.018 | 0
263.0417 | 2023-09-20 | 2:00 | 2:59 | 0.21 |  |  | 0 |  |  | 0 | 0 | 0 | 0.21 | 0 | 0 | 9.858 | 51.34% | 5.1344 | 6.018 | 9.342 | 0 | 0 | 0.21 | 0.21 | 0 | 5.808 | 9.552 | 0 | 0 | 0 | 9.552 | 5.808 | 0
263.0833 | 2023-09-20 | 3:00 | 3:59 | 0.21 |  |  | 0 |  |  | 0 | 0 | 0 | 0.21 | 0 | 0 | 9.648 | 50.25% | 5.025 | 5.808 | 9.552 | 0 | 0 | 0.21 | 0.21 | 0 | 5.598 | 9.762 | 0 | 0 | 0 | 9.762 | 5.598 | 0
263.125 | 2023-09-20 | 4:00 | 4:59 | 0.21 |  |  | 0 |  |  | 0 | 0 | 0 | 0.21 | 0 | 0 | 9.438 | 49.16% | 4.9156 | 5.598 | 9.762 | 0 | 0 | 0.21 | 0.21 | 0 | 5.388 | 9.972 | 0 | 0 | 0 | 9.972 | 5.388 | 0
263.1667 | 2023-09-20 | 5:00 | 5:59 | 0.21 |  |  | 0 |  |  | 0 | 0 | 0 | 0.21 | 0 | 0 | 9.228 | 48.06% | 4.8063 | 5.388 | 9.972 | 0 | 0 | 0.21 | 0.21 | 0 | 5.178 | 10.182 | 0 | 0 | 0 | 10.182 | 5.178 | 0
263.2083 | 2023-09-20 | 6:00 | 6:59 | 0.58 |  |  | 0 |  |  | 0 | 0 | 0 | 0.58 | 0 | 0 | 9.018 | 46.97% | 4.6969 | 5.178 | 10.182 | 0 | 0 | 0.58 | 0.58 | 0 | 4.598 | 10.762 | 0 | 0 | 0 | 10.762 | 4.598 | 0
263.25 | 2023-09-20 | 7:00 | 7:59 | 0.3 |  |  | 0 |  |  | 22.657 | 0.022657 | 0.0066158 | 0.30662 | 826.693 | 0.82669 | 8.438 | 43.95% | 4.3948 | 4.598 | 10.762 | 0.30662 | 0.52008 | 0 | 0 | 0 | 4.598 | 10.762 | 0 | 0.52008 | 0 | 10.2939 | 5.0661 | 0
263.2917 | 2023-09-20 | 8:00 | 8:59 | 0.13 |  |  | 0 |  |  | 205.753 | 0.20575 | 0.06008 | 0.19008 | 3182.293 | 3.1823 | 8.9061 | 46.39% | 4.6386 | 5.0661 | 10.2939 | 0.19008 | 2.9922 | 0 | 0 | 0 | 5.0661 | 10.2939 | 0 | 2.9922 | 0 | 7.6009 | 7.7591 | 0
263.3333 | 2023-09-20 | 9:00 | 9:59 | 0.1 |  |  | 0 |  |  | 625.821 | 0.62582 | 0.18274 | 0.28274 | 4547.884 | 4.5479 | 11.5991 | 60.41% | 6.0412 | 7.7591 | 7.6009 | 0.28274 | 4.2651 | 0 | 0 | 0 | 7.7591 | 7.6009 | 0 | 4.2651 | 0 | 3.7623 | 11.5977 | 0
263.375 | 2023-09-20 | 10:00 | 10:59 | 0.05 |  |  | 0 |  |  | 973.905 | 0.97391 | 0.28438 | 0.33438 | 5302.99 | 5.303 | 15.4377 | 80.4% | 8.0405 | 11.5977 | 3.7623 | 0.33438 | 4.9686 | 0 | 0 | 0 | 11.5977 | 3.7623 | 0 | 4.1803 | 0.7883 | 0 | 15.36 | 0.7883
263.4167 | 2023-09-20 | 11:00 | 11:59 | -0.01 |  |  | -0.01 |  |  | 1185.803 | 1.1858 | 0.34625 | 0.33625 | 5561.863 | 5.5619 | 19.2 | 100% | 10 | 15.36 | 0 | 0.33625 | 5.2256 | 0 | 0 | 0 | 15.36 | 0 | 0 | 0 | 5.2256 | 0 | 15.36 | 5.2256
263.4583 | 2023-09-20 | 12:00 | 12:59 | -0.09 |  |  | -0.09 |  |  | 1312.626 | 1.3126 | 0.38329 | 0.29329 | 5520.748 | 5.5207 | 19.2 | 100% | 10 | 15.36 | 0 | 0.29329 | 5.2275 | 0 | 0 | 0 | 15.36 | 0 | 0 | 0 | 5.2275 | 0 | 15.36 | 5.2275
263.5 | 2023-09-20 | 13:00 | 13:59 | 0.02 |  |  | 0 |  |  | 1388.631 | 1.3886 | 0.40548 | 0.42548 | 5250.663 | 5.2507 | 19.2 | 100% | 10 | 15.36 | 0 | 0.42548 | 4.8252 | 0 | 0 | 0 | 15.36 | 0 | 0 | 0 | 4.8252 | 0 | 15.36 | 4.8252
263.5417 | 2023-09-20 | 14:00 | 14:59 | 0.03 |  |  | 0 |  |  | 1399.132 | 1.3991 | 0.40855 | 0.43855 | 4652.959 | 4.653 | 19.2 | 100% | 10 | 15.36 | 0 | 0.43855 | 4.2144 | 0 | 0 | 0 | 15.36 | 0 | 0 | 0 | 4.2144 | 0 | 15.36 | 4.2144
263.5833 | 2023-09-20 | 15:00 | 15:59 | -0.17 |  |  | -0.17 |  |  | 1312.506 | 1.3125 | 0.38325 | 0.21325 | 3655.901 | 3.6559 | 19.2 | 100% | 10 | 15.36 | 0 | 0.21325 | 3.4426 | 0 | 0 | 0 | 15.36 | 0 | 0 | 0 | 3.4426 | 0 | 15.36 | 3.4426
263.625 | 2023-09-20 | 16:00 | 16:59 | -0.08 |  |  | -0.08 |  |  | 1095.082 | 1.0951 | 0.31976 | 0.23976 | 2172.748 | 2.1727 | 19.2 | 100% | 10 | 15.36 | 0 | 0.23976 | 1.933 | 0 | 0 | 0 | 15.36 | 0 | 0 | 0 | 1.933 | 0 | 15.36 | 1.933
263.6667 | 2023-09-20 | 17:00 | 17:59 | 0.58 |  |  | 0 |  |  | 752.509 | 0.75251 | 0.21973 | 0.79973 | 601.149 | 0.60115 | 19.2 | 100% | 10 | 15.36 | 0 | 0.60115 | 0 | 0.19858 | 0.19858 | 0 | 15.1614 | 0.19858 | 0 | 0 | 0 | 0.19858 | 15.1614 | 0
263.7083 | 2023-09-20 | 18:00 | 18:59 | 1.85 |  |  | 0 |  |  | 257.027 | 0.25703 | 0.075052 | 1.9251 | 137.483 | 0.13748 | 19.0014 | 98.97% | 9.8966 | 15.1614 | 0.19858 | 0.13748 | 0 | 1.7876 | 1.7876 | 0 | 13.3738 | 1.9862 | 0 | 0 | 0 | 1.9862 | 13.3738 | 0
263.75 | 2023-09-20 | 19:00 | 19:59 | 0.41 |  |  | 0 |  |  | 0 | 0 | 0 | 0.41 | 0 | 0 | 17.2138 | 89.66% | 8.9655 | 13.3738 | 1.9862 | 0 | 0 | 0.41 | 0.41 | 0 | 12.9638 | 2.3962 | 0 | 0 | 0 | 2.3962 | 12.9638 | 0
263.7917 | 2023-09-20 | 20:00 | 20:59 | 0.4 |  |  | 0 |  |  | 0 | 0 | 0 | 0.4 | 0 | 0 | 16.8038 | 87.52% | 8.752 | 12.9638 | 2.3962 | 0 | 0 | 0.4 | 0.4 | 0 | 12.5638 | 2.7962 | 0 | 0 | 0 | 2.7962 | 12.5638 | 0
263.8333 | 2023-09-20 | 21:00 | 21:59 | 0.64 |  |  | 0 |  |  | 0 | 0 | 0 | 0.64 | 0 | 0 | 16.4038 | 85.44% | 8.5437 | 12.5638 | 2.7962 | 0 | 0 | 0.64 | 0.64 | 0 | 11.9238 | 3.4362 | 0 | 0 | 0 | 3.4362 | 11.9238 | 0
263.875 | 2023-09-20 | 22:00 | 22:59 | 0.57 |  |  | 0 |  |  | 0 | 0 | 0 | 0.57 | 0 | 0 | 15.7638 | 82.1% | 8.2103 | 11.9238 | 3.4362 | 0 | 0 | 0.57 | 0.57 | 0 | 11.3538 | 4.0062 | 0 | 0 | 0 | 4.0062 | 11.3538 | 0
263.9167 | 2023-09-20 | 23:00 | 23:59 | 0.51 |  |  | 0 |  |  | 0 | 0 | 0 | 0.51 | 0 | 0 | 15.1938 | 79.13% | 7.9135 | 11.3538 | 4.0062 | 0 | 0 | 0.51 | 0.51 | 0 | 10.8438 | 4.5162 | 0 | 0 | 0 | 4.5162 | 10.8438 | 0
263.9583 | 2023-09-21 | 0:00 | 0:59 | 0.22 |  |  | 0 |  |  | 0 | 0 | 0 | 0.22 | 0 | 0 | 14.6838 | 76.48% | 7.6478 | 10.8438 | 4.5162 | 0 | 0 | 0.22 | 0.22 | 0 | 10.6238 | 4.7362 | 0 | 0 | 0 | 4.7362 | 10.6238 | 0
264 | 2023-09-21 | 1:00 | 1:59 | 0.19 |  |  | 0 |  |  | 0 | 0 | 0 | 0.19 | 0 | 0 | 14.4638 | 75.33% | 7.5333 | 10.6238 | 4.7362 | 0 | 0 | 0.19 | 0.19 | 0 | 10.4338 | 4.9262 | 0 | 0 | 0 | 4.9262 | 10.4338 | 0
264.0417 | 2023-09-21 | 2:00 | 2:59 | 0.15 |  |  | 0 |  |  | 0 | 0 | 0 | 0.15 | 0 | 0 | 14.2738 | 74.34% | 7.4343 | 10.4338 | 4.9262 | 0 | 0 | 0.15 | 0.15 | 0 | 10.2838 | 5.0762 | 0 | 0 | 0 | 5.0762 | 10.2838 | 0
264.0833 | 2023-09-21 | 3:00 | 3:59 | 0.15 |  |  | 0 |  |  | 0 | 0 | 0 | 0.15 | 0 | 0 | 14.1238 | 73.56% | 7.3562 | 10.2838 | 5.0762 | 0 | 0 | 0.15 | 0.15 | 0 | 10.1338 | 5.2262 | 0 | 0 | 0 | 5.2262 | 10.1338 | 0
264.125 | 2023-09-21 | 4:00 | 4:59 | 0.15 |  |  | 0 |  |  | 0 | 0 | 0 | 0.15 | 0 | 0 | 13.9738 | 72.78% | 7.278 | 10.1338 | 5.2262 | 0 | 0 | 0.15 | 0.15 | 0 | 9.9838 | 5.3762 | 0 | 0 | 0 | 5.3762 | 9.9838 | 0
264.1667 | 2023-09-21 | 5:00 | 5:59 | 0.14 |  |  | 0 |  |  | 0 | 0 | 0 | 0.14 | 0 | 0 | 13.8238 | 72% | 7.1999 | 9.9838 | 5.3762 | 0 | 0 | 0.14 | 0.14 | 0 | 9.8438 | 5.5162 | 0 | 0 | 0 | 5.5162 | 9.8438 | 0
264.2083 | 2023-09-21 | 6:00 | 6:59 | 0.14 |  |  | 0 |  |  | 0 | 0 | 0 | 0.14 | 0 | 0 | 13.6838 | 71.27% | 7.127 | 9.8438 | 5.5162 | 0 | 0 | 0.14 | 0.14 | 0 | 9.7038 | 5.6562 | 0 | 0 | 0 | 5.6562 | 9.7038 | 0
264.25 | 2023-09-21 | 7:00 | 7:59 | 0.39 |  |  | 0 |  |  | 6.484 | 0.006484 | 0.0018933 | 0.39189 | 25.035 | 0.025035 | 13.5438 | 70.54% | 7.0541 | 9.7038 | 5.6562 | 0.025035 | 0 | 0.36686 | 0.36686 | 0 | 9.337 | 6.023 | 0 | 0 | 0 | 6.023 | 9.337 | 0
264.2917 | 2023-09-21 | 8:00 | 8:59 | 0.24 |  |  | 0 |  |  | 67.459 | 0.067459 | 0.019698 | 0.2597 | 266.308 | 0.26631 | 13.177 | 68.63% | 6.863 | 9.337 | 6.023 | 0.2597 | 0.00661 | 0 | 0 | 0 | 9.337 | 6.023 | 0 | 0.00661 | 0 | 6.0171 | 9.3429 | 0
264.3333 | 2023-09-21 | 9:00 | 9:59 | -0.04 |  |  | -0.04 |  |  | 641.597 | 0.6416 | 0.18735 | 0.14735 | 4606.297 | 4.6063 | 13.1829 | 68.66% | 6.8661 | 9.3429 | 6.0171 | 0.14735 | 4.459 | 0 | 0 | 0 | 9.3429 | 6.0171 | 0 | 4.459 | 0 | 2.004 | 13.356 | 0
264.375 | 2023-09-21 | 10:00 | 10:59 | -0.21 |  |  | -0.21 |  |  | 152.054 | 0.15205 | 0.0444 | -0.1656 | 602.903 | 0.6029 | 17.196 | 89.56% | 8.9562 | 13.356 | 2.004 | -0.1656 | 0.7685 | 0 | 0 | 0 | 13.356 | 2.004 | 0 | 0.7685 | 0 | 1.3124 | 14.0476 | 0
264.4167 | 2023-09-21 | 11:00 | 11:59 | -0.27 |  |  | -0.27 |  |  | 290.809 | 0.29081 | 0.084916 | -0.18508 | 1169.278 | 1.1693 | 17.8876 | 93.16% | 9.3165 | 14.0476 | 1.3124 | -0.18508 | 1.3544 | 0 | 0 | 0 | 14.0476 | 1.3124 | 0 | 1.3544 | 0 | 0.093428 | 15.2666 | 0
264.4583 | 2023-09-21 | 12:00 | 12:59 | -0.05 |  |  | -0.05 |  |  | 194.751 | 0.19475 | 0.056867 | 0.0068673 | 771.472 | 0.77147 | 19.1066 | 99.51% | 9.9513 | 15.2666 | 0.093428 | 0.0068673 | 0.7646 | 0 | 0 | 0 | 15.2666 | 0.093428 | 0 | 0.10381 | 0.6608 | 0 | 15.36 | 0.6608
264.5 | 2023-09-21 | 13:00 | 13:59 | 0.03 |  |  | 0 |  |  | 337.61 | 0.33761 | 0.098582 | 0.12858 | 1324.506 | 1.3245 | 19.2 | 100% | 10 | 15.36 | 0 | 0.12858 | 1.1959 | 0 | 0 | 0 | 15.36 | 0 | 0 | 0 | 1.1959 | 0 | 15.36 | 1.1959
264.5417 | 2023-09-21 | 14:00 | 14:59 | 0.04 |  |  | 0 |  |  | 272.144 | 0.27214 | 0.079466 | 0.11947 | 1059.894 | 1.0599 | 19.2 | 100% | 10 | 15.36 | 0 | 0.11947 | 0.94043 | 0 | 0 | 0 | 15.36 | 0 | 0 | 0 | 0.94043 | 0 | 15.36 | 0.94043
264.5833 | 2023-09-21 | 15:00 | 15:59 | -0.18 |  |  | -0.18 |  |  | 163.948 | 0.16395 | 0.047873 | -0.13213 | 645.123 | 0.64512 | 19.2 | 100% | 10 | 15.36 | 0 | -0.13213 | 0.77725 | 0 | 0 | 0 | 15.36 | 0 | 0 | 0 | 0.77725 | 0 | 15.36 | 0.77725
264.625 | 2023-09-21 | 16:00 | 16:59 | -0.15 |  |  | -0.15 |  |  | 89.471 | 0.089471 | 0.026126 | -0.12387 | 353.416 | 0.35342 | 19.2 | 100% | 10 | 15.36 | 0 | -0.12387 | 0.47729 | 0 | 0 | 0 | 15.36 | 0 | 0 | 0 | 0.47729 | 0 | 15.36 | 0.47729
264.6667 | 2023-09-21 | 17:00 | 17:59 | 0.04 |  |  | 0 |  |  | 94.651 | 0.094651 | 0.027638 | 0.067638 | 373.44 | 0.37344 | 19.2 | 100% | 10 | 15.36 | 0 | 0.067638 | 0.3058 | 0 | 0 | 0 | 15.36 | 0 | 0 | 0 | 0.3058 | 0 | 15.36 | 0.3058
264.7083 | 2023-09-21 | 18:00 | 18:59 | 1.43 |  |  | 0 |  |  | 239.107 | 0.23911 | 0.069819 | 1.4998 | 156.451 | 0.15645 | 19.2 | 100% | 10 | 15.36 | 0 | 0.15645 | 0 | 1.3434 | 1.3434 | 0 | 14.0166 | 1.3434 | 0 | 0 | 0 | 1.3434 | 14.0166 | 0
264.75 | 2023-09-21 | 19:00 | 19:59 | 0.26 |  |  | 0 |  |  | 0 | 0 | 0 | 0.26 | 0 | 0 | 17.8566 | 93% | 9.3003 | 14.0166 | 1.3434 | 0 | 0 | 0.26 | 0.26 | 0 | 13.7566 | 1.6034 | 0 | 0 | 0 | 1.6034 | 13.7566 | 0
264.7917 | 2023-09-21 | 20:00 | 20:59 | 0.54 |  |  | 0 |  |  | 0 | 0 | 0 | 0.54 | 0 | 0 | 17.5966 | 91.65% | 9.1649 | 13.7566 | 1.6034 | 0 | 0 | 0.54 | 0.54 | 0 | 13.2166 | 2.1434 | 0 | 0 | 0 | 2.1434 | 13.2166 | 0
264.8333 | 2023-09-21 | 21:00 | 21:59 | 0.44 |  |  | 0 |  |  | 0 | 0 | 0 | 0.44 | 0 | 0 | 17.0566 | 88.84% | 8.8837 | 13.2166 | 2.1434 | 0 | 0 | 0.44 | 0.44 | 0 | 12.7766 | 2.5834 | 0 | 0 | 0 | 2.5834 | 12.7766 | 0
264.875 | 2023-09-21 | 22:00 | 22:59 | 0.29 |  |  | 0 |  |  | 0 | 0 | 0 | 0.29 | 0 | 0 | 16.6166 | 86.54% | 8.6545 | 12.7766 | 2.5834 | 0 | 0 | 0.29 | 0.29 | 0 | 12.4866 | 2.8734 | 0 | 0 | 0 | 2.8734 | 12.4866 | 0
264.9167 | 2023-09-21 | 23:00 | 23:59 | 0.23 |  |  | 0 |  |  | 0 | 0 | 0 | 0.23 | 0 | 0 | 16.3266 | 85.03% | 8.5035 | 12.4866 | 2.8734 | 0 | 0 | 0.23 | 0.23 | 0 | 12.2566 | 3.1034 | 0 | 0 | 0 | 3.1034 | 12.2566 | 0
264.9583 | 2023-09-22 | 0:00 | 0:59 | 0.23 |  |  | 0 |  |  | 0 | 0 | 0 | 0.23 | 0 | 0 | 16.0966 | 83.84% | 8.3837 | 12.2566 | 3.1034 | 0 | 0 | 0.23 | 0.23 | 0 | 12.0266 | 3.3334 | 0 | 0 | 0 | 3.3334 | 12.0266 | 0
265 | 2023-09-22 | 1:00 | 1:59 | 0.23 |  |  | 0 |  |  | 0 | 0 | 0 | 0.23 | 0 | 0 | 15.8666 | 82.64% | 8.2639 | 12.0266 | 3.3334 | 0 | 0 | 0.23 | 0.23 | 0 | 11.7966 | 3.5634 | 0 | 0 | 0 | 3.5634 | 11.7966 | 0
265.0417 | 2023-09-22 | 2:00 | 2:59 | 0.16 |  |  | 0 |  |  | 0 | 0 | 0 | 0.16 | 0 | 0 | 15.6366 | 81.44% | 8.1441 | 11.7966 | 3.5634 | 0 | 0 | 0.16 | 0.16 | 0 | 11.6366 | 3.7234 | 0 | 0 | 0 | 3.7234 | 11.6366 | 0
265.0833 | 2023-09-22 | 3:00 | 3:59 | 0.15 |  |  | 0 |  |  | 0 | 0 | 0 | 0.15 | 0 | 0 | 15.4766 | 80.61% | 8.0607 | 11.6366 | 3.7234 | 0 | 0 | 0.15 | 0.15 | 0 | 11.4866 | 3.8734 | 0 | 0 | 0 | 3.8734 | 11.4866 | 0
265.125 | 2023-09-22 | 4:00 | 4:59 | 0.15 |  |  | 0 |  |  | 0 | 0 | 0 | 0.15 | 0 | 0 | 15.3266 | 79.83% | 7.9826 | 11.4866 | 3.8734 | 0 | 0 | 0.15 | 0.15 | 0 | 11.3366 | 4.0234 | 0 | 0 | 0 | 4.0234 | 11.3366 | 0
265.1667 | 2023-09-22 | 5:00 | 5:59 | 0.15 |  |  | 0 |  |  | 0 | 0 | 0 | 0.15 | 0 | 0 | 15.1766 | 79.04% | 7.9045 | 11.3366 | 4.0234 | 0 | 0 | 0.15 | 0.15 | 0 | 11.1866 | 4.1734 | 0 | 0 | 0 | 4.1734 | 11.1866 | 0
265.2083 | 2023-09-22 | 6:00 | 6:59 | 0.15 |  |  | 0 |  |  | 0 | 0 | 0 | 0.15 | 0 | 0 | 15.0266 | 78.26% | 7.8264 | 11.1866 | 4.1734 | 0 | 0 | 0.15 | 0.15 | 0 | 11.0366 | 4.3234 | 0 | 0 | 0 | 4.3234 | 11.0366 | 0
265.25 | 2023-09-22 | 7:00 | 7:59 | 0.14 |  |  | 0 |  |  | 3.578 | 0.003578 | 0.0010448 | 0.14104 | 13.55 | 0.01355 | 14.8766 | 77.48% | 7.7482 | 11.0366 | 4.3234 | 0.01355 | 0 | 0.12749 | 0.12749 | 0 | 10.9091 | 4.4509 | 0 | 0 | 0 | 4.4509 | 10.9091 | 0
265.2917 | 2023-09-22 | 8:00 | 8:59 | 6.89 |  |  | 0 |  |  | 37.988 | 0.037988 | 0.011092 | 6.9011 | 149.666 | 0.14967 | 14.7491 | 76.82% | 7.6818 | 10.9091 | 4.4509 | 0.14967 | 0 | 6.7514 | 6.7514 | 0 | 4.1577 | 11.2023 | 0 | 0 | 0 | 11.2023 | 4.1577 | 0
265.3333 | 2023-09-22 | 9:00 | 9:59 | 0.12 |  |  | 0 |  |  | 274.59 | 0.27459 | 0.08018 | 0.20018 | 1187.36 | 1.1874 | 7.9977 | 41.65% | 4.1655 | 4.1577 | 11.2023 | 0.20018 | 0.98718 | 0 | 0 | 0 | 4.1577 | 11.2023 | 0 | 0.98718 | 0 | 10.3138 | 5.0462 | 0
265.375 | 2023-09-22 | 10:00 | 10:59 | -0.01 |  |  | -0.01 |  |  | 231.141 | 0.23114 | 0.067493 | 0.057493 | 930.549 | 0.93055 | 8.8862 | 46.28% | 4.6282 | 5.0462 | 10.3138 | 0.057493 | 0.87306 | 0 | 0 | 0 | 5.0462 | 10.3138 | 0 | 0.87306 | 0 | 9.5281 | 5.8319 | 0
265.4167 | 2023-09-22 | 11:00 | 11:59 | -0.16 |  |  | -0.16 |  |  | 248.089 | 0.24809 | 0.072442 | -0.087558 | 991.831 | 0.99183 | 9.6719 | 50.37% | 5.0375 | 5.8319 | 9.5281 | -0.087558 | 1.0794 | 0 | 0 | 0 | 5.8319 | 9.5281 | 0 | 1.0794 | 0 | 8.5566 | 6.8034 | 0
265.4583 | 2023-09-22 | 12:00 | 12:59 | 0.01 |  |  | 0 |  |  | 461.786 | 0.46179 | 0.13484 | 0.14484 | 1844.142 | 1.8441 | 10.6434 | 55.43% | 5.5434 | 6.8034 | 8.5566 | 0.14484 | 1.6993 | 0 | 0 | 0 | 6.8034 | 8.5566 | 0 | 1.6993 | 0 | 7.0273 | 8.3327 | 0
265.5 | 2023-09-22 | 13:00 | 13:59 | 0.07 |  |  | 0 |  |  | 236.569 | 0.23657 | 0.069078 | 0.13908 | 932.7 | 0.9327 | 12.1727 | 63.4% | 6.34 | 8.3327 | 7.0273 | 0.13908 | 0.79362 | 0 | 0 | 0 | 8.3327 | 7.0273 | 0 | 0.79362 | 0 | 6.313 | 9.047 | 0
265.5417 | 2023-09-22 | 14:00 | 14:59 | 0.08 |  |  | 0 |  |  | 670.223 | 0.67022 | 0.19571 | 0.27571 | 2436.768 | 2.4368 | 12.887 | 67.12% | 6.712 | 9.047 | 6.313 | 0.27571 | 2.1611 | 0 | 0 | 0 | 9.047 | 6.313 | 0 | 2.1611 | 0 | 4.368 | 10.992 | 0
265.5833 | 2023-09-22 | 15:00 | 15:59 | -0.12 |  |  | -0.12 |  |  | 1356.113 | 1.3561 | 0.39598 | 0.27598 | 3801.107 | 3.8011 | 14.832 | 77.25% | 7.725 | 10.992 | 4.368 | 0.27598 | 3.5251 | 0 | 0 | 0 | 10.992 | 4.368 | 0 | 3.5251 | 0 | 1.1954 | 14.1646 | 0
265.625 | 2023-09-22 | 16:00 | 16:59 | -0.1 |  |  | -0.1 |  |  | 1118.173 | 1.1182 | 0.32651 | 0.22651 | 2196.32 | 2.1963 | 18.0046 | 93.77% | 9.3774 | 14.1646 | 1.1954 | 0.22651 | 1.9698 | 0 | 0 | 0 | 14.1646 | 1.1954 | 0 | 1.3283 | 0.64156 | 0 | 15.36 | 0.64156
265.6667 | 2023-09-22 | 17:00 | 17:59 | 0.09 |  |  | 0 |  |  | 759.826 | 0.75983 | 0.22187 | 0.31187 | 566.451 | 0.56645 | 19.2 | 100% | 10 | 15.36 | 0 | 0.31187 | 0.25458 | 0 | 0 | 0 | 15.36 | 0 | 0 | 0 | 0.25458 | 0 | 15.36 | 0.25458
265.7083 | 2023-09-22 | 18:00 | 18:59 | 6.12 |  |  | 0 |  |  | 252.317 | 0.25232 | 0.073677 | 6.1937 | 125.655 | 0.12565 | 19.2 | 100% | 10 | 15.36 | 0 | 0.12565 | 0 | 6.068 | 6.068 | 0 | 9.292 | 6.068 | 0 | 0 | 0 | 6.068 | 9.292 | 0
265.75 | 2023-09-22 | 19:00 | 19:59 | 4.95 |  |  | 0 |  |  | 0 | 0 | 0 | 4.95 | 0 | 0 | 13.132 | 68.4% | 6.8396 | 9.292 | 6.068 | 0 | 0 | 4.95 | 4.95 | 0 | 4.342 | 11.018 | 0 | 0 | 0 | 11.018 | 4.342 | 0
265.7917 | 2023-09-22 | 20:00 | 20:59 | 0.27 |  |  | 0 |  |  | 0 | 0 | 0 | 0.27 | 0 | 0 | 8.182 | 42.61% | 4.2614 | 4.342 | 11.018 | 0 | 0 | 0.27 | 0.27 | 0 | 4.072 | 11.288 | 0 | 0 | 0 | 11.288 | 4.072 | 0
265.8333 | 2023-09-22 | 21:00 | 21:59 | 0.28 |  |  | 0 |  |  | 0 | 0 | 0 | 0.28 | 0 | 0 | 7.912 | 41.21% | 4.1208 | 4.072 | 11.288 | 0 | 0 | 0.28 | 0.28 | 0 | 3.792 | 11.568 | 0 | 0 | 0 | 11.568 | 3.792 | 0
265.875 | 2023-09-22 | 22:00 | 22:59 | 0.26 |  |  | 0 |  |  | 0 | 0 | 0 | 0.26 | 0 | 0 | 7.632 | 39.75% | 3.975 | 3.792 | 11.568 | 0 | 0 | 0.26 | 0.26 | 0 | 3.532 | 11.828 | 0 | 0 | 0 | 11.828 | 3.532 | 0
265.9167 | 2023-09-22 | 23:00 | 23:59 | 0.24 |  |  | 0 |  |  | 0 | 0 | 0 | 0.24 | 0 | 0 | 7.372 | 38.4% | 3.8396 | 3.532 | 11.828 | 0 | 0 | 0.24 | 0.24 | 0 | 3.292 | 12.068 | 0 | 0 | 0 | 12.068 | 3.292 | 0
265.9583 | 2023-09-23 | 0:00 | 0:59 | 0.24 |  |  | 0 |  |  | 0 | 0 | 0 | 0.24 | 0 | 0 | 7.132 | 37.15% | 3.7146 | 3.292 | 12.068 | 0 | 0 | 0.24 | 0.24 | 0 | 3.052 | 12.308 | 0 | 0 | 0 | 12.308 | 3.052 | 0
266 | 2023-09-23 | 1:00 | 1:59 | 0.24 |  |  | 0 |  |  | 0 | 0 | 0 | 0.24 | 0 | 0 | 6.892 | 35.9% | 3.5896 | 3.052 | 12.308 | 0 | 0 | 0.24 | 0.24 | 0 | 2.812 | 12.548 | 0 | 0 | 0 | 12.548 | 2.812 | 0
266.0417 | 2023-09-23 | 2:00 | 2:59 | 0.18 |  |  | 0 |  |  | 0 | 0 | 0 | 0.18 | 0 | 0 | 6.652 | 34.65% | 3.4646 | 2.812 | 12.548 | 0 | 0 | 0.18 | 0.18 | 0 | 2.632 | 12.728 | 0 | 0 | 0 | 12.728 | 2.632 | 0
266.0833 | 2023-09-23 | 3:00 | 3:59 | 0.17 |  |  | 0 |  |  | 0 | 0 | 0 | 0.17 | 0 | 0 | 6.472 | 33.71% | 3.3708 | 2.632 | 12.728 | 0 | 0 | 0.17 | 0.17 | 0 | 2.462 | 12.898 | 0 | 0 | 0 | 12.898 | 2.462 | 0
266.125 | 2023-09-23 | 4:00 | 4:59 | 0.17 |  |  | 0 |  |  | 0 | 0 | 0 | 0.17 | 0 | 0 | 6.302 | 32.82% | 3.2823 | 2.462 | 12.898 | 0 | 0 | 0.17 | 0.17 | 0 | 2.292 | 13.068 | 0 | 0 | 0 | 13.068 | 2.292 | 0
266.1667 | 2023-09-23 | 5:00 | 5:59 | 0.17 |  |  | 0 |  |  | 0 | 0 | 0 | 0.17 | 0 | 0 | 6.132 | 31.94% | 3.1937 | 2.292 | 13.068 | 0 | 0 | 0.17 | 0.17 | 0 | 2.122 | 13.238 | 0 | 0 | 0 | 13.238 | 2.122 | 0
266.2083 | 2023-09-23 | 6:00 | 6:59 | 0.17 |  |  | 0 |  |  | 0 | 0 | 0 | 0.17 | 0 | 0 | 5.962 | 31.05% | 3.1052 | 2.122 | 13.238 | 0 | 0 | 0.17 | 0.17 | 0 | 1.952 | 13.408 | 0 | 0 | 0 | 13.408 | 1.952 | 0
266.25 | 2023-09-23 | 7:00 | 7:59 | 0.17 |  |  | 0 |  |  | 21.683 | 0.021683 | 0.0063314 | 0.17633 | 743.574 | 0.74357 | 5.792 | 30.17% | 3.0167 | 1.952 | 13.408 | 0.17633 | 0.56724 | 0 | 0 | 0 | 1.952 | 13.408 | 0 | 0.56724 | 0 | 12.8975 | 2.4625 | 0
266.2917 | 2023-09-23 | 8:00 | 8:59 | 0.16 |  |  | 0 |  |  | 207.598 | 0.2076 | 0.060619 | 0.22062 | 3267.422 | 3.2674 | 6.3025 | 32.83% | 3.2826 | 2.4625 | 12.8975 | 0.22062 | 3.0468 | 0 | 0 | 0 | 2.4625 | 12.8975 | 0 | 3.0468 | 0 | 10.1554 | 5.2046 | 0
266.3333 | 2023-09-23 | 9:00 | 9:59 | 0.34 |  |  | 0 |  |  | 649.442 | 0.64944 | 0.18964 | 0.52964 | 4740.782 | 4.7408 | 9.0446 | 47.11% | 4.7107 | 5.2046 | 10.1554 | 0.52964 | 4.2111 | 0 | 0 | 0 | 5.2046 | 10.1554 | 0 | 4.2111 | 0 | 6.3653 | 8.9947 | 0
266.375 | 2023-09-23 | 10:00 | 10:59 | 0.23 |  |  | 0 |  |  | 1030.92 | 1.0309 | 0.30103 | 0.53103 | 5620.366 | 5.6204 | 12.8347 | 66.85% | 6.6847 | 8.9947 | 6.3653 | 0.53103 | 5.0893 | 0 | 0 | 0 | 8.9947 | 6.3653 | 0 | 5.0893 | 0 | 1.7849 | 13.5751 | 0
266.4167 | 2023-09-23 | 11:00 | 11:59 | 0.17 |  |  | 0 |  |  | 1292.695 | 1.2927 | 0.37747 | 0.54747 | 6060.218 | 6.0602 | 17.4151 | 90.7% | 9.0703 | 13.5751 | 1.7849 | 0.54747 | 5.5128 | 0 | 0 | 0 | 13.5751 | 1.7849 | 0 | 1.9833 | 3.5295 | 0 | 15.36 | 3.5295
266.4583 | 2023-09-23 | 12:00 | 12:59 | 0.03 |  |  | 0 |  |  | 1449.963 | 1.45 | 0.42339 | 0.45339 | 6049.936 | 6.0499 | 19.2 | 100% | 10 | 15.36 | 0 | 0.45339 | 5.5965 | 0 | 0 | 0 | 15.36 | 0 | 0 | 0 | 5.5965 | 0 | 15.36 | 5.5965
266.5 | 2023-09-23 | 13:00 | 13:59 | 0.25 |  |  | 0 |  |  | 1510.102 | 1.5101 | 0.44095 | 0.69095 | 5650.318 | 5.6503 | 19.2 | 100% | 10 | 15.36 | 0 | 0.69095 | 4.9594 | 0 | 0 | 0 | 15.36 | 0 | 0 | 0 | 4.9594 | 0 | 15.36 | 4.9594
266.5417 | 2023-09-23 | 14:00 | 14:59 | 0.18 |  |  | 0 |  |  | 1471.018 | 1.471 | 0.42954 | 0.60954 | 4862.755 | 4.8628 | 19.2 | 100% | 10 | 15.36 | 0 | 0.60954 | 4.2532 | 0 | 0 | 0 | 15.36 | 0 | 0 | 0 | 4.2532 | 0 | 15.36 | 4.2532
266.5833 | 2023-09-23 | 15:00 | 15:59 | -0.06 |  |  | -0.06 |  |  | 1348.058 | 1.3481 | 0.39363 | 0.33363 | 3764.369 | 3.7644 | 19.2 | 100% | 10 | 15.36 | 0 | 0.33363 | 3.4307 | 0 | 0 | 0 | 15.36 | 0 | 0 | 0 | 3.4307 | 0 | 15.36 | 3.4307
266.625 | 2023-09-23 | 16:00 | 16:59 | -0.09 |  |  | -0.09 |  |  | 1127.127 | 1.1271 | 0.32912 | 0.23912 | 2170.905 | 2.1709 | 19.2 | 100% | 10 | 15.36 | 0 | 0.23912 | 1.9318 | 0 | 0 | 0 | 15.36 | 0 | 0 | 0 | 1.9318 | 0 | 15.36 | 1.9318
266.6667 | 2023-09-23 | 17:00 | 17:59 | 0.08 |  |  | 0 |  |  | 765.033 | 0.76503 | 0.22339 | 0.30339 | 553.175 | 0.55317 | 19.2 | 100% | 10 | 15.36 | 0 | 0.30339 | 0.24979 | 0 | 0 | 0 | 15.36 | 0 | 0 | 0 | 0.24979 | 0 | 15.36 | 0.24979
266.7083 | 2023-09-23 | 18:00 | 18:59 | 0.16 |  |  | 0 |  |  | 246.928 | 0.24693 | 0.072103 | 0.2321 | 113.496 | 0.1135 | 19.2 | 100% | 10 | 15.36 | 0 | 0.1135 | 0 | 0.11861 | 0.11861 | 0 | 15.2414 | 0.11861 | 0 | 0 | 0 | 0.11861 | 15.2414 | 0
266.75 | 2023-09-23 | 19:00 | 19:59 | 0.17 |  |  | 0 |  |  | 0 | 0 | 0 | 0.17 | 0 | 0 | 19.0814 | 99.38% | 9.9382 | 15.2414 | 0.11861 | 0 | 0 | 0.17 | 0.17 | 0 | 15.0714 | 0.28861 | 0 | 0 | 0 | 0.28861 | 15.0714 | 0
266.7917 | 2023-09-23 | 20:00 | 20:59 | 0.17 |  |  | 0 |  |  | 0 | 0 | 0 | 0.17 | 0 | 0 | 18.9114 | 98.5% | 9.8497 | 15.0714 | 0.28861 | 0 | 0 | 0.17 | 0.17 | 0 | 14.9014 | 0.45861 | 0 | 0 | 0 | 0.45861 | 14.9014 | 0
266.8333 | 2023-09-23 | 21:00 | 21:59 | 0.17 |  |  | 0 |  |  | 0 | 0 | 0 | 0.17 | 0 | 0 | 18.7414 | 97.61% | 9.7611 | 14.9014 | 0.45861 | 0 | 0 | 0.17 | 0.17 | 0 | 14.7314 | 0.62861 | 0 | 0 | 0 | 0.62861 | 14.7314 | 0
266.875 | 2023-09-23 | 22:00 | 22:59 | 0.16 |  |  | 0 |  |  | 0 | 0 | 0 | 0.16 | 0 | 0 | 18.5714 | 96.73% | 9.6726 | 14.7314 | 0.62861 | 0 | 0 | 0.16 | 0.16 | 0 | 14.5714 | 0.78861 | 0 | 0 | 0 | 0.78861 | 14.5714 | 0
266.9167 | 2023-09-23 | 23:00 | 23:59 | 3.83 |  |  | 0 |  |  | 0 | 0 | 0 | 3.83 | 0 | 0 | 18.4114 | 95.89% | 9.5893 | 14.5714 | 0.78861 | 0 | 0 | 3.83 | 3.83 | 0 | 10.7414 | 4.6186 | 0 | 0 | 0 | 4.6186 | 10.7414 | 0
266.9583 | 2023-09-24 | 0:00 | 0:59 | 2.34 |  |  | 0 |  |  | 0 | 0 | 0 | 2.34 | 0 | 0 | 14.5814 | 75.94% | 7.5945 | 10.7414 | 4.6186 | 0 | 0 | 2.34 | 2.34 | 0 | 8.4014 | 6.9586 | 0 | 0 | 0 | 6.9586 | 8.4014 | 0
267 | 2023-09-24 | 1:00 | 1:59 | 0.17 |  |  | 0 |  |  | 0 | 0 | 0 | 0.17 | 0 | 0 | 12.2414 | 63.76% | 6.3757 | 8.4014 | 6.9586 | 0 | 0 | 0.17 | 0.17 | 0 | 8.2314 | 7.1286 | 0 | 0 | 0 | 7.1286 | 8.2314 | 0
267.0417 | 2023-09-24 | 2:00 | 2:59 | 0.32 |  |  | 0 |  |  | 0 | 0 | 0 | 0.32 | 0 | 0 | 12.0714 | 62.87% | 6.2872 | 8.2314 | 7.1286 | 0 | 0 | 0.32 | 0.32 | 0 | 7.9114 | 7.4486 | 0 | 0 | 0 | 7.4486 | 7.9114 | 0
267.0833 | 2023-09-24 | 3:00 | 3:59 | 0.19 |  |  | 0 |  |  | 0 | 0 | 0 | 0.19 | 0 | 0 | 11.7514 | 61.21% | 6.1205 | 7.9114 | 7.4486 | 0 | 0 | 0.19 | 0.19 | 0 | 7.7214 | 7.6386 | 0 | 0 | 0 | 7.6386 | 7.7214 | 0
267.125 | 2023-09-24 | 4:00 | 4:59 | 0.18 |  |  | 0 |  |  | 0 | 0 | 0 | 0.18 | 0 | 0 | 11.5614 | 60.22% | 6.0216 | 7.7214 | 7.6386 | 0 | 0 | 0.18 | 0.18 | 0 | 7.5414 | 7.8186 | 0 | 0 | 0 | 7.8186 | 7.5414 | 0
267.1667 | 2023-09-24 | 5:00 | 5:59 | 0.17 |  |  | 0 |  |  | 0 | 0 | 0 | 0.17 | 0 | 0 | 11.3814 | 59.28% | 5.9278 | 7.5414 | 7.8186 | 0 | 0 | 0.17 | 0.17 | 0 | 7.3714 | 7.9886 | 0 | 0 | 0 | 7.9886 | 7.3714 | 0
267.2083 | 2023-09-24 | 6:00 | 6:59 | 0.19 |  |  | 0 |  |  | 0 | 0 | 0 | 0.19 | 0 | 0 | 11.2114 | 58.39% | 5.8393 | 7.3714 | 7.9886 | 0 | 0 | 0.19 | 0.19 | 0 | 7.1814 | 8.1786 | 0 | 0 | 0 | 8.1786 | 7.1814 | 0
267.25 | 2023-09-24 | 7:00 | 7:59 | 0.17 |  |  | 0 |  |  | 21.45 | 0.02145 | 0.0062634 | 0.17626 | 674.842 | 0.67484 | 11.0214 | 57.4% | 5.7403 | 7.1814 | 8.1786 | 0.17626 | 0.49858 | 0 | 0 | 0 | 7.1814 | 8.1786 | 0 | 0.49858 | 0 | 7.7299 | 7.6301 | 0
267.2917 | 2023-09-24 | 8:00 | 8:59 | 0.14 |  |  | 0 |  |  | 206.419 | 0.20642 | 0.060274 | 0.20027 | 3238.037 | 3.238 | 11.4701 | 59.74% | 5.974 | 7.6301 | 7.7299 | 0.20027 | 3.0378 | 0 | 0 | 0 | 7.6301 | 7.7299 | 0 | 3.0378 | 0 | 4.9959 | 10.3641 | 0
267.3333 | 2023-09-24 | 9:00 | 9:59 | 0.08 |  |  | 0 |  |  | 642.412 | 0.64241 | 0.18758 | 0.26758 | 4648.828 | 4.6488 | 14.2041 | 73.98% | 7.398 | 10.3641 | 4.9959 | 0.26758 | 4.3812 | 0 | 0 | 0 | 10.3641 | 4.9959 | 0 | 4.3812 | 0 | 1.0528 | 14.3072 | 0
267.375 | 2023-09-24 | 10:00 | 10:59 | 0.39 |  |  | 0 |  |  | 1003.295 | 1.0033 | 0.29296 | 0.68296 | 5438.996 | 5.439 | 18.1472 | 94.52% | 9.4517 | 14.3072 | 1.0528 | 0.68296 | 4.756 | 0 | 0 | 0 | 14.3072 | 1.0528 | 0 | 1.1698 | 3.5863 | 0 | 15.36 | 3.5863
267.4167 | 2023-09-24 | 11:00 | 11:59 | 0.87 |  |  | 0 |  |  | 1245.278 | 1.2453 | 0.36362 | 1.2336 | 5830.467 | 5.8305 | 19.2 | 100% | 10 | 15.36 | 0 | 1.2336 | 4.5968 | 0 | 0 | 0 | 15.36 | 0 | 0 | 0 | 4.5968 | 0 | 15.36 | 4.5968
267.4583 | 2023-09-24 | 12:00 | 12:59 | 8.2 |  |  | 0 |  |  | 1416.209 | 1.4162 | 0.41353 | 8.6135 | 5904.3 | 5.9043 | 19.2 | 100% | 10 | 15.36 | 0 | 5.9043 | 0 | 2.7092 | 2.7092 | 0 | 12.6508 | 2.7092 | 0 | 0 | 0 | 2.7092 | 12.6508 | 0
267.5 | 2023-09-24 | 13:00 | 13:59 | 7.21 |  |  | 0 |  |  | 1490.492 | 1.4905 | 0.43522 | 7.6452 | 5553.123 | 5.5531 | 16.4908 | 85.89% | 8.5889 | 12.6508 | 2.7092 | 5.5531 | 0 | 2.0921 | 2.0921 | 0 | 10.5587 | 4.8013 | 0 | 0 | 0 | 4.8013 | 10.5587 | 0
267.5417 | 2023-09-24 | 14:00 | 14:59 | 10.66 |  |  | 0 |  |  | 1470.569 | 1.4706 | 0.42941 | 11.0894 | 4820.353 | 4.8204 | 14.3987 | 74.99% | 7.4993 | 10.5587 | 4.8013 | 4.8204 | 0 | 6.2691 | 6.2691 | 0 | 4.2896 | 11.0704 | 0 | 0 | 0 | 11.0704 | 4.2896 | 0
267.5833 | 2023-09-24 | 15:00 | 15:59 | 7.15 |  |  | 0 |  |  | 1345.191 | 1.3452 | 0.3928 | 7.5428 | 3714.322 | 3.7143 | 8.1296 | 42.34% | 4.2342 | 4.2896 | 11.0704 | 3.7143 | 0 | 3.8285 | 3.8285 | 0 | 0.46114 | 14.8989 | 0 | 0 | 0 | 14.8989 | 0.46114 | 0
267.625 | 2023-09-24 | 16:00 | 16:59 | 7.17 |  |  | 0 |  |  | 1105.259 | 1.1053 | 0.32274 | 7.4927 | 2113.533 | 2.1135 | 4.3011 | 22.4% | 2.2402 | 0.46114 | 14.8989 | 2.1135 | 0 | 5.3792 | 0.46114 | 4.9181 | 0 | 15.36 | 4.9181 | 0 | 0 | 15.36 | 0 | 0
267.6667 | 2023-09-24 | 17:00 | 17:59 | 8.29 |  |  | 0 |  |  | 730.425 | 0.73042 | 0.21328 | 8.5033 | 531.133 | 0.53113 | 3.84 | 20% | 2 | 0 | 15.36 | 0.53113 | 0 | 7.9722 | 0 | 7.9722 | 0 | 15.36 | 7.9722 | 0 | 0 | 15.36 | 0 | 0
267.7083 | 2023-09-24 | 18:00 | 18:59 | 9.09 |  |  | 0 |  |  | 217.106 | 0.21711 | 0.063395 | 9.1534 | 118.984 | 0.11898 | 3.84 | 20% | 2 | 0 | 15.36 | 0.11898 | 0 | 9.0344 | 0 | 9.0344 | 0 | 15.36 | 9.0344 | 0 | 0 | 15.36 | 0 | 0
267.75 | 2023-09-24 | 19:00 | 19:59 | 5.91 |  |  | 0 |  |  | 0 | 0 | 0 | 5.91 | 0 | 0 | 3.84 | 20% | 2 | 0 | 15.36 | 0 | 0 | 5.91 | 0 | 5.91 | 0 | 15.36 | 5.91 | 0 | 0 | 15.36 | 0 | 0
267.7917 | 2023-09-24 | 20:00 | 20:59 | 0.59 |  |  | 0 |  |  | 0 | 0 | 0 | 0.59 | 0 | 0 | 3.84 | 20% | 2 | 0 | 15.36 | 0 | 0 | 0.59 | 0 | 0.59 | 0 | 15.36 | 0.59 | 0 | 0 | 15.36 | 0 | 0
267.8333 | 2023-09-24 | 21:00 | 21:59 | 0.37 |  |  | 0 |  |  | 0 | 0 | 0 | 0.37 | 0 | 0 | 3.84 | 20% | 2 | 0 | 15.36 | 0 | 0 | 0.37 | 0 | 0.37 | 0 | 15.36 | 0.37 | 0 | 0 | 15.36 | 0 | 0
267.875 | 2023-09-24 | 22:00 | 22:59 | 0.24 |  |  | 0 |  |  | 0 | 0 | 0 | 0.24 | 0 | 0 | 3.84 | 20% | 2 | 0 | 15.36 | 0 | 0 | 0.24 | 0 | 0.24 | 0 | 15.36 | 0.24 | 0 | 0 | 15.36 | 0 | 0
267.9167 | 2023-09-24 | 23:00 | 23:59 | 0.23 |  |  | 0 |  |  | 0 | 0 | 0 | 0.23 | 0 | 0 | 3.84 | 20% | 2 | 0 | 15.36 | 0 | 0 | 0.23 | 0 | 0.23 | 0 | 15.36 | 0.23 | 0 | 0 | 15.36 | 0 | 0
267.9583 | 2023-09-25 | 0:00 | 0:59 | 0.18 |  |  | 0 |  |  | 0 | 0 | 0 | 0.18 | 0 | 0 | 3.84 | 20% | 2 | 0 | 15.36 | 0 | 0 | 0.18 | 0 | 0.18 | 0 | 15.36 | 0.18 | 0 | 0 | 15.36 | 0 | 0
268 | 2023-09-25 | 1:00 | 1:59 | 0.16 |  |  | 0 |  |  | 0 | 0 | 0 | 0.16 | 0 | 0 | 3.84 | 20% | 2 | 0 | 15.36 | 0 | 0 | 0.16 | 0 | 0.16 | 0 | 15.36 | 0.16 | 0 | 0 | 15.36 | 0 | 0
268.0417 | 2023-09-25 | 2:00 | 2:59 | 0.16 |  |  | 0 |  |  | 0 | 0 | 0 | 0.16 | 0 | 0 | 3.84 | 20% | 2 | 0 | 15.36 | 0 | 0 | 0.16 | 0 | 0.16 | 0 | 15.36 | 0.16 | 0 | 0 | 15.36 | 0 | 0
268.0833 | 2023-09-25 | 3:00 | 3:59 | 0.16 |  |  | 0 |  |  | 0 | 0 | 0 | 0.16 | 0 | 0 | 3.84 | 20% | 2 | 0 | 15.36 | 0 | 0 | 0.16 | 0 | 0.16 | 0 | 15.36 | 0.16 | 0 | 0 | 15.36 | 0 | 0
268.125 | 2023-09-25 | 4:00 | 4:59 | 0.16 |  |  | 0 |  |  | 0 | 0 | 0 | 0.16 | 0 | 0 | 3.84 | 20% | 2 | 0 | 15.36 | 0 | 0 | 0.16 | 0 | 0.16 | 0 | 15.36 | 0.16 | 0 | 0 | 15.36 | 0 | 0
268.1667 | 2023-09-25 | 5:00 | 5:59 | 0.16 |  |  | 0 |  |  | 0 | 0 | 0 | 0.16 | 0 | 0 | 3.84 | 20% | 2 | 0 | 15.36 | 0 | 0 | 0.16 | 0 | 0.16 | 0 | 15.36 | 0.16 | 0 | 0 | 15.36 | 0 | 0
268.2083 | 2023-09-25 | 6:00 | 6:59 | 0.43 |  |  | 0 |  |  | 0 | 0 | 0 | 0.43 | 0 | 0 | 3.84 | 20% | 2 | 0 | 15.36 | 0 | 0 | 0.43 | 0 | 0.43 | 0 | 15.36 | 0.43 | 0 | 0 | 15.36 | 0 | 0
268.25 | 2023-09-25 | 7:00 | 7:59 | 0.29 |  |  | 0 |  |  | 22.097 | 0.022097 | 0.0064523 | 0.29645 | 586.403 | 0.5864 | 3.84 | 20% | 2 | 0 | 15.36 | 0.29645 | 0.28995 | 0 | 0 | 0 | 0 | 15.36 | 0 | 0.28995 | 0 | 15.099 | 0.26096 | 0
268.2917 | 2023-09-25 | 8:00 | 8:59 | 0.28 |  |  | 0 |  |  | 202.654 | 0.20265 | 0.059175 | 0.33917 | 3095.445 | 3.0954 | 4.101 | 21.36% | 2.1359 | 0.26096 | 15.099 | 0.33917 | 2.7563 | 0 | 0 | 0 | 0.26096 | 15.099 | 0 | 2.7563 | 0 | 12.6184 | 2.7416 | 0
268.3333 | 2023-09-25 | 9:00 | 9:59 | 0.12 |  |  | 0 |  |  | 627.922 | 0.62792 | 0.18335 | 0.30335 | 4529.933 | 4.5299 | 6.5816 | 34.28% | 3.4279 | 2.7416 | 12.6184 | 0.30335 | 4.2266 | 0 | 0 | 0 | 2.7416 | 12.6184 | 0 | 4.2266 | 0 | 8.8145 | 6.5455 | 0
268.375 | 2023-09-25 | 10:00 | 10:59 | 0.02 |  |  | 0 |  |  | 993.271 | 0.99327 | 0.29004 | 0.31004 | 5414.022 | 5.414 | 10.3855 | 54.09% | 5.4091 | 6.5455 | 8.8145 | 0.31004 | 5.104 | 0 | 0 | 0 | 6.5455 | 8.8145 | 0 | 5.104 | 0 | 4.2209 | 11.1391 | 0
268.4167 | 2023-09-25 | 11:00 | 11:59 | -0.11 |  |  | -0.11 |  |  | 1246.816 | 1.2468 | 0.36407 | 0.25407 | 5828.999 | 5.829 | 14.9791 | 78.02% | 7.8016 | 11.1391 | 4.2209 | 0.25407 | 5.5749 | 0 | 0 | 0 | 11.1391 | 4.2209 | 0 | 4.6899 | 0.88505 | 0 | 15.36 | 0.88505
268.4583 | 2023-09-25 | 12:00 | 12:59 | -0.09 |  |  | -0.09 |  |  | 1412.525 | 1.4125 | 0.41246 | 0.32246 | 5871.806 | 5.8718 | 19.2 | 100% | 10 | 15.36 | 0 | 0.32246 | 5.5493 | 0 | 0 | 0 | 15.36 | 0 | 0 | 0 | 5.5493 | 0 | 15.36 | 5.5493
268.5 | 2023-09-25 | 13:00 | 13:59 | -0.01 |  |  | -0.01 |  |  | 1480.657 | 1.4807 | 0.43235 | 0.42235 | 5500.332 | 5.5003 | 19.2 | 100% | 10 | 15.36 | 0 | 0.42235 | 5.078 | 0 | 0 | 0 | 15.36 | 0 | 0 | 0 | 5.078 | 0 | 15.36 | 5.078
268.5417 | 2023-09-25 | 14:00 | 14:59 | 0 |  |  | 0 |  |  | 1451.628 | 1.4516 | 0.42388 | 0.42388 | 4748.184 | 4.7482 | 19.2 | 100% | 10 | 15.36 | 0 | 0.42388 | 4.3243 | 0 | 0 | 0 | 15.36 | 0 | 0 | 0 | 4.3243 | 0 | 15.36 | 4.3243
268.5833 | 2023-09-25 | 15:00 | 15:59 | 0.07 |  |  | 0 |  |  | 1333.332 | 1.3333 | 0.38933 | 0.45933 | 3648.575 | 3.6486 | 19.2 | 100% | 10 | 15.36 | 0 | 0.45933 | 3.1892 | 0 | 0 | 0 | 15.36 | 0 | 0 | 0 | 3.1892 | 0 | 15.36 | 3.1892
268.625 | 2023-09-25 | 16:00 | 16:59 | 0.11 |  |  | 0 |  |  | 1090.481 | 1.0905 | 0.31842 | 0.42842 | 2062.774 | 2.0628 | 19.2 | 100% | 10 | 15.36 | 0 | 0.42842 | 1.6344 | 0 | 0 | 0 | 15.36 | 0 | 0 | 0 | 1.6344 | 0 | 15.36 | 1.6344
268.6667 | 2023-09-25 | 17:00 | 17:59 | 1.35 |  |  | 0 |  |  | 729.472 | 0.72947 | 0.21301 | 1.563 | 492.045 | 0.49205 | 19.2 | 100% | 10 | 15.36 | 0 | 0.49205 | 0 | 1.071 | 1.071 | 0 | 14.289 | 1.071 | 0 | 0 | 0 | 1.071 | 14.289 | 0
268.7083 | 2023-09-25 | 18:00 | 18:59 | 0.48 |  |  | 0 |  |  | 210.688 | 0.21069 | 0.061521 | 0.54152 | 99.275 | 0.099275 | 18.129 | 94.42% | 9.4422 | 14.289 | 1.071 | 0.099275 | 0 | 0.44225 | 0.44225 | 0 | 13.8468 | 1.5132 | 0 | 0 | 0 | 1.5132 | 13.8468 | 0
268.75 | 2023-09-25 | 19:00 | 19:59 | 0.72 |  |  | 0 |  |  | 0 | 0 | 0 | 0.72 | 0 | 0 | 17.6868 | 92.12% | 9.2119 | 13.8468 | 1.5132 | 0 | 0 | 0.72 | 0.72 | 0 | 13.1268 | 2.2332 | 0 | 0 | 0 | 2.2332 | 13.1268 | 0
268.7917 | 2023-09-25 | 20:00 | 20:59 | 0.83 |  |  | 0 |  |  | 0 | 0 | 0 | 0.83 | 0 | 0 | 16.9668 | 88.37% | 8.8369 | 13.1268 | 2.2332 | 0 | 0 | 0.83 | 0.83 | 0 | 12.2968 | 3.0632 | 0 | 0 | 0 | 3.0632 | 12.2968 | 0
268.8333 | 2023-09-25 | 21:00 | 21:59 | 0.59 |  |  | 0 |  |  | 0 | 0 | 0 | 0.59 | 0 | 0 | 16.1368 | 84.05% | 8.4046 | 12.2968 | 3.0632 | 0 | 0 | 0.59 | 0.59 | 0 | 11.7068 | 3.6532 | 0 | 0 | 0 | 3.6532 | 11.7068 | 0
268.875 | 2023-09-25 | 22:00 | 22:59 | 0.43 |  |  | 0 |  |  | 0 | 0 | 0 | 0.43 | 0 | 0 | 15.5468 | 80.97% | 8.0973 | 11.7068 | 3.6532 | 0 | 0 | 0.43 | 0.43 | 0 | 11.2768 | 4.0832 | 0 | 0 | 0 | 4.0832 | 11.2768 | 0
268.9167 | 2023-09-25 | 23:00 | 23:59 | 0.25 |  |  | 0 |  |  | 0 | 0 | 0 | 0.25 | 0 | 0 | 15.1168 | 78.73% | 7.8733 | 11.2768 | 4.0832 | 0 | 0 | 0.25 | 0.25 | 0 | 11.0268 | 4.3332 | 0 | 0 | 0 | 4.3332 | 11.0268 | 0
268.9583 | 2023-09-26 | 0:00 | 0:59 | 0.23 |  |  | 0 |  |  | 0 | 0 | 0 | 0.23 | 0 | 0 | 14.8668 | 77.43% | 7.7431 | 11.0268 | 4.3332 | 0 | 0 | 0.23 | 0.23 | 0 | 10.7968 | 4.5632 | 0 | 0 | 0 | 4.5632 | 10.7968 | 0
269 | 2023-09-26 | 1:00 | 1:59 | 0.15 |  |  | 0 |  |  | 0 | 0 | 0 | 0.15 | 0 | 0 | 14.6368 | 76.23% | 7.6233 | 10.7968 | 4.5632 | 0 | 0 | 0.15 | 0.15 | 0 | 10.6468 | 4.7132 | 0 | 0 | 0 | 4.7132 | 10.6468 | 0
269.0417 | 2023-09-26 | 2:00 | 2:59 | 0.15 |  |  | 0 |  |  | 0 | 0 | 0 | 0.15 | 0 | 0 | 14.4868 | 75.45% | 7.5452 | 10.6468 | 4.7132 | 0 | 0 | 0.15 | 0.15 | 0 | 10.4968 | 4.8632 | 0 | 0 | 0 | 4.8632 | 10.4968 | 0
269.0833 | 2023-09-26 | 3:00 | 3:59 | 0.15 |  |  | 0 |  |  | 0 | 0 | 0 | 0.15 | 0 | 0 | 14.3368 | 74.67% | 7.4671 | 10.4968 | 4.8632 | 0 | 0 | 0.15 | 0.15 | 0 | 10.3468 | 5.0132 | 0 | 0 | 0 | 5.0132 | 10.3468 | 0
269.125 | 2023-09-26 | 4:00 | 4:59 | 0.15 |  |  | 0 |  |  | 0 | 0 | 0 | 0.15 | 0 | 0 | 14.1868 | 73.89% | 7.389 | 10.3468 | 5.0132 | 0 | 0 | 0.15 | 0.15 | 0 | 10.1968 | 5.1632 | 0 | 0 | 0 | 5.1632 | 10.1968 | 0
269.1667 | 2023-09-26 | 5:00 | 5:59 | 0.15 |  |  | 0 |  |  | 0 | 0 | 0 | 0.15 | 0 | 0 | 14.0368 | 73.11% | 7.3108 | 10.1968 | 5.1632 | 0 | 0 | 0.15 | 0.15 | 0 | 10.0468 | 5.3132 | 0 | 0 | 0 | 5.3132 | 10.0468 | 0
269.2083 | 2023-09-26 | 6:00 | 6:59 | 0.29 |  |  | 0 |  |  | 0 | 0 | 0 | 0.29 | 0 | 0 | 13.8868 | 72.33% | 7.2327 | 10.0468 | 5.3132 | 0 | 0 | 0.29 | 0.29 | 0 | 9.7568 | 5.6032 | 0 | 0 | 0 | 5.6032 | 9.7568 | 0
269.25 | 2023-09-26 | 7:00 | 7:59 | 0.46 |  |  | 0 |  |  | 18.627 | 0.018627 | 0.0054391 | 0.46544 | 536.691 | 0.53669 | 13.5968 | 70.82% | 7.0817 | 9.7568 | 5.6032 | 0.46544 | 0.071252 | 0 | 0 | 0 | 9.7568 | 5.6032 | 0 | 0.071252 | 0 | 5.5391 | 9.8209 | 0
269.2917 | 2023-09-26 | 8:00 | 8:59 | 0.35 |  |  | 0 |  |  | 88.312 | 0.088312 | 0.025787 | 0.37579 | 351.049 | 0.35105 | 13.6609 | 71.15% | 7.1151 | 9.8209 | 5.5391 | 0.35105 | 0 | 0.024738 | 0.024738 | 0 | 9.7962 | 5.5638 | 0 | 0 | 0 | 5.5638 | 9.7962 | 0
269.3333 | 2023-09-26 | 9:00 | 9:59 | -0.01 |  |  | -0.01 |  |  | 251.134 | 0.25113 | 0.073331 | 0.063331 | 1074.095 | 1.0741 | 13.6362 | 71.02% | 7.1022 | 9.7962 | 5.5638 | 0.063331 | 1.0108 | 0 | 0 | 0 | 9.7962 | 5.5638 | 0 | 1.0108 | 0 | 4.6541 | 10.7059 | 0
269.375 | 2023-09-26 | 10:00 | 10:59 | -0.2 |  |  | -0.2 |  |  | 976.419 | 0.97642 | 0.28511 | 0.085114 | 5317.65 | 5.3177 | 14.5459 | 75.76% | 7.576 | 10.7059 | 4.6541 | 0.085114 | 5.2325 | 0 | 0 | 0 | 10.7059 | 4.6541 | 0 | 5.1713 | 0.061279 | 0 | 15.36 | 0.061279
269.4167 | 2023-09-26 | 11:00 | 11:59 | -0.26 |  |  | -0.26 |  |  | 1234.687 | 1.2347 | 0.36053 | 0.10053 | 5773.973 | 5.774 | 19.2 | 100% | 10 | 15.36 | 0 | 0.10053 | 5.6734 | 0 | 0 | 0 | 15.36 | 0 | 0 | 0 | 5.6734 | 0 | 15.36 | 5.6734
269.4583 | 2023-09-26 | 12:00 | 12:59 | 0.02 |  |  | 0 |  |  | 1410.229 | 1.4102 | 0.41179 | 0.43179 | 5854.983 | 5.855 | 19.2 | 100% | 10 | 15.36 | 0 | 0.43179 | 5.4232 | 0 | 0 | 0 | 15.36 | 0 | 0 | 0 | 5.4232 | 0 | 15.36 | 5.4232
269.5 | 2023-09-26 | 13:00 | 13:59 | 0.05 |  |  | 0 |  |  | 1488.669 | 1.4887 | 0.43469 | 0.48469 | 5507.036 | 5.507 | 19.2 | 100% | 10 | 15.36 | 0 | 0.48469 | 5.0223 | 0 | 0 | 0 | 15.36 | 0 | 0 | 0 | 5.0223 | 0 | 15.36 | 5.0223
269.5417 | 2023-09-26 | 14:00 | 14:59 | 0.07 |  |  | 0 |  |  | 1461.844 | 1.4618 | 0.42686 | 0.49686 | 4746.19 | 4.7462 | 19.2 | 100% | 10 | 15.36 | 0 | 0.49686 | 4.2493 | 0 | 0 | 0 | 15.36 | 0 | 0 | 0 | 4.2493 | 0 | 15.36 | 4.2493
269.5833 | 2023-09-26 | 15:00 | 15:59 | -0.12 |  |  | -0.12 |  |  | 1335.011 | 1.335 | 0.38982 | 0.26982 | 3638.455 | 3.6385 | 19.2 | 100% | 10 | 15.36 | 0 | 0.26982 | 3.3686 | 0 | 0 | 0 | 15.36 | 0 | 0 | 0 | 3.3686 | 0 | 15.36 | 3.3686
269.625 | 2023-09-26 | 16:00 | 16:59 | -0.01 |  |  | -0.01 |  |  | 1099.764 | 1.0998 | 0.32113 | 0.31113 | 2037.431 | 2.0374 | 19.2 | 100% | 10 | 15.36 | 0 | 0.31113 | 1.7263 | 0 | 0 | 0 | 15.36 | 0 | 0 | 0 | 1.7263 | 0 | 15.36 | 1.7263
269.6667 | 2023-09-26 | 17:00 | 17:59 | 0.11 |  |  | 0 |  |  | 729.125 | 0.72913 | 0.2129 | 0.3229 | 457.279 | 0.45728 | 19.2 | 100% | 10 | 15.36 | 0 | 0.3229 | 0.13437 | 0 | 0 | 0 | 15.36 | 0 | 0 | 0 | 0.13437 | 0 | 15.36 | 0.13437
269.7083 | 2023-09-26 | 18:00 | 18:59 | 0.17 |  |  | 0 |  |  | 198.297 | 0.1983 | 0.057903 | 0.2279 | 87.738 | 0.087738 | 19.2 | 100% | 10 | 15.36 | 0 | 0.087738 | 0 | 0.14016 | 0.14016 | 0 | 15.2198 | 0.14016 | 0 | 0 | 0 | 0.14016 | 15.2198 | 0
269.75 | 2023-09-26 | 19:00 | 19:59 | 1.35 |  |  | 0 |  |  | 0 | 0 | 0 | 1.35 | 0 | 0 | 19.0598 | 99.27% | 9.927 | 15.2198 | 0.14016 | 0 | 0 | 1.35 | 1.35 | 0 | 13.8698 | 1.4902 | 0 | 0 | 0 | 1.4902 | 13.8698 | 0
269.7917 | 2023-09-26 | 20:00 | 20:59 | 0.61 |  |  | 0 |  |  | 0 | 0 | 0 | 0.61 | 0 | 0 | 17.7098 | 92.24% | 9.2239 | 13.8698 | 1.4902 | 0 | 0 | 0.61 | 0.61 | 0 | 13.2598 | 2.1002 | 0 | 0 | 0 | 2.1002 | 13.2598 | 0
269.8333 | 2023-09-26 | 21:00 | 21:59 | 1.49 |  |  | 0 |  |  | 0 | 0 | 0 | 1.49 | 0 | 0 | 17.0998 | 89.06% | 8.9062 | 13.2598 | 2.1002 | 0 | 0 | 1.49 | 1.49 | 0 | 11.7698 | 3.5902 | 0 | 0 | 0 | 3.5902 | 11.7698 | 0
269.875 | 2023-09-26 | 22:00 | 22:59 | 1.29 |  |  | 0 |  |  | 0 | 0 | 0 | 1.29 | 0 | 0 | 15.6098 | 81.3% | 8.1301 | 11.7698 | 3.5902 | 0 | 0 | 1.29 | 1.29 | 0 | 10.4798 | 4.8802 | 0 | 0 | 0 | 4.8802 | 10.4798 | 0
269.9167 | 2023-09-26 | 23:00 | 23:59 | 0.45 |  |  | 0 |  |  | 0 | 0 | 0 | 0.45 | 0 | 0 | 14.3198 | 74.58% | 7.4582 | 10.4798 | 4.8802 | 0 | 0 | 0.45 | 0.45 | 0 | 10.0298 | 5.3302 | 0 | 0 | 0 | 5.3302 | 10.0298 | 0
269.9583 | 2023-09-27 | 0:00 | 0:59 | 0.28 |  |  | 0 |  |  | 0 | 0 | 0 | 0.28 | 0 | 0 | 13.8698 | 72.24% | 7.2239 | 10.0298 | 5.3302 | 0 | 0 | 0.28 | 0.28 | 0 | 9.7498 | 5.6102 | 0 | 0 | 0 | 5.6102 | 9.7498 | 0
270 | 2023-09-27 | 1:00 | 1:59 | 0.26 |  |  | 0 |  |  | 0 | 0 | 0 | 0.26 | 0 | 0 | 13.5898 | 70.78% | 7.078 | 9.7498 | 5.6102 | 0 | 0 | 0.26 | 0.26 | 0 | 9.4898 | 5.8702 | 0 | 0 | 0 | 5.8702 | 9.4898 | 0
270.0417 | 2023-09-27 | 2:00 | 2:59 | 0.24 |  |  | 0 |  |  | 0 | 0 | 0 | 0.24 | 0 | 0 | 13.3298 | 69.43% | 6.9426 | 9.4898 | 5.8702 | 0 | 0 | 0.24 | 0.24 | 0 | 9.2498 | 6.1102 | 0 | 0 | 0 | 6.1102 | 9.2498 | 0
270.0833 | 2023-09-27 | 3:00 | 3:59 | 0.24 |  |  | 0 |  |  | 0 | 0 | 0 | 0.24 | 0 | 0 | 13.0898 | 68.18% | 6.8176 | 9.2498 | 6.1102 | 0 | 0 | 0.24 | 0.24 | 0 | 9.0098 | 6.3502 | 0 | 0 | 0 | 6.3502 | 9.0098 | 0
270.125 | 2023-09-27 | 4:00 | 4:59 | 0.24 |  |  | 0 |  |  | 0 | 0 | 0 | 0.24 | 0 | 0 | 12.8498 | 66.93% | 6.6926 | 9.0098 | 6.3502 | 0 | 0 | 0.24 | 0.24 | 0 | 8.7698 | 6.5902 | 0 | 0 | 0 | 6.5902 | 8.7698 | 0
270.1667 | 2023-09-27 | 5:00 | 5:59 | 0.23 |  |  | 0 |  |  | 0 | 0 | 0 | 0.23 | 0 | 0 | 12.6098 | 65.68% | 6.5676 | 8.7698 | 6.5902 | 0 | 0 | 0.23 | 0.23 | 0 | 8.5398 | 6.8202 | 0 | 0 | 0 | 6.8202 | 8.5398 | 0
270.2083 | 2023-09-27 | 6:00 | 6:59 | 0.5 |  |  | 0 |  |  | 0 | 0 | 0 | 0.5 | 0 | 0 | 12.3798 | 64.48% | 6.4478 | 8.5398 | 6.8202 | 0 | 0 | 0.5 | 0.5 | 0 | 8.0398 | 7.3202 | 0 | 0 | 0 | 7.3202 | 8.0398 | 0
270.25 | 2023-09-27 | 7:00 | 7:59 | 0.5 |  |  | 0 |  |  | 0 | 0 | 0 | 0.5 | 0 | 0 | 11.8798 | 61.87% | 6.1874 | 8.0398 | 7.3202 | 0 | 0 | 0.5 | 0.5 | 0 | 7.5398 | 7.8202 | 0 | 0 | 0 | 7.8202 | 7.5398 | 0
270.2917 | 2023-09-27 | 8:00 | 8:59 | 0.33 |  |  | 0 |  |  | 73.777 | 0.073777 | 0.021543 | 0.35154 | 291.339 | 0.29134 | 11.3798 | 59.27% | 5.927 | 7.5398 | 7.8202 | 0.29134 | 0 | 0.060204 | 0.060204 | 0 | 7.4796 | 7.8804 | 0 | 0 | 0 | 7.8804 | 7.4796 | 0
270.3333 | 2023-09-27 | 9:00 | 9:59 | -0.06 |  |  | -0.06 |  |  | 59.089 | 0.059089 | 0.017254 | -0.042746 | 233.18 | 0.23318 | 11.3196 | 58.96% | 5.8956 | 7.4796 | 7.8804 | -0.042746 | 0.27593 | 0 | 0 | 0 | 7.4796 | 7.8804 | 0 | 0.27593 | 0 | 7.632 | 7.728 | 0
270.375 | 2023-09-27 | 10:00 | 10:59 | -0.21 |  |  | -0.21 |  |  | 316.176 | 0.31618 | 0.092323 | -0.11768 | 1307.149 | 1.3071 | 11.568 | 60.25% | 6.025 | 7.728 | 7.632 | -0.11768 | 1.4248 | 0 | 0 | 0 | 7.728 | 7.632 | 0 | 1.4248 | 0 | 6.3497 | 9.0103 | 0
270.4167 | 2023-09-27 | 11:00 | 11:59 | -0.22 |  |  | -0.22 |  |  | 1227.635 | 1.2276 | 0.35847 | 0.13847 | 5722.017 | 5.722 | 12.8503 | 66.93% | 6.6929 | 9.0103 | 6.3497 | 0.13847 | 5.5835 | 0 | 0 | 0 | 9.0103 | 6.3497 | 0 | 5.5835 | 0 | 1.3245 | 14.0355 | 0
270.4583 | 2023-09-27 | 12:00 | 12:59 | 0.1 |  |  | 0 |  |  | 1394.4 | 1.3944 | 0.40716 | 0.50716 | 5764.082 | 5.7641 | 17.8755 | 93.1% | 9.3102 | 14.0355 | 1.3245 | 0.50716 | 5.2569 | 0 | 0 | 0 | 14.0355 | 1.3245 | 0 | 1.4717 | 3.7853 | 0 | 15.36 | 3.7853
270.5 | 2023-09-27 | 13:00 | 13:59 | 0.13 |  |  | 0 |  |  | 1463.973 | 1.464 | 0.42748 | 0.55748 | 5391.887 | 5.3919 | 19.2 | 100% | 10 | 15.36 | 0 | 0.55748 | 4.8344 | 0 | 0 | 0 | 15.36 | 0 | 0 | 0 | 4.8344 | 0 | 15.36 | 4.8344
270.5417 | 2023-09-27 | 14:00 | 14:59 | 0.21 |  |  | 0 |  |  | 1431.577 | 1.4316 | 0.41802 | 0.62802 | 4636.847 | 4.6368 | 19.2 | 100% | 10 | 15.36 | 0 | 0.62802 | 4.0088 | 0 | 0 | 0 | 15.36 | 0 | 0 | 0 | 4.0088 | 0 | 15.36 | 4.0088
270.5833 | 2023-09-27 | 15:00 | 15:59 | 2.85 |  |  | 0 |  |  | 1294.048 | 1.294 | 0.37786 | 3.2279 | 3519.418 | 3.5194 | 19.2 | 100% | 10 | 15.36 | 0 | 3.2279 | 0.29156 | 0 | 0 | 0 | 15.36 | 0 | 0 | 0 | 0.29156 | 0 | 15.36 | 0.29156
270.625 | 2023-09-27 | 16:00 | 16:59 | 2.12 |  |  | 0 |  |  | 1033.2 | 1.0332 | 0.30169 | 2.4217 | 1976.101 | 1.9761 | 19.2 | 100% | 10 | 15.36 | 0 | 1.9761 | 0 | 0.44559 | 0.44559 | 0 | 14.9144 | 0.44559 | 0 | 0 | 0 | 0.44559 | 14.9144 | 0
270.6667 | 2023-09-27 | 17:00 | 17:59 | 0.34 |  |  | 0 |  |  | 655.092 | 0.65509 | 0.19129 | 0.53129 | 538.014 | 0.53801 | 18.7544 | 97.68% | 9.7679 | 14.9144 | 0.44559 | 0.53129 | 0.0067271 | 0 | 0 | 0 | 14.9144 | 0.44559 | 0 | 0.0067271 | 0 | 0.43954 | 14.9205 | 0
270.7083 | 2023-09-27 | 18:00 | 18:59 | 1.72 |  |  | 0 |  |  | 143.014 | 0.14301 | 0.04176 | 1.7618 | 98.163 | 0.098163 | 18.7605 | 97.71% | 9.7711 | 14.9205 | 0.43954 | 0.098163 | 0 | 1.6636 | 1.6636 | 0 | 13.2569 | 2.1031 | 0 | 0 | 0 | 2.1031 | 13.2569 | 0
270.75 | 2023-09-27 | 19:00 | 19:59 | 0.29 |  |  | 0 |  |  | 0 | 0 | 0 | 0.29 | 0 | 0 | 17.0969 | 89.05% | 8.9046 | 13.2569 | 2.1031 | 0 | 0 | 0.29 | 0.29 | 0 | 12.9669 | 2.3931 | 0 | 0 | 0 | 2.3931 | 12.9669 | 0
270.7917 | 2023-09-27 | 20:00 | 20:59 | 0.49 |  |  | 0 |  |  | 0 | 0 | 0 | 0.49 | 0 | 0 | 16.8069 | 87.54% | 8.7536 | 12.9669 | 2.3931 | 0 | 0 | 0.49 | 0.49 | 0 | 12.4769 | 2.8831 | 0 | 0 | 0 | 2.8831 | 12.4769 | 0
270.8333 | 2023-09-27 | 21:00 | 21:59 | 0.58 |  |  | 0 |  |  | 0 | 0 | 0 | 0.58 | 0 | 0 | 16.3169 | 84.98% | 8.4984 | 12.4769 | 2.8831 | 0 | 0 | 0.58 | 0.58 | 0 | 11.8969 | 3.4631 | 0 | 0 | 0 | 3.4631 | 11.8969 | 0
270.875 | 2023-09-27 | 22:00 | 22:59 | 0.5 |  |  | 0 |  |  | 0 | 0 | 0 | 0.5 | 0 | 0 | 15.7369 | 81.96% | 8.1963 | 11.8969 | 3.4631 | 0 | 0 | 0.5 | 0.5 | 0 | 11.3969 | 3.9631 | 0 | 0 | 0 | 3.9631 | 11.3969 | 0
270.9167 | 2023-09-27 | 23:00 | 23:59 | 0.56 |  |  | 0 |  |  | 0 | 0 | 0 | 0.56 | 0 | 0 | 15.2369 | 79.36% | 7.9359 | 11.3969 | 3.9631 | 0 | 0 | 0.56 | 0.56 | 0 | 10.8369 | 4.5231 | 0 | 0 | 0 | 4.5231 | 10.8369 | 0
270.9583 | 2023-09-28 | 0:00 | 0:59 | 0.48 |  |  | 0 |  |  | 0 | 0 | 0 | 0.48 | 0 | 0 | 14.6769 | 76.44% | 7.6442 | 10.8369 | 4.5231 | 0 | 0 | 0.48 | 0.48 | 0 | 10.3569 | 5.0031 | 0 | 0 | 0 | 5.0031 | 10.3569 | 0
271 | 2023-09-28 | 1:00 | 1:59 | 0.69 |  |  | 0 |  |  | 0 | 0 | 0 | 0.69 | 0 | 0 | 14.1969 | 73.94% | 7.3942 | 10.3569 | 5.0031 | 0 | 0 | 0.69 | 0.69 | 0 | 9.6669 | 5.6931 | 0 | 0 | 0 | 5.6931 | 9.6669 | 0
271.0417 | 2023-09-28 | 2:00 | 2:59 | 0.19 |  |  | 0 |  |  | 0 | 0 | 0 | 0.19 | 0 | 0 | 13.5069 | 70.35% | 7.0348 | 9.6669 | 5.6931 | 0 | 0 | 0.19 | 0.19 | 0 | 9.4769 | 5.8831 | 0 | 0 | 0 | 5.8831 | 9.4769 | 0
271.0833 | 2023-09-28 | 3:00 | 3:59 | 0.17 |  |  | 0 |  |  | 0 | 0 | 0 | 0.17 | 0 | 0 | 13.3169 | 69.36% | 6.9359 | 9.4769 | 5.8831 | 0 | 0 | 0.17 | 0.17 | 0 | 9.3069 | 6.0531 | 0 | 0 | 0 | 6.0531 | 9.3069 | 0
271.125 | 2023-09-28 | 4:00 | 4:59 | 0.17 |  |  | 0 |  |  | 0 | 0 | 0 | 0.17 | 0 | 0 | 13.1469 | 68.47% | 6.8473 | 9.3069 | 6.0531 | 0 | 0 | 0.17 | 0.17 | 0 | 9.1369 | 6.2231 | 0 | 0 | 0 | 6.2231 | 9.1369 | 0
271.1667 | 2023-09-28 | 5:00 | 5:59 | 0.17 |  |  | 0 |  |  | 0 | 0 | 0 | 0.17 | 0 | 0 | 12.9769 | 67.59% | 6.7588 | 9.1369 | 6.2231 | 0 | 0 | 0.17 | 0.17 | 0 | 8.9669 | 6.3931 | 0 | 0 | 0 | 6.3931 | 8.9669 | 0
271.2083 | 2023-09-28 | 6:00 | 6:59 | 0.16 |  |  | 0 |  |  | 0 | 0 | 0 | 0.16 | 0 | 0 | 12.8069 | 66.7% | 6.6702 | 8.9669 | 6.3931 | 0 | 0 | 0.16 | 0.16 | 0 | 8.8069 | 6.5531 | 0 | 0 | 0 | 6.5531 | 8.8069 | 0
271.25 | 2023-09-28 | 7:00 | 7:59 | 0.71 |  |  | 0 |  |  | 3.821 | 0.003821 | 0.0011157 | 0.71112 | 14.512 | 0.014512 | 12.6469 | 65.87% | 6.5869 | 8.8069 | 6.5531 | 0.014512 | 0 | 0.6966 | 0.6966 | 0 | 8.1103 | 7.2497 | 0 | 0 | 0 | 7.2497 | 8.1103 | 0
271.2917 | 2023-09-28 | 8:00 | 8:59 | 4.67 |  |  | 0 |  |  | 77.726 | 0.077726 | 0.022696 | 4.6927 | 307.067 | 0.30707 | 11.9503 | 62.24% | 6.2241 | 8.1103 | 7.2497 | 0.30707 | 0 | 4.3856 | 4.3856 | 0 | 3.7246 | 11.6354 | 0 | 0 | 0 | 11.6354 | 3.7246 | 0
271.3333 | 2023-09-28 | 9:00 | 9:59 | -0.01 |  |  | -0.01 |  |  | 126.508 | 0.12651 | 0.03694 | 0.02694 | 501.657 | 0.50166 | 7.5646 | 39.4% | 3.9399 | 3.7246 | 11.6354 | 0.02694 | 0.47472 | 0 | 0 | 0 | 3.7246 | 11.6354 | 0 | 0.47472 | 0 | 11.2081 | 4.1519 | 0
271.375 | 2023-09-28 | 10:00 | 10:59 | -0.23 |  |  | -0.23 |  |  | 208.726 | 0.20873 | 0.060948 | -0.16905 | 839.128 | 0.83913 | 7.9919 | 41.62% | 4.1624 | 4.1519 | 11.2081 | -0.16905 | 1.0082 | 0 | 0 | 0 | 4.1519 | 11.2081 | 0 | 1.0082 | 0 | 10.3008 | 5.0592 | 0
271.4167 | 2023-09-28 | 11:00 | 11:59 | -0.23 |  |  | -0.23 |  |  | 408.113 | 0.40811 | 0.11917 | -0.11083 | 1668.624 | 1.6686 | 8.8992 | 46.35% | 4.635 | 5.0592 | 10.3008 | -0.11083 | 1.7795 | 0 | 0 | 0 | 5.0592 | 10.3008 | 0 | 1.7795 | 0 | 8.6993 | 6.6607 | 0
271.4583 | 2023-09-28 | 12:00 | 12:59 | 0.06 |  |  | 0 |  |  | 1111.853 | 1.1119 | 0.32466 | 0.38466 | 4578.86 | 4.5789 | 10.5007 | 54.69% | 5.4691 | 6.6607 | 8.6993 | 0.38466 | 4.1942 | 0 | 0 | 0 | 6.6607 | 8.6993 | 0 | 4.1942 | 0 | 4.9245 | 10.4355 | 0
271.5 | 2023-09-28 | 13:00 | 13:59 | 0.11 |  |  | 0 |  |  | 1430.131 | 1.4301 | 0.4176 | 0.5276 | 5349.131 | 5.3491 | 14.2755 | 74.35% | 7.4352 | 10.4355 | 4.9245 | 0.5276 | 4.8215 | 0 | 0 | 0 | 10.4355 | 4.9245 | 0 | 4.8215 | 0 | 0.58509 | 14.7749 | 0
271.5417 | 2023-09-28 | 14:00 | 14:59 | 0.1 |  |  | 0 |  |  | 1389.044 | 1.389 | 0.4056 | 0.5056 | 4589.939 | 4.5899 | 18.6149 | 96.95% | 9.6953 | 14.7749 | 0.58509 | 0.5056 | 4.0843 | 0 | 0 | 0 | 14.7749 | 0.58509 | 0 | 0.6501 | 3.4342 | 0 | 15.36 | 3.4342
271.5833 | 2023-09-28 | 15:00 | 15:59 | -0.11 |  |  | -0.11 |  |  | 1268.27 | 1.2683 | 0.37033 | 0.26033 | 3506.342 | 3.5063 | 19.2 | 100% | 10 | 15.36 | 0 | 0.26033 | 3.246 | 0 | 0 | 0 | 15.36 | 0 | 0 | 0 | 3.246 | 0 | 15.36 | 3.246
271.625 | 2023-09-28 | 16:00 | 16:59 | -0.08 |  |  | -0.08 |  |  | 1035.92 | 1.0359 | 0.30249 | 0.22249 | 1959.135 | 1.9591 | 19.2 | 100% | 10 | 15.36 | 0 | 0.22249 | 1.7366 | 0 | 0 | 0 | 15.36 | 0 | 0 | 0 | 1.7366 | 0 | 15.36 | 1.7366
271.6667 | 2023-09-28 | 17:00 | 17:59 | 0.15 |  |  | 0 |  |  | 674.184 | 0.67418 | 0.19686 | 0.34686 | 454.647 | 0.45465 | 19.2 | 100% | 10 | 15.36 | 0 | 0.34686 | 0.10779 | 0 | 0 | 0 | 15.36 | 0 | 0 | 0 | 0.10779 | 0 | 15.36 | 0.10779
271.7083 | 2023-09-28 | 18:00 | 18:59 | 0.87 |  |  | 0 |  |  | 141.401 | 0.1414 | 0.041289 | 0.91129 | 81.483 | 0.081483 | 19.2 | 100% | 10 | 15.36 | 0 | 0.081483 | 0 | 0.82981 | 0.82981 | 0 | 14.5302 | 0.82981 | 0 | 0 | 0 | 0.82981 | 14.5302 | 0
271.75 | 2023-09-28 | 19:00 | 19:59 | 0.34 |  |  | 0 |  |  | 0 | 0 | 0 | 0.34 | 0 | 0 | 18.3702 | 95.68% | 9.5678 | 14.5302 | 0.82981 | 0 | 0 | 0.34 | 0.34 | 0 | 14.1902 | 1.1698 | 0 | 0 | 0 | 1.1698 | 14.1902 | 0
271.7917 | 2023-09-28 | 20:00 | 20:59 | 0.41 |  |  | 0 |  |  | 0 | 0 | 0 | 0.41 | 0 | 0 | 18.0302 | 93.91% | 9.3907 | 14.1902 | 1.1698 | 0 | 0 | 0.41 | 0.41 | 0 | 13.7802 | 1.5798 | 0 | 0 | 0 | 1.5798 | 13.7802 | 0
271.8333 | 2023-09-28 | 21:00 | 21:59 | 4.4 |  |  | 0 |  |  | 0 | 0 | 0 | 4.4 | 0 | 0 | 17.6202 | 91.77% | 9.1772 | 13.7802 | 1.5798 | 0 | 0 | 4.4 | 4.4 | 0 | 9.3802 | 5.9798 | 0 | 0 | 0 | 5.9798 | 9.3802 | 0
271.875 | 2023-09-28 | 22:00 | 22:59 | 1.28 |  |  | 0 |  |  | 0 | 0 | 0 | 1.28 | 0 | 0 | 13.2202 | 68.86% | 6.8855 | 9.3802 | 5.9798 | 0 | 0 | 1.28 | 1.28 | 0 | 8.1002 | 7.2598 | 0 | 0 | 0 | 7.2598 | 8.1002 | 0
271.9167 | 2023-09-28 | 23:00 | 23:59 | 1.25 |  |  | 0 |  |  | 0 | 0 | 0 | 1.25 | 0 | 0 | 11.9402 | 62.19% | 6.2189 | 8.1002 | 7.2598 | 0 | 0 | 1.25 | 1.25 | 0 | 6.8502 | 8.5098 | 0 | 0 | 0 | 8.5098 | 6.8502 | 0
271.9583 | 2023-09-29 | 0:00 | 0:59 | 1.25 |  |  | 0 |  |  | 0 | 0 | 0 | 1.25 | 0 | 0 | 10.6902 | 55.68% | 5.5678 | 6.8502 | 8.5098 | 0 | 0 | 1.25 | 1.25 | 0 | 5.6002 | 9.7598 | 0 | 0 | 0 | 9.7598 | 5.6002 | 0
272 | 2023-09-29 | 1:00 | 1:59 | 1.18 |  |  | 0 |  |  | 0 | 0 | 0 | 1.18 | 0 | 0 | 9.4402 | 49.17% | 4.9168 | 5.6002 | 9.7598 | 0 | 0 | 1.18 | 1.18 | 0 | 4.4202 | 10.9398 | 0 | 0 | 0 | 10.9398 | 4.4202 | 0
272.0417 | 2023-09-29 | 2:00 | 2:59 | 1.16 |  |  | 0 |  |  | 0 | 0 | 0 | 1.16 | 0 | 0 | 8.2602 | 43.02% | 4.3022 | 4.4202 | 10.9398 | 0 | 0 | 1.16 | 1.16 | 0 | 3.2602 | 12.0998 | 0 | 0 | 0 | 12.0998 | 3.2602 | 0
272.0833 | 2023-09-29 | 3:00 | 3:59 | 1.16 |  |  | 0 |  |  | 0 | 0 | 0 | 1.16 | 0 | 0 | 7.1002 | 36.98% | 3.698 | 3.2602 | 12.0998 | 0 | 0 | 1.16 | 1.16 | 0 | 2.1002 | 13.2598 | 0 | 0 | 0 | 13.2598 | 2.1002 | 0
272.125 | 2023-09-29 | 4:00 | 4:59 | 0.35 |  |  | 0 |  |  | 0 | 0 | 0 | 0.35 | 0 | 0 | 5.9402 | 30.94% | 3.0939 | 2.1002 | 13.2598 | 0 | 0 | 0.35 | 0.35 | 0 | 1.7502 | 13.6098 | 0 | 0 | 0 | 13.6098 | 1.7502 | 0
272.1667 | 2023-09-29 | 5:00 | 5:59 | 0.15 |  |  | 0 |  |  | 0 | 0 | 0 | 0.15 | 0 | 0 | 5.5902 | 29.12% | 2.9116 | 1.7502 | 13.6098 | 0 | 0 | 0.15 | 0.15 | 0 | 1.6002 | 13.7598 | 0 | 0 | 0 | 13.7598 | 1.6002 | 0
272.2083 | 2023-09-29 | 6:00 | 6:59 | 0.15 |  |  | 0 |  |  | 0 | 0 | 0 | 0.15 | 0 | 0 | 5.4402 | 28.33% | 2.8334 | 1.6002 | 13.7598 | 0 | 0 | 0.15 | 0.15 | 0 | 1.4502 | 13.9098 | 0 | 0 | 0 | 13.9098 | 1.4502 | 0
272.25 | 2023-09-29 | 7:00 | 7:59 | 0.34 |  |  | 0 |  |  | 12.592 | 0.012592 | 0.0036769 | 0.34368 | 365.883 | 0.36588 | 5.2902 | 27.55% | 2.7553 | 1.4502 | 13.9098 | 0.34368 | 0.022206 | 0 | 0 | 0 | 1.4502 | 13.9098 | 0 | 0.022206 | 0 | 13.8898 | 1.4702 | 0
272.2917 | 2023-09-29 | 8:00 | 8:59 | 0.28 |  |  | 0 |  |  | 187.255 | 0.18726 | 0.054678 | 0.33468 | 2977.996 | 2.978 | 5.3102 | 27.66% | 2.7657 | 1.4702 | 13.8898 | 0.33468 | 2.6433 | 0 | 0 | 0 | 1.4702 | 13.8898 | 0 | 2.6433 | 0 | 11.5108 | 3.8492 | 0
272.3333 | 2023-09-29 | 9:00 | 9:59 | -0.01 |  |  | -0.01 |  |  | 613.004 | 0.613 | 0.179 | 0.169 | 4485.269 | 4.4853 | 7.6892 | 40.05% | 4.0048 | 3.8492 | 11.5108 | 0.169 | 4.3163 | 0 | 0 | 0 | 3.8492 | 11.5108 | 0 | 4.3163 | 0 | 7.6262 | 7.7338 | 0
272.375 | 2023-09-29 | 10:00 | 10:59 | -0.21 |  |  | -0.21 |  |  | 988.968 | 0.98897 | 0.28878 | 0.078779 | 5413.426 | 5.4134 | 11.5738 | 60.28% | 6.028 | 7.7338 | 7.6262 | 0.078779 | 5.3346 | 0 | 0 | 0 | 7.7338 | 7.6262 | 0 | 5.3346 | 0 | 2.825 | 12.535 | 0
272.4167 | 2023-09-29 | 11:00 | 11:59 | -0.23 |  |  | -0.23 |  |  | 1236.416 | 1.2364 | 0.36103 | 0.13103 | 5767.487 | 5.7675 | 16.375 | 85.29% | 8.5286 | 12.535 | 2.825 | 0.13103 | 5.6365 | 0 | 0 | 0 | 12.535 | 2.825 | 0 | 3.1389 | 2.4976 | 0 | 15.36 | 2.4976
272.4583 | 2023-09-29 | 12:00 | 12:59 | -0.08 |  |  | -0.08 |  |  | 1398.514 | 1.3985 | 0.40837 | 0.32837 | 5778.784 | 5.7788 | 19.2 | 100% | 10 | 15.36 | 0 | 0.32837 | 5.4504 | 0 | 0 | 0 | 15.36 | 0 | 0 | 0 | 5.4504 | 0 | 15.36 | 5.4504
272.5 | 2023-09-29 | 13:00 | 13:59 | 0.16 |  |  | 0 |  |  | 1457.75 | 1.4578 | 0.42566 | 0.58566 | 5369.057 | 5.3691 | 19.2 | 100% | 10 | 15.36 | 0 | 0.58566 | 4.7834 | 0 | 0 | 0 | 15.36 | 0 | 0 | 0 | 4.7834 | 0 | 15.36 | 4.7834
272.5417 | 2023-09-29 | 14:00 | 14:59 | 7.69 |  |  | 0 |  |  | 1412.596 | 1.4126 | 0.41248 | 8.1025 | 4570.311 | 4.5703 | 19.2 | 100% | 10 | 15.36 | 0 | 4.5703 | 0 | 3.5322 | 3.5322 | 0 | 11.8278 | 3.5322 | 0 | 0 | 0 | 3.5322 | 11.8278 | 0
272.5833 | 2023-09-29 | 15:00 | 15:59 | 7.81 |  |  | 0 |  |  | 1273.084 | 1.2731 | 0.37174 | 8.1817 | 3446.826 | 3.4468 | 15.6678 | 81.6% | 8.1603 | 11.8278 | 3.5322 | 3.4468 | 0 | 4.7349 | 4.7349 | 0 | 7.0929 | 8.2671 | 0 | 0 | 0 | 8.2671 | 7.0929 | 0
272.625 | 2023-09-29 | 16:00 | 16:59 | 5.32 |  |  | 0 |  |  | 1033.07 | 1.0331 | 0.30166 | 5.6217 | 1866.122 | 1.8661 | 10.9329 | 56.94% | 5.6942 | 7.0929 | 8.2671 | 1.8661 | 0 | 3.7555 | 3.7555 | 0 | 3.3374 | 12.0226 | 0 | 0 | 0 | 12.0226 | 3.3374 | 0
272.6667 | 2023-09-29 | 17:00 | 17:59 | 10.11 |  |  | 0 |  |  | 669.452 | 0.66945 | 0.19548 | 10.3055 | 389.032 | 0.38903 | 7.1774 | 37.38% | 3.7382 | 3.3374 | 12.0226 | 0.38903 | 0 | 9.9164 | 3.3374 | 6.5791 | 0 | 15.36 | 6.5791 | 0 | 0 | 15.36 | 0 | 0
272.7083 | 2023-09-29 | 18:00 | 18:59 | 8.68 |  |  | 0 |  |  | 130.142 | 0.13014 | 0.038001 | 8.718 | 57 | 0.057 | 3.84 | 20% | 2 | 0 | 15.36 | 0.057 | 0 | 8.661 | 0 | 8.661 | 0 | 15.36 | 8.661 | 0 | 0 | 15.36 | 0 | 0
272.75 | 2023-09-29 | 19:00 | 19:59 | 8.32 |  |  | 0 |  |  | 0 | 0 | 0 | 8.32 | 0 | 0 | 3.84 | 20% | 2 | 0 | 15.36 | 0 | 0 | 8.32 | 0 | 8.32 | 0 | 15.36 | 8.32 | 0 | 0 | 15.36 | 0 | 0
272.7917 | 2023-09-29 | 20:00 | 20:59 | 7.24 |  |  | 0 |  |  | 0 | 0 | 0 | 7.24 | 0 | 0 | 3.84 | 20% | 2 | 0 | 15.36 | 0 | 0 | 7.24 | 0 | 7.24 | 0 | 15.36 | 7.24 | 0 | 0 | 15.36 | 0 | 0
272.8333 | 2023-09-29 | 21:00 | 21:59 | 0.93 |  |  | 0 |  |  | 0 | 0 | 0 | 0.93 | 0 | 0 | 3.84 | 20% | 2 | 0 | 15.36 | 0 | 0 | 0.93 | 0 | 0.93 | 0 | 15.36 | 0.93 | 0 | 0 | 15.36 | 0 | 0
272.875 | 2023-09-29 | 22:00 | 22:59 | 0.64 |  |  | 0 |  |  | 0 | 0 | 0 | 0.64 | 0 | 0 | 3.84 | 20% | 2 | 0 | 15.36 | 0 | 0 | 0.64 | 0 | 0.64 | 0 | 15.36 | 0.64 | 0 | 0 | 15.36 | 0 | 0
272.9167 | 2023-09-29 | 23:00 | 23:59 | 0.83 |  |  | 0 |  |  | 0 | 0 | 0 | 0.83 | 0 | 0 | 3.84 | 20% | 2 | 0 | 15.36 | 0 | 0 | 0.83 | 0 | 0.83 | 0 | 15.36 | 0.83 | 0 | 0 | 15.36 | 0 | 0
272.9583 | 2023-09-30 | 0:00 | 0:59 | 0.27 |  |  | 0 |  |  | 0 | 0 | 0 | 0.27 | 0 | 0 | 3.84 | 20% | 2 | 0 | 15.36 | 0 | 0 | 0.27 | 0 | 0.27 | 0 | 15.36 | 0.27 | 0 | 0 | 15.36 | 0 | 0
273 | 2023-09-30 | 1:00 | 1:59 | 0.22 |  |  | 0 |  |  | 0 | 0 | 0 | 0.22 | 0 | 0 | 3.84 | 20% | 2 | 0 | 15.36 | 0 | 0 | 0.22 | 0 | 0.22 | 0 | 15.36 | 0.22 | 0 | 0 | 15.36 | 0 | 0
273.0417 | 2023-09-30 | 2:00 | 2:59 | 0.23 |  |  | 0 |  |  | 0 | 0 | 0 | 0.23 | 0 | 0 | 3.84 | 20% | 2 | 0 | 15.36 | 0 | 0 | 0.23 | 0 | 0.23 | 0 | 15.36 | 0.23 | 0 | 0 | 15.36 | 0 | 0
273.0833 | 2023-09-30 | 3:00 | 3:59 | 0.21 |  |  | 0 |  |  | 0 | 0 | 0 | 0.21 | 0 | 0 | 3.84 | 20% | 2 | 0 | 15.36 | 0 | 0 | 0.21 | 0 | 0.21 | 0 | 15.36 | 0.21 | 0 | 0 | 15.36 | 0 | 0
273.125 | 2023-09-30 | 4:00 | 4:59 | 0.2 |  |  | 0 |  |  | 0 | 0 | 0 | 0.2 | 0 | 0 | 3.84 | 20% | 2 | 0 | 15.36 | 0 | 0 | 0.2 | 0 | 0.2 | 0 | 15.36 | 0.2 | 0 | 0 | 15.36 | 0 | 0
273.1667 | 2023-09-30 | 5:00 | 5:59 | 0.19 |  |  | 0 |  |  | 0 | 0 | 0 | 0.19 | 0 | 0 | 3.84 | 20% | 2 | 0 | 15.36 | 0 | 0 | 0.19 | 0 | 0.19 | 0 | 15.36 | 0.19 | 0 | 0 | 15.36 | 0 | 0
273.2083 | 2023-09-30 | 6:00 | 6:59 | 0.61 |  |  | 0 |  |  | 0 | 0 | 0 | 0.61 | 0 | 0 | 3.84 | 20% | 2 | 0 | 15.36 | 0 | 0 | 0.61 | 0 | 0.61 | 0 | 15.36 | 0.61 | 0 | 0 | 15.36 | 0 | 0
273.25 | 2023-09-30 | 7:00 | 7:59 | 0.44 |  |  | 0 |  |  | 8.831 | 0.008831 | 0.0025787 | 0.44258 | 324.317 | 0.32432 | 3.84 | 20% | 2 | 0 | 15.36 | 0.32432 | 0 | 0.11826 | 0 | 0.11826 | 0 | 15.36 | 0.11826 | 0 | 0 | 15.36 | 0 | 0
273.2917 | 2023-09-30 | 8:00 | 8:59 | 2.07 |  |  | 0 |  |  | 182.03 | 0.18203 | 0.053153 | 2.1232 | 2981.046 | 2.981 | 3.84 | 20% | 2 | 0 | 15.36 | 2.1232 | 0.85789 | 0 | 0 | 0 | 0 | 15.36 | 0 | 0.85789 | 0 | 14.5879 | 0.7721 | 0
273.3333 | 2023-09-30 | 9:00 | 9:59 | 7.43 |  |  | 0 |  |  | 604.674 | 0.60467 | 0.17656 | 7.6066 | 4440.962 | 4.441 | 4.6121 | 24.02% | 2.4021 | 0.7721 | 14.5879 | 4.441 | 0 | 3.1656 | 0.7721 | 2.3935 | 0 | 15.36 | 2.3935 | 0 | 0 | 15.36 | 0 | 0
273.375 | 2023-09-30 | 10:00 | 10:59 | 1.33 |  |  | 0 |  |  | 975.233 | 0.97523 | 0.28477 | 1.6148 | 5308.91 | 5.3089 | 3.84 | 20% | 2 | 0 | 15.36 | 1.6148 | 3.6941 | 0 | 0 | 0 | 0 | 15.36 | 0 | 3.6941 | 0 | 12.0353 | 3.3247 | 0
273.4167 | 2023-09-30 | 11:00 | 11:59 | 0.19 |  |  | 0 |  |  | 1232.582 | 1.2326 | 0.35991 | 0.54991 | 5749.096 | 5.7491 | 7.1647 | 37.32% | 3.7316 | 3.3247 | 12.0353 | 0.54991 | 5.1992 | 0 | 0 | 0 | 3.3247 | 12.0353 | 0 | 5.1992 | 0 | 7.356 | 8.004 | 0
273.4583 | 2023-09-30 | 12:00 | 12:59 | 3.24 |  |  | 0 |  |  | 1388.194 | 1.3882 | 0.40535 | 3.6454 | 5734.036 | 5.734 | 11.844 | 61.69% | 6.1687 | 8.004 | 7.356 | 3.6454 | 2.0887 | 0 | 0 | 0 | 8.004 | 7.356 | 0 | 2.0887 | 0 | 5.4762 | 9.8838 | 0
273.5 | 2023-09-30 | 13:00 | 13:59 | 0.6 |  |  | 0 |  |  | 1151.114 | 1.1511 | 0.33613 | 0.93613 | 4258.964 | 4.259 | 13.7238 | 71.48% | 7.1478 | 9.8838 | 5.4762 | 0.93613 | 3.3228 | 0 | 0 | 0 | 9.8838 | 5.4762 | 0 | 3.3228 | 0 | 2.4856 | 12.8744 | 0
273.5417 | 2023-09-30 | 14:00 | 14:59 | 2.87 |  |  | 0 |  |  | 1392.449 | 1.3924 | 0.4066 | 3.2766 | 4514.518 | 4.5145 | 16.7144 | 87.05% | 8.7054 | 12.8744 | 2.4856 | 3.2766 | 1.2379 | 0 | 0 | 0 | 12.8744 | 2.4856 | 0 | 1.2379 | 0 | 1.3715 | 13.9885 | 0
273.5833 | 2023-09-30 | 15:00 | 15:59 | 0.12 |  |  | 0 |  |  | 1248.36 | 1.2484 | 0.36452 | 0.48452 | 3391.468 | 3.3915 | 17.8285 | 92.86% | 9.2857 | 13.9885 | 1.3715 | 0.48452 | 2.9069 | 0 | 0 | 0 | 13.9885 | 1.3715 | 0 | 1.5239 | 1.383 | 0 | 15.36 | 1.383
273.625 | 2023-09-30 | 16:00 | 16:59 | 0.35 |  |  | 0 |  |  | 1013.231 | 1.0132 | 0.29586 | 0.64586 | 1829.099 | 1.8291 | 19.2 | 100% | 10 | 15.36 | 0 | 0.64586 | 1.1832 | 0 | 0 | 0 | 15.36 | 0 | 0 | 0 | 1.1832 | 0 | 15.36 | 1.1832
273.6667 | 2023-09-30 | 17:00 | 17:59 | 1.08 |  |  | 0 |  |  | 642.051 | 0.64205 | 0.18748 | 1.2675 | 384.676 | 0.38468 | 19.2 | 100% | 10 | 15.36 | 0 | 0.38468 | 0 | 0.8828 | 0.8828 | 0 | 14.4772 | 0.8828 | 0 | 0 | 0 | 0.8828 | 14.4772 | 0
273.7083 | 2023-09-30 | 18:00 | 18:59 | 2.87 |  |  | 0 |  |  | 96.487 | 0.096487 | 0.028174 | 2.8982 | 38.536 | 0.038536 | 18.3172 | 95.4% | 9.5402 | 14.4772 | 0.8828 | 0.038536 | 0 | 2.8596 | 2.8596 | 0 | 11.6176 | 3.7424 | 0 | 0 | 0 | 3.7424 | 11.6176 | 0
273.75 | 2023-09-30 | 19:00 | 19:59 | 0.65 |  |  | 0 |  |  | 0 | 0 | 0 | 0.65 | 0 | 0 | 15.4576 | 80.51% | 8.0508 | 11.6176 | 3.7424 | 0 | 0 | 0.65 | 0.65 | 0 | 10.9676 | 4.3924 | 0 | 0 | 0 | 4.3924 | 10.9676 | 0
273.7917 | 2023-09-30 | 20:00 | 20:59 | 0.84 |  |  | 0 |  |  | 0 | 0 | 0 | 0.84 | 0 | 0 | 14.8076 | 77.12% | 7.7123 | 10.9676 | 4.3924 | 0 | 0 | 0.84 | 0.84 | 0 | 10.1276 | 5.2324 | 0 | 0 | 0 | 5.2324 | 10.1276 | 0
273.8333 | 2023-09-30 | 21:00 | 21:59 | 0.83 |  |  | 0 |  |  | 0 | 0 | 0 | 0.83 | 0 | 0 | 13.9676 | 72.75% | 7.2748 | 10.1276 | 5.2324 | 0 | 0 | 0.83 | 0.83 | 0 | 9.2976 | 6.0624 | 0 | 0 | 0 | 6.0624 | 9.2976 | 0
273.875 | 2023-09-30 | 22:00 | 22:59 | 0.68 |  |  | 0 |  |  | 0 | 0 | 0 | 0.68 | 0 | 0 | 13.1376 | 68.42% | 6.8425 | 9.2976 | 6.0624 | 0 | 0 | 0.68 | 0.68 | 0 | 8.6176 | 6.7424 | 0 | 0 | 0 | 6.7424 | 8.6176 | 0
273.9167 | 2023-09-30 | 23:00 | 23:59 | 0.59 |  |  | 0 |  |  | 0 | 0 | 0 | 0.59 | 0 | 0 | 12.4576 | 64.88% | 6.4883 | 8.6176 | 6.7424 | 0 | 0 | 0.59 | 0.59 | 0 | 8.0276 | 7.3324 | 0 | 0 | 0 | 7.3324 | 8.0276 | 0
273.9583 | 2023-10-01 | 0:00 | 0:59 | 3.12 |  |  | 0 |  |  | 0 | 0 | 0 | 3.12 | 0 | 0 | 11.8676 | 61.81% | 6.181 | 8.0276 | 7.3324 | 0 | 0 | 3.12 | 3.12 | 0 | 4.9076 | 10.4524 | 0 | 0 | 0 | 10.4524 | 4.9076 | 0
274 | 2023-10-01 | 1:00 | 1:59 | 0.99 |  |  | 0 |  |  | 0 | 0 | 0 | 0.99 | 0 | 0 | 8.7476 | 45.56% | 4.556 | 4.9076 | 10.4524 | 0 | 0 | 0.99 | 0.99 | 0 | 3.9176 | 11.4424 | 0 | 0 | 0 | 11.4424 | 3.9176 | 0
274.0417 | 2023-10-01 | 2:00 | 2:59 | 2.86 |  |  | 0 |  |  | 0 | 0 | 0 | 2.86 | 0 | 0 | 7.7576 | 40.4% | 4.0404 | 3.9176 | 11.4424 | 0 | 0 | 2.86 | 2.86 | 0 | 1.0576 | 14.3024 | 0 | 0 | 0 | 14.3024 | 1.0576 | 0
274.0833 | 2023-10-01 | 3:00 | 3:59 | 0.22 |  |  | 0 |  |  | 0 | 0 | 0 | 0.22 | 0 | 0 | 4.8976 | 25.51% | 2.5508 | 1.0576 | 14.3024 | 0 | 0 | 0.22 | 0.22 | 0 | 0.83756 | 14.5224 | 0 | 0 | 0 | 14.5224 | 0.83756 | 0
274.125 | 2023-10-01 | 4:00 | 4:59 | 0.3 |  |  | 0 |  |  | 0 | 0 | 0 | 0.3 | 0 | 0 | 4.6776 | 24.36% | 2.4362 | 0.83756 | 14.5224 | 0 | 0 | 0.3 | 0.3 | 0 | 0.53756 | 14.8224 | 0 | 0 | 0 | 14.8224 | 0.53756 | 0
274.1667 | 2023-10-01 | 5:00 | 5:59 | 0.24 |  |  | 0 |  |  | 0 | 0 | 0 | 0.24 | 0 | 0 | 4.3776 | 22.8% | 2.28 | 0.53756 | 14.8224 | 0 | 0 | 0.24 | 0.24 | 0 | 0.29756 | 15.0624 | 0 | 0 | 0 | 15.0624 | 0.29756 | 0
274.2083 | 2023-10-01 | 6:00 | 6:59 | 0.23 |  |  | 0 |  |  | 0 | 0 | 0 | 0.23 | 0 | 0 | 4.1376 | 21.55% | 2.155 | 0.29756 | 15.0624 | 0 | 0 | 0.23 | 0.23 | 0 | 0.067559 | 15.2924 | 0 | 0 | 0 | 15.2924 | 0.067559 | 0
274.25 | 2023-10-01 | 7:00 | 7:59 | 0.22 |  |  | 0 |  |  | 8.907 | 0.008907 | 0.0026008 | 0.2226 | 269.708 | 0.26971 | 3.9076 | 20.35% | 2.0352 | 0.067559 | 15.2924 | 0.2226 | 0.047107 | 0 | 0 | 0 | 0.067559 | 15.2924 | 0 | 0.047107 | 0 | 15.25 | 0.10996 | 0
274.2917 | 2023-10-01 | 8:00 | 8:59 | 0.36 |  |  | 0 |  |  | 180.809 | 0.18081 | 0.052796 | 0.4128 | 2808.552 | 2.8086 | 3.95 | 20.57% | 2.0573 | 0.10996 | 15.25 | 0.4128 | 2.3958 | 0 | 0 | 0 | 0.10996 | 15.25 | 0 | 2.3958 | 0 | 13.0939 | 2.2661 | 0
274.3333 | 2023-10-01 | 9:00 | 9:59 | 0.5 |  |  | 0 |  |  | 585.84 | 0.58584 | 0.17107 | 0.67107 | 4243.387 | 4.2434 | 6.1061 | 31.8% | 3.1803 | 2.2661 | 13.0939 | 0.67107 | 3.5723 | 0 | 0 | 0 | 2.2661 | 13.0939 | 0 | 3.5723 | 0 | 9.8788 | 5.4812 | 0
274.375 | 2023-10-01 | 10:00 | 10:59 | 0.43 |  |  | 0 |  |  | 936.464 | 0.93646 | 0.27345 | 0.70345 | 5088.416 | 5.0884 | 9.3212 | 48.55% | 4.8548 | 5.4812 | 9.8788 | 0.70345 | 4.385 | 0 | 0 | 0 | 5.4812 | 9.8788 | 0 | 4.385 | 0 | 5.9323 | 9.4277 | 0
274.4167 | 2023-10-01 | 11:00 | 11:59 | 2.79 |  |  | 0 |  |  | 1158.214 | 1.1582 | 0.3382 | 3.1282 | 5392.536 | 5.3925 | 13.2677 | 69.1% | 6.9103 | 9.4277 | 5.9323 | 3.1282 | 2.2643 | 0 | 0 | 0 | 9.4277 | 5.9323 | 0 | 2.2643 | 0 | 3.8944 | 11.4656 | 0
274.4583 | 2023-10-01 | 12:00 | 12:59 | 0.5 |  |  | 0 |  |  | 1283.743 | 1.2837 | 0.37485 | 0.87485 | 5336.843 | 5.3368 | 15.3056 | 79.72% | 7.9717 | 11.4656 | 3.8944 | 0.87485 | 4.462 | 0 | 0 | 0 | 11.4656 | 3.8944 | 0 | 4.3271 | 0.13488 | 0 | 15.36 | 0.13488
274.5 | 2023-10-01 | 13:00 | 13:59 | 0.21 |  |  | 0 |  |  | 1342.423 | 1.3424 | 0.39199 | 0.60199 | 5002.681 | 5.0027 | 19.2 | 100% | 10 | 15.36 | 0 | 0.60199 | 4.4007 | 0 | 0 | 0 | 15.36 | 0 | 0 | 0 | 4.4007 | 0 | 15.36 | 4.4007
274.5417 | 2023-10-01 | 14:00 | 14:59 | 0.08 |  |  | 0 |  |  | 1327.408 | 1.3274 | 0.3876 | 0.4676 | 4334.115 | 4.3341 | 19.2 | 100% | 10 | 15.36 | 0 | 0.4676 | 3.8665 | 0 | 0 | 0 | 15.36 | 0 | 0 | 0 | 3.8665 | 0 | 15.36 | 3.8665
274.5833 | 2023-10-01 | 15:00 | 15:59 | -0.09 |  |  | -0.09 |  |  | 1229.172 | 1.2292 | 0.35892 | 0.26892 | 3304.716 | 3.3047 | 19.2 | 100% | 10 | 15.36 | 0 | 0.26892 | 3.0358 | 0 | 0 | 0 | 15.36 | 0 | 0 | 0 | 3.0358 | 0 | 15.36 | 3.0358
274.625 | 2023-10-01 | 16:00 | 16:59 | -0.08 |  |  | -0.08 |  |  | 995.043 | 0.99504 | 0.29055 | 0.21055 | 1782.877 | 1.7829 | 19.2 | 100% | 10 | 15.36 | 0 | 0.21055 | 1.5723 | 0 | 0 | 0 | 15.36 | 0 | 0 | 0 | 1.5723 | 0 | 15.36 | 1.5723
274.6667 | 2023-10-01 | 17:00 | 17:59 | 0.12 |  |  | 0 |  |  | 636.924 | 0.63692 | 0.18598 | 0.30598 | 364.397 | 0.3644 | 19.2 | 100% | 10 | 15.36 | 0 | 0.30598 | 0.058415 | 0 | 0 | 0 | 15.36 | 0 | 0 | 0 | 0.058415 | 0 | 15.36 | 0.058415
274.7083 | 2023-10-01 | 18:00 | 18:59 | 0.15 |  |  | 0 |  |  | 88.327 | 0.088327 | 0.025791 | 0.17579 | 32.241 | 0.032241 | 19.2 | 100% | 10 | 15.36 | 0 | 0.032241 | 0 | 0.14355 | 0.14355 | 0 | 15.2164 | 0.14355 | 0 | 0 | 0 | 0.14355 | 15.2164 | 0
274.75 | 2023-10-01 | 19:00 | 19:59 | 0.15 |  |  | 0 |  |  | 0 | 0 | 0 | 0.15 | 0 | 0 | 19.0564 | 99.25% | 9.9252 | 15.2164 | 0.14355 | 0 | 0 | 0.15 | 0.15 | 0 | 15.0664 | 0.29355 | 0 | 0 | 0 | 0.29355 | 15.0664 | 0
274.7917 | 2023-10-01 | 20:00 | 20:59 | 0.15 |  |  | 0 |  |  | 0 | 0 | 0 | 0.15 | 0 | 0 | 18.9064 | 98.47% | 9.8471 | 15.0664 | 0.29355 | 0 | 0 | 0.15 | 0.15 | 0 | 14.9164 | 0.44355 | 0 | 0 | 0 | 0.44355 | 14.9164 | 0
274.8333 | 2023-10-01 | 21:00 | 21:59 | 0.15 |  |  | 0 |  |  | 0 | 0 | 0 | 0.15 | 0 | 0 | 18.7564 | 97.69% | 9.769 | 14.9164 | 0.44355 | 0 | 0 | 0.15 | 0.15 | 0 | 14.7664 | 0.59355 | 0 | 0 | 0 | 0.59355 | 14.7664 | 0
274.875 | 2023-10-01 | 22:00 | 22:59 | 5.71 |  |  | 0 |  |  | 0 | 0 | 0 | 5.71 | 0 | 0 | 18.6064 | 96.91% | 9.6909 | 14.7664 | 0.59355 | 0 | 0 | 5.71 | 5.71 | 0 | 9.0564 | 6.3036 | 0 | 0 | 0 | 6.3036 | 9.0564 | 0
274.9167 | 2023-10-01 | 23:00 | 23:59 | 7.93 |  |  | 0 |  |  | 0 | 0 | 0 | 7.93 | 0 | 0 | 12.8964 | 67.17% | 6.7169 | 9.0564 | 6.3036 | 0 | 0 | 7.93 | 7.93 | 0 | 1.1264 | 14.2336 | 0 | 0 | 0 | 14.2336 | 1.1264 | 0
274.9583 | 2023-10-02 | 0:00 | 0:59 | 7.94 |  |  | 0 |  |  | 0 | 0 | 0 | 7.94 | 0 | 0 | 4.9664 | 25.87% | 2.5867 | 1.1264 | 14.2336 | 0 | 0 | 7.94 | 1.1264 | 6.8136 | 0 | 15.36 | 6.8136 | 0 | 0 | 15.36 | 0 | 0
275 | 2023-10-02 | 1:00 | 1:59 | 7.89 |  |  | 0 |  |  | 0 | 0 | 0 | 7.89 | 0 | 0 | 3.84 | 20% | 2 | 0 | 15.36 | 0 | 0 | 7.89 | 0 | 7.89 | 0 | 15.36 | 7.89 | 0 | 0 | 15.36 | 0 | 0
275.0417 | 2023-10-02 | 2:00 | 2:59 | 7.76 |  |  | 0 |  |  | 0 | 0 | 0 | 7.76 | 0 | 0 | 3.84 | 20% | 2 | 0 | 15.36 | 0 | 0 | 7.76 | 0 | 7.76 | 0 | 15.36 | 7.76 | 0 | 0 | 15.36 | 0 | 0
275.0833 | 2023-10-02 | 3:00 | 3:59 | 5.23 |  |  | 0 |  |  | 0 | 0 | 0 | 5.23 | 0 | 0 | 3.84 | 20% | 2 | 0 | 15.36 | 0 | 0 | 5.23 | 0 | 5.23 | 0 | 15.36 | 5.23 | 0 | 0 | 15.36 | 0 | 0
275.125 | 2023-10-02 | 4:00 | 4:59 | 0.16 |  |  | 0 |  |  | 0 | 0 | 0 | 0.16 | 0 | 0 | 3.84 | 20% | 2 | 0 | 15.36 | 0 | 0 | 0.16 | 0 | 0.16 | 0 | 15.36 | 0.16 | 0 | 0 | 15.36 | 0 | 0
275.1667 | 2023-10-02 | 5:00 | 5:59 | 0.25 |  |  | 0 |  |  | 0 | 0 | 0 | 0.25 | 0 | 0 | 3.84 | 20% | 2 | 0 | 15.36 | 0 | 0 | 0.25 | 0 | 0.25 | 0 | 15.36 | 0.25 | 0 | 0 | 15.36 | 0 | 0
275.2083 | 2023-10-02 | 6:00 | 6:59 | 0.46 |  |  | 0 |  |  | 0 | 0 | 0 | 0.46 | 0 | 0 | 3.84 | 20% | 2 | 0 | 15.36 | 0 | 0 | 0.46 | 0 | 0.46 | 0 | 15.36 | 0.46 | 0 | 0 | 15.36 | 0 | 0
275.25 | 2023-10-02 | 7:00 | 7:59 | 0.31 |  |  | 0 |  |  | 7.98 | 0.00798 | 0.0023302 | 0.31233 | 282.258 | 0.28226 | 3.84 | 20% | 2 | 0 | 15.36 | 0.28226 | 0 | 0.030072 | 0 | 0.030072 | 0 | 15.36 | 0.030072 | 0 | 0 | 15.36 | 0 | 0
275.2917 | 2023-10-02 | 8:00 | 8:59 | 0.19 |  |  | 0 |  |  | 175.78 | 0.17578 | 0.051328 | 0.24133 | 2925.708 | 2.9257 | 3.84 | 20% | 2 | 0 | 15.36 | 0.24133 | 2.6844 | 0 | 0 | 0 | 0 | 15.36 | 0 | 2.6844 | 0 | 12.9441 | 2.4159 | 0
275.3333 | 2023-10-02 | 9:00 | 9:59 | -0.11 |  |  | -0.11 |  |  | 591.72 | 0.59172 | 0.17278 | 0.062782 | 4354.818 | 4.3548 | 6.2559 | 32.58% | 3.2583 | 2.4159 | 12.9441 | 0.062782 | 4.292 | 0 | 0 | 0 | 2.4159 | 12.9441 | 0 | 4.292 | 0 | 9.0812 | 6.2788 | 0
275.375 | 2023-10-02 | 10:00 | 10:59 | -0.21 |  |  | -0.21 |  |  | 951.228 | 0.95123 | 0.27776 | 0.067759 | 5169.184 | 5.1692 | 10.1188 | 52.7% | 5.2702 | 6.2788 | 9.0812 | 0.067759 | 5.1014 | 0 | 0 | 0 | 6.2788 | 9.0812 | 0 | 5.1014 | 0 | 4.4899 | 10.8701 | 0
275.4167 | 2023-10-02 | 11:00 | 11:59 | -0.22 |  |  | -0.22 |  |  | 1183.274 | 1.1833 | 0.34552 | 0.12552 | 5517.601 | 5.5176 | 14.7101 | 76.61% | 7.6615 | 10.8701 | 4.4899 | 0.12552 | 5.3921 | 0 | 0 | 0 | 10.8701 | 4.4899 | 0 | 4.9888 | 0.40326 | 0 | 15.36 | 0.40326
275.4583 | 2023-10-02 | 12:00 | 12:59 | 0.31 |  |  | 0 |  |  | 1310.065 | 1.3101 | 0.38254 | 0.69254 | 5438.834 | 5.4388 | 19.2 | 100% | 10 | 15.36 | 0 | 0.69254 | 4.7463 | 0 | 0 | 0 | 15.36 | 0 | 0 | 0 | 4.7463 | 0 | 15.36 | 4.7463
275.5 | 2023-10-02 | 13:00 | 13:59 | 0.16 |  |  | 0 |  |  | 1369.12 | 1.3691 | 0.39978 | 0.55978 | 5082.149 | 5.0821 | 19.2 | 100% | 10 | 15.36 | 0 | 0.55978 | 4.5224 | 0 | 0 | 0 | 15.36 | 0 | 0 | 0 | 4.5224 | 0 | 15.36 | 4.5224
275.5417 | 2023-10-02 | 14:00 | 14:59 | 0.09 |  |  | 0 |  |  | 1362.57 | 1.3626 | 0.39787 | 0.48787 | 4414.15 | 4.4142 | 19.2 | 100% | 10 | 15.36 | 0 | 0.48787 | 3.9263 | 0 | 0 | 0 | 15.36 | 0 | 0 | 0 | 3.9263 | 0 | 15.36 | 3.9263
275.5833 | 2023-10-02 | 15:00 | 15:59 | -0.05 |  |  | -0.05 |  |  | 1247.499 | 1.2475 | 0.36427 | 0.31427 | 3337.942 | 3.3379 | 19.2 | 100% | 10 | 15.36 | 0 | 0.31427 | 3.0237 | 0 | 0 | 0 | 15.36 | 0 | 0 | 0 | 3.0237 | 0 | 15.36 | 3.0237
275.625 | 2023-10-02 | 16:00 | 16:59 | 0.12 |  |  | 0 |  |  | 1014.031 | 1.014 | 0.2961 | 0.4161 | 1759.517 | 1.7595 | 19.2 | 100% | 10 | 15.36 | 0 | 0.4161 | 1.3434 | 0 | 0 | 0 | 15.36 | 0 | 0 | 0 | 1.3434 | 0 | 15.36 | 1.3434
275.6667 | 2023-10-02 | 17:00 | 17:59 | 1.76 |  |  | 0 |  |  | 641.633 | 0.64163 | 0.18736 | 1.9474 | 336.113 | 0.33611 | 19.2 | 100% | 10 | 15.36 | 0 | 0.33611 | 0 | 1.6112 | 1.6112 | 0 | 13.7488 | 1.6112 | 0 | 0 | 0 | 1.6112 | 13.7488 | 0
275.7083 | 2023-10-02 | 18:00 | 18:59 | 0.91 |  |  | 0 |  |  | 89.895 | 0.089895 | 0.026249 | 0.93625 | 25.507 | 0.025507 | 17.5888 | 91.61% | 9.1608 | 13.7488 | 1.6112 | 0.025507 | 0 | 0.91074 | 0.91074 | 0 | 12.838 | 2.522 | 0 | 0 | 0 | 2.522 | 12.838 | 0
275.75 | 2023-10-02 | 19:00 | 19:59 | 0.5 |  |  | 0 |  |  | 0 | 0 | 0 | 0.5 | 0 | 0 | 16.678 | 86.86% | 8.6865 | 12.838 | 2.522 | 0 | 0 | 0.5 | 0.5 | 0 | 12.338 | 3.022 | 0 | 0 | 0 | 3.022 | 12.338 | 0
275.7917 | 2023-10-02 | 20:00 | 20:59 | 0.77 |  |  | 0 |  |  | 0 | 0 | 0 | 0.77 | 0 | 0 | 16.178 | 84.26% | 8.426 | 12.338 | 3.022 | 0 | 0 | 0.77 | 0.77 | 0 | 11.568 | 3.792 | 0 | 0 | 0 | 3.792 | 11.568 | 0
275.8333 | 2023-10-02 | 21:00 | 21:59 | 0.56 |  |  | 0 |  |  | 0 | 0 | 0 | 0.56 | 0 | 0 | 15.408 | 80.25% | 8.025 | 11.568 | 3.792 | 0 | 0 | 0.56 | 0.56 | 0 | 11.008 | 4.352 | 0 | 0 | 0 | 4.352 | 11.008 | 0
275.875 | 2023-10-02 | 22:00 | 22:59 | 1.29 |  |  | 0 |  |  | 0 | 0 | 0 | 1.29 | 0 | 0 | 14.848 | 77.33% | 7.7333 | 11.008 | 4.352 | 0 | 0 | 1.29 | 1.29 | 0 | 9.718 | 5.642 | 0 | 0 | 0 | 5.642 | 9.718 | 0
275.9167 | 2023-10-02 | 23:00 | 23:59 | 1.28 |  |  | 0 |  |  | 0 | 0 | 0 | 1.28 | 0 | 0 | 13.558 | 70.61% | 7.0615 | 9.718 | 5.642 | 0 | 0 | 1.28 | 1.28 | 0 | 8.438 | 6.922 | 0 | 0 | 0 | 6.922 | 8.438 | 0
275.9583 | 2023-10-03 | 0:00 | 0:59 | 1.22 |  |  | 0 |  |  | 0 | 0 | 0 | 1.22 | 0 | 0 | 12.278 | 63.95% | 6.3948 | 8.438 | 6.922 | 0 | 0 | 1.22 | 1.22 | 0 | 7.218 | 8.142 | 0 | 0 | 0 | 8.142 | 7.218 | 0
276 | 2023-10-03 | 1:00 | 1:59 | 1.2 |  |  | 0 |  |  | 0 | 0 | 0 | 1.2 | 0 | 0 | 11.058 | 57.59% | 5.7594 | 7.218 | 8.142 | 0 | 0 | 1.2 | 1.2 | 0 | 6.018 | 9.342 | 0 | 0 | 0 | 9.342 | 6.018 | 0
276.0417 | 2023-10-03 | 2:00 | 2:59 | 0.7 |  |  | 0 |  |  | 0 | 0 | 0 | 0.7 | 0 | 0 | 9.858 | 51.34% | 5.1344 | 6.018 | 9.342 | 0 | 0 | 0.7 | 0.7 | 0 | 5.318 | 10.042 | 0 | 0 | 0 | 10.042 | 5.318 | 0
276.0833 | 2023-10-03 | 3:00 | 3:59 | 0.16 |  |  | 0 |  |  | 0 | 0 | 0 | 0.16 | 0 | 0 | 9.158 | 47.7% | 4.7698 | 5.318 | 10.042 | 0 | 0 | 0.16 | 0.16 | 0 | 5.158 | 10.202 | 0 | 0 | 0 | 10.202 | 5.158 | 0
276.125 | 2023-10-03 | 4:00 | 4:59 | 0.16 |  |  | 0 |  |  | 0 | 0 | 0 | 0.16 | 0 | 0 | 8.998 | 46.86% | 4.6865 | 5.158 | 10.202 | 0 | 0 | 0.16 | 0.16 | 0 | 4.998 | 10.362 | 0 | 0 | 0 | 10.362 | 4.998 | 0
276.1667 | 2023-10-03 | 5:00 | 5:59 | 0.16 |  |  | 0 |  |  | 0 | 0 | 0 | 0.16 | 0 | 0 | 8.838 | 46.03% | 4.6031 | 4.998 | 10.362 | 0 | 0 | 0.16 | 0.16 | 0 | 4.838 | 10.522 | 0 | 0 | 0 | 10.522 | 4.838 | 0
276.2083 | 2023-10-03 | 6:00 | 6:59 | 0.16 |  |  | 0 |  |  | 0 | 0 | 0 | 0.16 | 0 | 0 | 8.678 | 45.2% | 4.5198 | 4.838 | 10.522 | 0 | 0 | 0.16 | 0.16 | 0 | 4.678 | 10.682 | 0 | 0 | 0 | 10.682 | 4.678 | 0
276.25 | 2023-10-03 | 7:00 | 7:59 | 0.52 |  |  | 0 |  |  | 6.269 | 0.006269 | 0.0018305 | 0.52183 | 258.668 | 0.25867 | 8.518 | 44.36% | 4.4365 | 4.678 | 10.682 | 0.25867 | 0 | 0.26316 | 0.26316 | 0 | 4.4149 | 10.9451 | 0 | 0 | 0 | 10.9451 | 4.4149 | 0
276.2917 | 2023-10-03 | 8:00 | 8:59 | 0.38 |  |  | 0 |  |  | 173.918 | 0.17392 | 0.050784 | 0.43078 | 2893.666 | 2.8937 | 8.2549 | 42.99% | 4.2994 | 4.4149 | 10.9451 | 0.43078 | 2.4629 | 0 | 0 | 0 | 4.4149 | 10.9451 | 0 | 2.4629 | 0 | 8.7286 | 6.6314 | 0
276.3333 | 2023-10-03 | 9:00 | 9:59 | -0.09 |  |  | -0.09 |  |  | 587.896 | 0.5879 | 0.17167 | 0.081666 | 4317.045 | 4.317 | 10.4714 | 54.54% | 5.4539 | 6.6314 | 8.7286 | 0.081666 | 4.2354 | 0 | 0 | 0 | 6.6314 | 8.7286 | 0 | 4.2354 | 0 | 4.9167 | 10.4433 | 0
276.375 | 2023-10-03 | 10:00 | 10:59 | -0.23 |  |  | -0.23 |  |  | 938.978 | 0.93898 | 0.27418 | 0.044182 | 5107.794 | 5.1078 | 14.2833 | 74.39% | 7.4392 | 10.4433 | 4.9167 | 0.044182 | 5.0636 | 0 | 0 | 0 | 10.4433 | 4.9167 | 0 | 5.0636 | 0 | 0.35946 | 15.0005 | 0
276.4167 | 2023-10-03 | 11:00 | 11:59 | -0.2 |  |  | -0.2 |  |  | 1162.644 | 1.1626 | 0.33949 | 0.13949 | 5413.943 | 5.4139 | 18.8405 | 98.13% | 9.8128 | 15.0005 | 0.35946 | 0.13949 | 5.2745 | 0 | 0 | 0 | 15.0005 | 0.35946 | 0 | 0.3994 | 4.875 | 0 | 15.36 | 4.875
276.4583 | 2023-10-03 | 12:00 | 12:59 | 0.08 |  |  | 0 |  |  | 1330.686 | 1.3307 | 0.38856 | 0.46856 | 5505.594 | 5.5056 | 19.2 | 100% | 10 | 15.36 | 0 | 0.46856 | 5.037 | 0 | 0 | 0 | 15.36 | 0 | 0 | 0 | 5.037 | 0 | 15.36 | 5.037
276.5 | 2023-10-03 | 13:00 | 13:59 | 0.1 |  |  | 0 |  |  | 1417.5 | 1.4175 | 0.41391 | 0.51391 | 5209.208 | 5.2092 | 19.2 | 100% | 10 | 15.36 | 0 | 0.51391 | 4.6953 | 0 | 0 | 0 | 15.36 | 0 | 0 | 0 | 4.6953 | 0 | 15.36 | 4.6953
276.5417 | 2023-10-03 | 14:00 | 14:59 | 0.09 |  |  | 0 |  |  | 1396.982 | 1.397 | 0.40792 | 0.49792 | 4478.967 | 4.479 | 19.2 | 100% | 10 | 15.36 | 0 | 0.49792 | 3.981 | 0 | 0 | 0 | 15.36 | 0 | 0 | 0 | 3.981 | 0 | 15.36 | 3.981
276.5833 | 2023-10-03 | 15:00 | 15:59 | -0.09 |  |  | -0.09 |  |  | 1271.422 | 1.2714 | 0.37126 | 0.28126 | 3343.36 | 3.3434 | 19.2 | 100% | 10 | 15.36 | 0 | 0.28126 | 3.0621 | 0 | 0 | 0 | 15.36 | 0 | 0 | 0 | 3.0621 | 0 | 15.36 | 3.0621
276.625 | 2023-10-03 | 16:00 | 16:59 | -0.06 |  |  | -0.06 |  |  | 1009.626 | 1.0096 | 0.29481 | 0.23481 | 1754.037 | 1.754 | 19.2 | 100% | 10 | 15.36 | 0 | 0.23481 | 1.5192 | 0 | 0 | 0 | 15.36 | 0 | 0 | 0 | 1.5192 | 0 | 15.36 | 1.5192
276.6667 | 2023-10-03 | 17:00 | 17:59 | 0.16 |  |  | 0 |  |  | 625.81 | 0.62581 | 0.18274 | 0.34274 | 341.766 | 0.34177 | 19.2 | 100% | 10 | 15.36 | 0 | 0.34177 | 0 | 0.00097052 | 0.00097052 | 0 | 15.359 | 0.00097052 | 0 | 0 | 0 | 0.00097052 | 15.359 | 0
276.7083 | 2023-10-03 | 18:00 | 18:59 | 0.19 |  |  | 0 |  |  | 71.904 | 0.071904 | 0.020996 | 0.211 | 24.196 | 0.024196 | 19.199 | 99.99% | 9.9995 | 15.359 | 0.00097052 | 0.024196 | 0 | 0.1868 | 0.1868 | 0 | 15.1722 | 0.18777 | 0 | 0 | 0 | 0.18777 | 15.1722 | 0
276.75 | 2023-10-03 | 19:00 | 19:59 | 0.19 |  |  | 0 |  |  | 0 | 0 | 0 | 0.19 | 0 | 0 | 19.0122 | 99.02% | 9.9022 | 15.1722 | 0.18777 | 0 | 0 | 0.19 | 0.19 | 0 | 14.9822 | 0.37777 | 0 | 0 | 0 | 0.37777 | 14.9822 | 0
276.7917 | 2023-10-03 | 20:00 | 20:59 | 1.05 |  |  | 0 |  |  | 0 | 0 | 0 | 1.05 | 0 | 0 | 18.8222 | 98.03% | 9.8032 | 14.9822 | 0.37777 | 0 | 0 | 1.05 | 1.05 | 0 | 13.9322 | 1.4278 | 0 | 0 | 0 | 1.4278 | 13.9322 | 0
276.8333 | 2023-10-03 | 21:00 | 21:59 | 0.52 |  |  | 0 |  |  | 0 | 0 | 0 | 0.52 | 0 | 0 | 17.7722 | 92.56% | 9.2564 | 13.9322 | 1.4278 | 0 | 0 | 0.52 | 0.52 | 0 | 13.4122 | 1.9478 | 0 | 0 | 0 | 1.9478 | 13.4122 | 0
276.875 | 2023-10-03 | 22:00 | 22:59 | 0.9 |  |  | 0 |  |  | 0 | 0 | 0 | 0.9 | 0 | 0 | 17.2522 | 89.86% | 8.9855 | 13.4122 | 1.9478 | 0 | 0 | 0.9 | 0.9 | 0 | 12.5122 | 2.8478 | 0 | 0 | 0 | 2.8478 | 12.5122 | 0
276.9167 | 2023-10-03 | 23:00 | 23:59 | 2.29 |  |  | 0 |  |  | 0 | 0 | 0 | 2.29 | 0 | 0 | 16.3522 | 85.17% | 8.5168 | 12.5122 | 2.8478 | 0 | 0 | 2.29 | 2.29 | 0 | 10.2222 | 5.1378 | 0 | 0 | 0 | 5.1378 | 10.2222 | 0
276.9583 | 2023-10-04 | 0:00 | 0:59 | 1.12 |  |  | 0 |  |  | 0 | 0 | 0 | 1.12 | 0 | 0 | 14.0622 | 73.24% | 7.3241 | 10.2222 | 5.1378 | 0 | 0 | 1.12 | 1.12 | 0 | 9.1022 | 6.2578 | 0 | 0 | 0 | 6.2578 | 9.1022 | 0
277 | 2023-10-04 | 1:00 | 1:59 | 0.26 |  |  | 0 |  |  | 0 | 0 | 0 | 0.26 | 0 | 0 | 12.9422 | 67.41% | 6.7407 | 9.1022 | 6.2578 | 0 | 0 | 0.26 | 0.26 | 0 | 8.8422 | 6.5178 | 0 | 0 | 0 | 6.5178 | 8.8422 | 0
277.0417 | 2023-10-04 | 2:00 | 2:59 | 0.17 |  |  | 0 |  |  | 0 | 0 | 0 | 0.17 | 0 | 0 | 12.6822 | 66.05% | 6.6053 | 8.8422 | 6.5178 | 0 | 0 | 0.17 | 0.17 | 0 | 8.6722 | 6.6878 | 0 | 0 | 0 | 6.6878 | 8.6722 | 0
277.0833 | 2023-10-04 | 3:00 | 3:59 | 0.15 |  |  | 0 |  |  | 0 | 0 | 0 | 0.15 | 0 | 0 | 12.5122 | 65.17% | 6.5168 | 8.6722 | 6.6878 | 0 | 0 | 0.15 | 0.15 | 0 | 8.5222 | 6.8378 | 0 | 0 | 0 | 6.8378 | 8.5222 | 0
277.125 | 2023-10-04 | 4:00 | 4:59 | 0.14 |  |  | 0 |  |  | 0 | 0 | 0 | 0.14 | 0 | 0 | 12.3622 | 64.39% | 6.4387 | 8.5222 | 6.8378 | 0 | 0 | 0.14 | 0.14 | 0 | 8.3822 | 6.9778 | 0 | 0 | 0 | 6.9778 | 8.3822 | 0
277.1667 | 2023-10-04 | 5:00 | 5:59 | 0.13 |  |  | 0 |  |  | 0 | 0 | 0 | 0.13 | 0 | 0 | 12.2222 | 63.66% | 6.3657 | 8.3822 | 6.9778 | 0 | 0 | 0.13 | 0.13 | 0 | 8.2522 | 7.1078 | 0 | 0 | 0 | 7.1078 | 8.2522 | 0
277.2083 | 2023-10-04 | 6:00 | 6:59 | 0.41 |  |  | 0 |  |  | 0 | 0 | 0 | 0.41 | 0 | 0 | 12.0922 | 62.98% | 6.298 | 8.2522 | 7.1078 | 0 | 0 | 0.41 | 0.41 | 0 | 7.8422 | 7.5178 | 0 | 0 | 0 | 7.5178 | 7.8422 | 0
277.25 | 2023-10-04 | 7:00 | 7:59 | 0.3 |  |  | 0 |  |  | 6.8 | 0.0068 | 0.0019856 | 0.30199 | 216.954 | 0.21695 | 11.6822 | 60.84% | 6.0845 | 7.8422 | 7.5178 | 0.21695 | 0 | 0.085032 | 0.085032 | 0 | 7.7572 | 7.6028 | 0 | 0 | 0 | 7.6028 | 7.7572 | 0
277.2917 | 2023-10-04 | 8:00 | 8:59 | 0.09 |  |  | 0 |  |  | 29.053 | 0.029053 | 0.0084835 | 0.098483 | 114.306 | 0.11431 | 11.5972 | 60.4% | 6.0402 | 7.7572 | 7.6028 | 0.098483 | 0.015823 | 0 | 0 | 0 | 7.7572 | 7.6028 | 0 | 0.015823 | 0 | 7.5886 | 7.7714 | 0
277.3333 | 2023-10-04 | 9:00 | 9:59 | 0.02 |  |  | 0 |  |  | 81.45 | 0.08145 | 0.023783 | 0.043783 | 321.722 | 0.32172 | 11.6114 | 60.48% | 6.0476 | 7.7714 | 7.5886 | 0.043783 | 0.27794 | 0 | 0 | 0 | 7.7714 | 7.5886 | 0 | 0.27794 | 0 | 7.3384 | 8.0216 | 0
277.375 | 2023-10-04 | 10:00 | 10:59 | 0.01 |  |  | 0 |  |  | 176.035 | 0.17603 | 0.051402 | 0.061402 | 702.301 | 0.7023 | 11.8616 | 61.78% | 6.1779 | 8.0216 | 7.3384 | 0.061402 | 0.6409 | 0 | 0 | 0 | 8.0216 | 7.3384 | 0 | 0.6409 | 0 | 6.7616 | 8.5984 | 0
277.4167 | 2023-10-04 | 11:00 | 11:59 | 0.01 |  |  | 0 |  |  | 289.475 | 0.28947 | 0.084527 | 0.094527 | 1163.004 | 1.163 | 12.4384 | 64.78% | 6.4783 | 8.5984 | 6.7616 | 0.094527 | 1.0685 | 0 | 0 | 0 | 8.5984 | 6.7616 | 0 | 1.0685 | 0 | 5.8 | 9.56 | 0
277.4583 | 2023-10-04 | 12:00 | 12:59 | 0.02 |  |  | 0 |  |  | 555.108 | 0.55511 | 0.16209 | 0.18209 | 2219.124 | 2.2191 | 13.4 | 69.79% | 6.9792 | 9.56 | 5.8 | 0.18209 | 2.037 | 0 | 0 | 0 | 9.56 | 5.8 | 0 | 2.037 | 0 | 3.9666 | 11.3934 | 0
277.5 | 2023-10-04 | 13:00 | 13:59 | 0.19 |  |  | 0 |  |  | 844.554 | 0.84455 | 0.24661 | 0.43661 | 3161.631 | 3.1616 | 15.2334 | 79.34% | 7.934 | 11.3934 | 3.9666 | 0.43661 | 2.725 | 0 | 0 | 0 | 11.3934 | 3.9666 | 0 | 2.725 | 0 | 1.5141 | 13.8459 | 0
277.5417 | 2023-10-04 | 14:00 | 14:59 | 0.38 |  |  | 0 |  |  | 1452.738 | 1.4527 | 0.4242 | 0.8042 | 4624.154 | 4.6242 | 17.6859 | 92.11% | 9.2114 | 13.8459 | 1.5141 | 0.8042 | 3.82 | 0 | 0 | 0 | 13.8459 | 1.5141 | 0 | 1.6824 | 2.1376 | 0 | 15.36 | 2.1376
277.5833 | 2023-10-04 | 15:00 | 15:59 | 0.09 |  |  | 0 |  |  | 1316.847 | 1.3168 | 0.38452 | 0.47452 | 3434.903 | 3.4349 | 19.2 | 100% | 10 | 15.36 | 0 | 0.47452 | 2.9604 | 0 | 0 | 0 | 15.36 | 0 | 0 | 0 | 2.9604 | 0 | 15.36 | 2.9604
277.625 | 2023-10-04 | 16:00 | 16:59 | 0.15 |  |  | 0 |  |  | 1045.934 | 1.0459 | 0.30541 | 0.45541 | 1785.326 | 1.7853 | 19.2 | 100% | 10 | 15.36 | 0 | 0.45541 | 1.3299 | 0 | 0 | 0 | 15.36 | 0 | 0 | 0 | 1.3299 | 0 | 15.36 | 1.3299
277.6667 | 2023-10-04 | 17:00 | 17:59 | 5.62 |  |  | 0 |  |  | 644.245 | 0.64424 | 0.18812 | 5.8081 | 332.162 | 0.33216 | 19.2 | 100% | 10 | 15.36 | 0 | 0.33216 | 0 | 5.476 | 5.476 | 0 | 9.884 | 5.476 | 0 | 0 | 0 | 5.476 | 9.884 | 0
277.7083 | 2023-10-04 | 18:00 | 18:59 | 9.26 |  |  | 0 |  |  | 66.975 | 0.066975 | 0.019557 | 9.2796 | 22.976 | 0.022976 | 13.724 | 71.48% | 7.1479 | 9.884 | 5.476 | 0.022976 | 0 | 9.2566 | 9.2566 | 0 | 0.62746 | 14.7325 | 0 | 0 | 0 | 14.7325 | 0.62746 | 0
277.75 | 2023-10-04 | 19:00 | 19:59 | 2.14 |  |  | 0 |  |  | 0 | 0 | 0 | 2.14 | 0 | 0 | 4.4675 | 23.27% | 2.3268 | 0.62746 | 14.7325 | 0 | 0 | 2.14 | 0.62746 | 1.5125 | 0 | 15.36 | 1.5125 | 0 | 0 | 15.36 | 0 | 0
277.7917 | 2023-10-04 | 20:00 | 20:59 | 1.13 |  |  | 0 |  |  | 0 | 0 | 0 | 1.13 | 0 | 0 | 3.84 | 20% | 2 | 0 | 15.36 | 0 | 0 | 1.13 | 0 | 1.13 | 0 | 15.36 | 1.13 | 0 | 0 | 15.36 | 0 | 0
277.8333 | 2023-10-04 | 21:00 | 21:59 | 0.48 |  |  | 0 |  |  | 0 | 0 | 0 | 0.48 | 0 | 0 | 3.84 | 20% | 2 | 0 | 15.36 | 0 | 0 | 0.48 | 0 | 0.48 | 0 | 15.36 | 0.48 | 0 | 0 | 15.36 | 0 | 0
277.875 | 2023-10-04 | 22:00 | 22:59 | 0.38 |  |  | 0 |  |  | 0 | 0 | 0 | 0.38 | 0 | 0 | 3.84 | 20% | 2 | 0 | 15.36 | 0 | 0 | 0.38 | 0 | 0.38 | 0 | 15.36 | 0.38 | 0 | 0 | 15.36 | 0 | 0
277.9167 | 2023-10-04 | 23:00 | 23:59 | 0.29 |  |  | 0 |  |  | 0 | 0 | 0 | 0.29 | 0 | 0 | 3.84 | 20% | 2 | 0 | 15.36 | 0 | 0 | 0.29 | 0 | 0.29 | 0 | 15.36 | 0.29 | 0 | 0 | 15.36 | 0 | 0
277.9583 | 2023-10-05 | 0:00 | 0:59 | 0.25 |  |  | 0 |  |  | 0 | 0 | 0 | 0.25 | 0 | 0 | 3.84 | 20% | 2 | 0 | 15.36 | 0 | 0 | 0.25 | 0 | 0.25 | 0 | 15.36 | 0.25 | 0 | 0 | 15.36 | 0 | 0
278 | 2023-10-05 | 1:00 | 1:59 | 0.25 |  |  | 0 |  |  | 0 | 0 | 0 | 0.25 | 0 | 0 | 3.84 | 20% | 2 | 0 | 15.36 | 0 | 0 | 0.25 | 0 | 0.25 | 0 | 15.36 | 0.25 | 0 | 0 | 15.36 | 0 | 0
278.0417 | 2023-10-05 | 2:00 | 2:59 | 0.24 |  |  | 0 |  |  | 0 | 0 | 0 | 0.24 | 0 | 0 | 3.84 | 20% | 2 | 0 | 15.36 | 0 | 0 | 0.24 | 0 | 0.24 | 0 | 15.36 | 0.24 | 0 | 0 | 15.36 | 0 | 0
278.0833 | 2023-10-05 | 3:00 | 3:59 | 0.23 |  |  | 0 |  |  | 0 | 0 | 0 | 0.23 | 0 | 0 | 3.84 | 20% | 2 | 0 | 15.36 | 0 | 0 | 0.23 | 0 | 0.23 | 0 | 15.36 | 0.23 | 0 | 0 | 15.36 | 0 | 0
278.125 | 2023-10-05 | 4:00 | 4:59 | 0.23 |  |  | 0 |  |  | 0 | 0 | 0 | 0.23 | 0 | 0 | 3.84 | 20% | 2 | 0 | 15.36 | 0 | 0 | 0.23 | 0 | 0.23 | 0 | 15.36 | 0.23 | 0 | 0 | 15.36 | 0 | 0
278.1667 | 2023-10-05 | 5:00 | 5:59 | 0.25 |  |  | 0 |  |  | 0 | 0 | 0 | 0.25 | 0 | 0 | 3.84 | 20% | 2 | 0 | 15.36 | 0 | 0 | 0.25 | 0 | 0.25 | 0 | 15.36 | 0.25 | 0 | 0 | 15.36 | 0 | 0
278.2083 | 2023-10-05 | 6:00 | 6:59 | 0.48 |  |  | 0 |  |  | 0 | 0 | 0 | 0.48 | 0 | 0 | 3.84 | 20% | 2 | 0 | 15.36 | 0 | 0 | 0.48 | 0 | 0.48 | 0 | 15.36 | 0.48 | 0 | 0 | 15.36 | 0 | 0
278.25 | 2023-10-05 | 7:00 | 7:59 | 0.57 |  |  | 0 |  |  | 18.235 | 0.018235 | 0.0053246 | 0.57532 | 111.556 | 0.11156 | 3.84 | 20% | 2 | 0 | 15.36 | 0.11156 | 0 | 0.46377 | 0 | 0.46377 | 0 | 15.36 | 0.46377 | 0 | 0 | 15.36 | 0 | 0
278.2917 | 2023-10-05 | 8:00 | 8:59 | 0.31 |  |  | 0 |  |  | 176.292 | 0.17629 | 0.051477 | 0.36148 | 2924.722 | 2.9247 | 3.84 | 20% | 2 | 0 | 15.36 | 0.36148 | 2.5632 | 0 | 0 | 0 | 0 | 15.36 | 0 | 2.5632 | 0 | 13.0531 | 2.3069 | 0
278.3333 | 2023-10-05 | 9:00 | 9:59 | -0.03 |  |  | -0.03 |  |  | 608.112 | 0.60811 | 0.17757 | 0.14757 | 4484.437 | 4.4844 | 6.1469 | 32.02% | 3.2015 | 2.3069 | 13.0531 | 0.14757 | 4.3369 | 0 | 0 | 0 | 2.3069 | 13.0531 | 0 | 4.3369 | 0 | 9.1499 | 6.2101 | 0
278.375 | 2023-10-05 | 10:00 | 10:59 | -0.2 |  |  | -0.2 |  |  | 590.005 | 0.59001 | 0.17228 | -0.027719 | 2808.765 | 2.8088 | 10.0501 | 52.34% | 5.2344 | 6.2101 | 9.1499 | -0.027719 | 2.8365 | 0 | 0 | 0 | 6.2101 | 9.1499 | 0 | 2.8365 | 0 | 6.5971 | 8.7629 | 0
278.4167 | 2023-10-05 | 11:00 | 11:59 | -0.1 |  |  | -0.1 |  |  | 936.584 | 0.93658 | 0.27348 | 0.17348 | 4191.255 | 4.1913 | 12.6029 | 65.64% | 6.564 | 8.7629 | 6.5971 | 0.17348 | 4.0178 | 0 | 0 | 0 | 8.7629 | 6.5971 | 0 | 4.0178 | 0 | 2.9811 | 12.3789 | 0
278.4583 | 2023-10-05 | 12:00 | 12:59 | 0.12 |  |  | 0 |  |  | 382.006 | 0.38201 | 0.11155 | 0.23155 | 1518.812 | 1.5188 | 16.2189 | 84.47% | 8.4474 | 12.3789 | 2.9811 | 0.23155 | 1.2873 | 0 | 0 | 0 | 12.3789 | 2.9811 | 0 | 1.2873 | 0 | 1.8225 | 13.5375 | 0
278.5 | 2023-10-05 | 13:00 | 13:59 | 0.12 |  |  | 0 |  |  | 527.849 | 0.52785 | 0.15413 | 0.27413 | 2019.647 | 2.0196 | 17.3775 | 90.51% | 9.0508 | 13.5375 | 1.8225 | 0.27413 | 1.7455 | 0 | 0 | 0 | 13.5375 | 1.8225 | 0 | 1.7455 | 0 | 0.25156 | 15.1084 | 0
278.5417 | 2023-10-05 | 14:00 | 14:59 | 0.11 |  |  | 0 |  |  | 707.837 | 0.70784 | 0.20669 | 0.31669 | 2507.674 | 2.5077 | 18.9484 | 98.69% | 9.869 | 15.1084 | 0.25156 | 0.31669 | 2.191 | 0 | 0 | 0 | 15.1084 | 0.25156 | 0 | 0.27952 | 1.9115 | 0 | 15.36 | 1.9115
278.5833 | 2023-10-05 | 15:00 | 15:59 | -0.06 |  |  | -0.06 |  |  | 1318.554 | 1.3186 | 0.38502 | 0.32502 | 3444.491 | 3.4445 | 19.2 | 100% | 10 | 15.36 | 0 | 0.32502 | 3.1195 | 0 | 0 | 0 | 15.36 | 0 | 0 | 0 | 3.1195 | 0 | 15.36 | 3.1195
278.625 | 2023-10-05 | 16:00 | 16:59 | -0.02 |  |  | -0.02 |  |  | 531.103 | 0.5311 | 0.15508 | 0.13508 | 1350.874 | 1.3509 | 19.2 | 100% | 10 | 15.36 | 0 | 0.13508 | 1.2158 | 0 | 0 | 0 | 15.36 | 0 | 0 | 0 | 1.2158 | 0 | 15.36 | 1.2158
278.6667 | 2023-10-05 | 17:00 | 17:59 | 0.13 |  |  | 0 |  |  | 427.741 | 0.42774 | 0.1249 | 0.2549 | 418.96 | 0.41896 | 19.2 | 100% | 10 | 15.36 | 0 | 0.2549 | 0.16406 | 0 | 0 | 0 | 15.36 | 0 | 0 | 0 | 0.16406 | 0 | 15.36 | 0.16406
278.7083 | 2023-10-05 | 18:00 | 18:59 | 1.01 |  |  | 0 |  |  | 73.799 | 0.073799 | 0.021549 | 1.0315 | 11.794 | 0.011794 | 19.2 | 100% | 10 | 15.36 | 0 | 0.011794 | 0 | 1.0198 | 1.0198 | 0 | 14.3402 | 1.0198 | 0 | 0 | 0 | 1.0198 | 14.3402 | 0
278.75 | 2023-10-05 | 19:00 | 19:59 | 0.34 |  |  | 0 |  |  | 0 | 0 | 0 | 0.34 | 0 | 0 | 18.1802 | 94.69% | 9.4689 | 14.3402 | 1.0198 | 0 | 0 | 0.34 | 0.34 | 0 | 14.0002 | 1.3598 | 0 | 0 | 0 | 1.3598 | 14.0002 | 0
278.7917 | 2023-10-05 | 20:00 | 20:59 | 0.31 |  |  | 0 |  |  | 0 | 0 | 0 | 0.31 | 0 | 0 | 17.8402 | 92.92% | 9.2918 | 14.0002 | 1.3598 | 0 | 0 | 0.31 | 0.31 | 0 | 13.6902 | 1.6698 | 0 | 0 | 0 | 1.6698 | 13.6902 | 0
278.8333 | 2023-10-05 | 21:00 | 21:59 | 0.36 |  |  | 0 |  |  | 0 | 0 | 0 | 0.36 | 0 | 0 | 17.5302 | 91.3% | 9.1303 | 13.6902 | 1.6698 | 0 | 0 | 0.36 | 0.36 | 0 | 13.3302 | 2.0298 | 0 | 0 | 0 | 2.0298 | 13.3302 | 0
278.875 | 2023-10-05 | 22:00 | 22:59 | 0.44 |  |  | 0 |  |  | 0 | 0 | 0 | 0.44 | 0 | 0 | 17.1702 | 89.43% | 8.9428 | 13.3302 | 2.0298 | 0 | 0 | 0.44 | 0.44 | 0 | 12.8902 | 2.4698 | 0 | 0 | 0 | 2.4698 | 12.8902 | 0
278.9167 | 2023-10-05 | 23:00 | 23:59 | 0.43 |  |  | 0 |  |  | 0 | 0 | 0 | 0.43 | 0 | 0 | 16.7302 | 87.14% | 8.7137 | 12.8902 | 2.4698 | 0 | 0 | 0.43 | 0.43 | 0 | 12.4602 | 2.8998 | 0 | 0 | 0 | 2.8998 | 12.4602 | 0
278.9583 | 2023-10-06 | 0:00 | 0:59 | 0.52 |  |  | 0 |  |  | 0 | 0 | 0 | 0.52 | 0 | 0 | 16.3002 | 84.9% | 8.4897 | 12.4602 | 2.8998 | 0 | 0 | 0.52 | 0.52 | 0 | 11.9402 | 3.4198 | 0 | 0 | 0 | 3.4198 | 11.9402 | 0
279 | 2023-10-06 | 1:00 | 1:59 | 0.18 |  |  | 0 |  |  | 0 | 0 | 0 | 0.18 | 0 | 0 | 15.7802 | 82.19% | 8.2189 | 11.9402 | 3.4198 | 0 | 0 | 0.18 | 0.18 | 0 | 11.7602 | 3.5998 | 0 | 0 | 0 | 3.5998 | 11.7602 | 0
279.0417 | 2023-10-06 | 2:00 | 2:59 | 0.17 |  |  | 0 |  |  | 0 | 0 | 0 | 0.17 | 0 | 0 | 15.6002 | 81.25% | 8.1251 | 11.7602 | 3.5998 | 0 | 0 | 0.17 | 0.17 | 0 | 11.5902 | 3.7698 | 0 | 0 | 0 | 3.7698 | 11.5902 | 0
279.0833 | 2023-10-06 | 3:00 | 3:59 | 0.17 |  |  | 0 |  |  | 0 | 0 | 0 | 0.17 | 0 | 0 | 15.4302 | 80.37% | 8.0366 | 11.5902 | 3.7698 | 0 | 0 | 0.17 | 0.17 | 0 | 11.4202 | 3.9398 | 0 | 0 | 0 | 3.9398 | 11.4202 | 0
279.125 | 2023-10-06 | 4:00 | 4:59 | 0.17 |  |  | 0 |  |  | 0 | 0 | 0 | 0.17 | 0 | 0 | 15.2602 | 79.48% | 7.948 | 11.4202 | 3.9398 | 0 | 0 | 0.17 | 0.17 | 0 | 11.2502 | 4.1098 | 0 | 0 | 0 | 4.1098 | 11.2502 | 0
279.1667 | 2023-10-06 | 5:00 | 5:59 | 0.34 |  |  | 0 |  |  | 0 | 0 | 0 | 0.34 | 0 | 0 | 15.0902 | 78.6% | 7.8595 | 11.2502 | 4.1098 | 0 | 0 | 0.34 | 0.34 | 0 | 10.9102 | 4.4498 | 0 | 0 | 0 | 4.4498 | 10.9102 | 0
279.2083 | 2023-10-06 | 6:00 | 6:59 | 0.29 |  |  | 0 |  |  | 0 | 0 | 0 | 0.29 | 0 | 0 | 14.7502 | 76.82% | 7.6824 | 10.9102 | 4.4498 | 0 | 0 | 0.29 | 0.29 | 0 | 10.6202 | 4.7398 | 0 | 0 | 0 | 4.7398 | 10.6202 | 0
279.25 | 2023-10-06 | 7:00 | 7:59 | 0.33 |  |  | 0 |  |  | 16.584 | 0.016584 | 0.0048425 | 0.33484 | 99.401 | 0.099401 | 14.4602 | 75.31% | 7.5314 | 10.6202 | 4.7398 | 0.099401 | 0 | 0.23544 | 0.23544 | 0 | 10.3848 | 4.9752 | 0 | 0 | 0 | 4.9752 | 10.3848 | 0
279.2917 | 2023-10-06 | 8:00 | 8:59 | 0.19 |  |  | 0 |  |  | 167.371 | 0.16737 | 0.048872 | 0.23887 | 2889.513 | 2.8895 | 14.2248 | 74.09% | 7.4088 | 10.3848 | 4.9752 | 0.23887 | 2.6506 | 0 | 0 | 0 | 10.3848 | 4.9752 | 0 | 2.6506 | 0 | 2.5896 | 12.7704 | 0
279.3333 | 2023-10-06 | 9:00 | 9:59 | -0.02 |  |  | -0.02 |  |  | 593.169 | 0.59317 | 0.17321 | 0.15321 | 4396.184 | 4.3962 | 16.6104 | 86.51% | 8.6512 | 12.7704 | 2.5896 | 0.15321 | 4.243 | 0 | 0 | 0 | 12.7704 | 2.5896 | 0 | 2.8774 | 1.3656 | 0 | 15.36 | 1.3656
279.375 | 2023-10-06 | 10:00 | 10:59 | -0.13 |  |  | -0.13 |  |  | 970.678 | 0.97068 | 0.28344 | 0.15344 | 5271.181 | 5.2712 | 19.2 | 100% | 10 | 15.36 | 0 | 0.15344 | 5.1177 | 0 | 0 | 0 | 15.36 | 0 | 0 | 0 | 5.1177 | 0 | 15.36 | 5.1177
279.4167 | 2023-10-06 | 11:00 | 11:59 | -0.08 |  |  | -0.08 |  |  | 1233.296 | 1.2333 | 0.36012 | 0.28012 | 5736.484 | 5.7365 | 19.2 | 100% | 10 | 15.36 | 0 | 0.28012 | 5.4564 | 0 | 0 | 0 | 15.36 | 0 | 0 | 0 | 5.4564 | 0 | 15.36 | 5.4564
279.4583 | 2023-10-06 | 12:00 | 12:59 | 0.15 |  |  | 0 |  |  | 1404.699 | 1.4047 | 0.41017 | 0.56017 | 5777.704 | 5.7777 | 19.2 | 100% | 10 | 15.36 | 0 | 0.56017 | 5.2175 | 0 | 0 | 0 | 15.36 | 0 | 0 | 0 | 5.2175 | 0 | 15.36 | 5.2175
279.5 | 2023-10-06 | 13:00 | 13:59 | 0.52 |  |  | 0 |  |  | 1478.24 | 1.4782 | 0.43165 | 0.95165 | 5395.401 | 5.3954 | 19.2 | 100% | 10 | 15.36 | 0 | 0.95165 | 4.4438 | 0 | 0 | 0 | 15.36 | 0 | 0 | 0 | 4.4438 | 0 | 15.36 | 4.4438
279.5417 | 2023-10-06 | 14:00 | 14:59 | 2.66 |  |  | 0 |  |  | 1439.163 | 1.4392 | 0.42024 | 3.0802 | 4578.899 | 4.5789 | 19.2 | 100% | 10 | 15.36 | 0 | 3.0802 | 1.4987 | 0 | 0 | 0 | 15.36 | 0 | 0 | 0 | 1.4987 | 0 | 15.36 | 1.4987
279.5833 | 2023-10-06 | 15:00 | 15:59 | 0.19 |  |  | 0 |  |  | 1307.521 | 1.3075 | 0.3818 | 0.5718 | 3401.29 | 3.4013 | 19.2 | 100% | 10 | 15.36 | 0 | 0.5718 | 2.8295 | 0 | 0 | 0 | 15.36 | 0 | 0 | 0 | 2.8295 | 0 | 15.36 | 2.8295
279.625 | 2023-10-06 | 16:00 | 16:59 | 0.14 |  |  | 0 |  |  | 1056.887 | 1.0569 | 0.30861 | 0.44861 | 1722.704 | 1.7227 | 19.2 | 100% | 10 | 15.36 | 0 | 0.44861 | 1.2741 | 0 | 0 | 0 | 15.36 | 0 | 0 | 0 | 1.2741 | 0 | 15.36 | 1.2741
279.6667 | 2023-10-06 | 17:00 | 17:59 | 0.26 |  |  | 0 |  |  | 649.793 | 0.64979 | 0.18974 | 0.44974 | 274.916 | 0.27492 | 19.2 | 100% | 10 | 15.36 | 0 | 0.27492 | 0 | 0.17482 | 0.17482 | 0 | 15.1852 | 0.17482 | 0 | 0 | 0 | 0.17482 | 15.1852 | 0
279.7083 | 2023-10-06 | 18:00 | 18:59 | 0.58 |  |  | 0 |  |  | 58.742 | 0.058742 | 0.017153 | 0.59715 | 20.25 | 0.02025 | 19.0252 | 99.09% | 9.9089 | 15.1852 | 0.17482 | 0.02025 | 0 | 0.5769 | 0.5769 | 0 | 14.6083 | 0.75173 | 0 | 0 | 0 | 0.75173 | 14.6083 | 0
279.75 | 2023-10-06 | 19:00 | 19:59 | 1.05 |  |  | 0 |  |  | 0 | 0 | 0 | 1.05 | 0 | 0 | 18.4483 | 96.08% | 9.6085 | 14.6083 | 0.75173 | 0 | 0 | 1.05 | 1.05 | 0 | 13.5583 | 1.8017 | 0 | 0 | 0 | 1.8017 | 13.5583 | 0
279.7917 | 2023-10-06 | 20:00 | 20:59 | 0.41 |  |  | 0 |  |  | 0 | 0 | 0 | 0.41 | 0 | 0 | 17.3983 | 90.62% | 9.0616 | 13.5583 | 1.8017 | 0 | 0 | 0.41 | 0.41 | 0 | 13.1483 | 2.2117 | 0 | 0 | 0 | 2.2117 | 13.1483 | 0
279.8333 | 2023-10-06 | 21:00 | 21:59 | 0.32 |  |  | 0 |  |  | 0 | 0 | 0 | 0.32 | 0 | 0 | 16.9883 | 88.48% | 8.8481 | 13.1483 | 2.2117 | 0 | 0 | 0.32 | 0.32 | 0 | 12.8283 | 2.5317 | 0 | 0 | 0 | 2.5317 | 12.8283 | 0
279.875 | 2023-10-06 | 22:00 | 22:59 | 0.25 |  |  | 0 |  |  | 0 | 0 | 0 | 0.25 | 0 | 0 | 16.6683 | 86.81% | 8.6814 | 12.8283 | 2.5317 | 0 | 0 | 0.25 | 0.25 | 0 | 12.5783 | 2.7817 | 0 | 0 | 0 | 2.7817 | 12.5783 | 0
279.9167 | 2023-10-06 | 23:00 | 23:59 | 0.24 |  |  | 0 |  |  | 0 | 0 | 0 | 0.24 | 0 | 0 | 16.4183 | 85.51% | 8.5512 | 12.5783 | 2.7817 | 0 | 0 | 0.24 | 0.24 | 0 | 12.3383 | 3.0217 | 0 | 0 | 0 | 3.0217 | 12.3383 | 0
279.9583 | 2023-10-07 | 0:00 | 0:59 | 0.19 |  |  | 0 |  |  | 0 | 0 | 0 | 0.19 | 0 | 0 | 16.1783 | 84.26% | 8.4262 | 12.3383 | 3.0217 | 0 | 0 | 0.19 | 0.19 | 0 | 12.1483 | 3.2117 | 0 | 0 | 0 | 3.2117 | 12.1483 | 0
280 | 2023-10-07 | 1:00 | 1:59 | 0.16 |  |  | 0 |  |  | 0 | 0 | 0 | 0.16 | 0 | 0 | 15.9883 | 83.27% | 8.3272 | 12.1483 | 3.2117 | 0 | 0 | 0.16 | 0.16 | 0 | 11.9883 | 3.3717 | 0 | 0 | 0 | 3.3717 | 11.9883 | 0
280.0417 | 2023-10-07 | 2:00 | 2:59 | 0.16 |  |  | 0 |  |  | 0 | 0 | 0 | 0.16 | 0 | 0 | 15.8283 | 82.44% | 8.2439 | 11.9883 | 3.3717 | 0 | 0 | 0.16 | 0.16 | 0 | 11.8283 | 3.5317 | 0 | 0 | 0 | 3.5317 | 11.8283 | 0
280.0833 | 2023-10-07 | 3:00 | 3:59 | 0.16 |  |  | 0 |  |  | 0 | 0 | 0 | 0.16 | 0 | 0 | 15.6683 | 81.61% | 8.1606 | 11.8283 | 3.5317 | 0 | 0 | 0.16 | 0.16 | 0 | 11.6683 | 3.6917 | 0 | 0 | 0 | 3.6917 | 11.6683 | 0
280.125 | 2023-10-07 | 4:00 | 4:59 | 0.15 |  |  | 0 |  |  | 0 | 0 | 0 | 0.15 | 0 | 0 | 15.5083 | 80.77% | 8.0772 | 11.6683 | 3.6917 | 0 | 0 | 0.15 | 0.15 | 0 | 11.5183 | 3.8417 | 0 | 0 | 0 | 3.8417 | 11.5183 | 0
280.1667 | 2023-10-07 | 5:00 | 5:59 | 0.33 |  |  | 0 |  |  | 0 | 0 | 0 | 0.33 | 0 | 0 | 15.3583 | 79.99% | 7.9991 | 11.5183 | 3.8417 | 0 | 0 | 0.33 | 0.33 | 0 | 11.1883 | 4.1717 | 0 | 0 | 0 | 4.1717 | 11.1883 | 0
280.2083 | 2023-10-07 | 6:00 | 6:59 | 0.24 |  |  | 0 |  |  | 0 | 0 | 0 | 0.24 | 0 | 0 | 15.0283 | 78.27% | 7.8272 | 11.1883 | 4.1717 | 0 | 0 | 0.24 | 0.24 | 0 | 10.9483 | 4.4117 | 0 | 0 | 0 | 4.4117 | 10.9483 | 0
280.25 | 2023-10-07 | 7:00 | 7:59 | 0.25 |  |  | 0 |  |  | 4.363 | 0.004363 | 0.001274 | 0.25127 | 198.613 | 0.19861 | 14.7883 | 77.02% | 7.7022 | 10.9483 | 4.4117 | 0.19861 | 0 | 0.052661 | 0.052661 | 0 | 10.8956 | 4.4644 | 0 | 0 | 0 | 4.4644 | 10.8956 | 0
280.2917 | 2023-10-07 | 8:00 | 8:59 | 0.11 |  |  | 0 |  |  | 169.961 | 0.16996 | 0.049629 | 0.15963 | 2920.474 | 2.9205 | 14.7356 | 76.75% | 7.6748 | 10.8956 | 4.4644 | 0.15963 | 2.7608 | 0 | 0 | 0 | 10.8956 | 4.4644 | 0 | 2.7608 | 0 | 1.9796 | 13.3804 | 0
280.3333 | 2023-10-07 | 9:00 | 9:59 | -0.09 |  |  | -0.09 |  |  | 597.109 | 0.59711 | 0.17436 | 0.084356 | 4429.703 | 4.4297 | 17.2204 | 89.69% | 8.9689 | 13.3804 | 1.9796 | 0.084356 | 4.3453 | 0 | 0 | 0 | 13.3804 | 1.9796 | 0 | 2.1996 | 2.1458 | 0 | 15.36 | 2.1458
280.375 | 2023-10-07 | 10:00 | 10:59 | -0.2 |  |  | -0.2 |  |  | 965.43 | 0.96543 | 0.28191 | 0.081906 | 5235.246 | 5.2352 | 19.2 | 100% | 10 | 15.36 | 0 | 0.081906 | 5.1533 | 0 | 0 | 0 | 15.36 | 0 | 0 | 0 | 5.1533 | 0 | 15.36 | 5.1533
280.4167 | 2023-10-07 | 11:00 | 11:59 | -0.14 |  |  | -0.14 |  |  | 1217.134 | 1.2171 | 0.3554 | 0.2154 | 5662.478 | 5.6625 | 19.2 | 100% | 10 | 15.36 | 0 | 0.2154 | 5.4471 | 0 | 0 | 0 | 15.36 | 0 | 0 | 0 | 5.4471 | 0 | 15.36 | 5.4471
280.4583 | 2023-10-07 | 12:00 | 12:59 | 0.11 |  |  | 0 |  |  | 1395.726 | 1.3957 | 0.40755 | 0.51755 | 5742.93 | 5.7429 | 19.2 | 100% | 10 | 15.36 | 0 | 0.51755 | 5.2254 | 0 | 0 | 0 | 15.36 | 0 | 0 | 0 | 5.2254 | 0 | 15.36 | 5.2254
280.5 | 2023-10-07 | 13:00 | 13:59 | 0.12 |  |  | 0 |  |  | 1471.96 | 1.472 | 0.42981 | 0.54981 | 5367.902 | 5.3679 | 19.2 | 100% | 10 | 15.36 | 0 | 0.54981 | 4.8181 | 0 | 0 | 0 | 15.36 | 0 | 0 | 0 | 4.8181 | 0 | 15.36 | 4.8181
280.5417 | 2023-10-07 | 14:00 | 14:59 | 0.1 |  |  | 0 |  |  | 1443.162 | 1.4432 | 0.4214 | 0.5214 | 4578.096 | 4.5781 | 19.2 | 100% | 10 | 15.36 | 0 | 0.5214 | 4.0567 | 0 | 0 | 0 | 15.36 | 0 | 0 | 0 | 4.0567 | 0 | 15.36 | 4.0567
280.5833 | 2023-10-07 | 15:00 | 15:59 | -0.05 |  |  | -0.05 |  |  | 1300.596 | 1.3006 | 0.37977 | 0.32977 | 3367.665 | 3.3677 | 19.2 | 100% | 10 | 15.36 | 0 | 0.32977 | 3.0379 | 0 | 0 | 0 | 15.36 | 0 | 0 | 0 | 3.0379 | 0 | 15.36 | 3.0379
280.625 | 2023-10-07 | 16:00 | 16:59 | 0.01 |  |  | 0 |  |  | 1041.813 | 1.0418 | 0.30421 | 0.31421 | 1689.938 | 1.6899 | 19.2 | 100% | 10 | 15.36 | 0 | 0.31421 | 1.3757 | 0 | 0 | 0 | 15.36 | 0 | 0 | 0 | 1.3757 | 0 | 15.36 | 1.3757
280.6667 | 2023-10-07 | 17:00 | 17:59 | 1.05 |  |  | 0 |  |  | 626.646 | 0.62665 | 0.18298 | 1.233 | 276.358 | 0.27636 | 19.2 | 100% | 10 | 15.36 | 0 | 0.27636 | 0 | 0.95662 | 0.95662 | 0 | 14.4034 | 0.95662 | 0 | 0 | 0 | 0.95662 | 14.4034 | 0
280.7083 | 2023-10-07 | 18:00 | 18:59 | 0.26 |  |  | 0 |  |  | 44.924 | 0.044924 | 0.013118 | 0.27312 | 16.172 | 0.016172 | 18.2434 | 95.02% | 9.5018 | 14.4034 | 0.95662 | 0.016172 | 0 | 0.25695 | 0.25695 | 0 | 14.1464 | 1.2136 | 0 | 0 | 0 | 1.2136 | 14.1464 | 0
280.75 | 2023-10-07 | 19:00 | 19:59 | 0.31 |  |  | 0 |  |  | 0 | 0 | 0 | 0.31 | 0 | 0 | 17.9864 | 93.68% | 9.3679 | 14.1464 | 1.2136 | 0 | 0 | 0.31 | 0.31 | 0 | 13.8364 | 1.5236 | 0 | 0 | 0 | 1.5236 | 13.8364 | 0
280.7917 | 2023-10-07 | 20:00 | 20:59 | 0.35 |  |  | 0 |  |  | 0 | 0 | 0 | 0.35 | 0 | 0 | 17.6764 | 92.06% | 9.2065 | 13.8364 | 1.5236 | 0 | 0 | 0.35 | 0.35 | 0 | 13.4864 | 1.8736 | 0 | 0 | 0 | 1.8736 | 13.4864 | 0
280.8333 | 2023-10-07 | 21:00 | 21:59 | 0.24 |  |  | 0 |  |  | 0 | 0 | 0 | 0.24 | 0 | 0 | 17.3264 | 90.24% | 9.0242 | 13.4864 | 1.8736 | 0 | 0 | 0.24 | 0.24 | 0 | 13.2464 | 2.1136 | 0 | 0 | 0 | 2.1136 | 13.2464 | 0
280.875 | 2023-10-07 | 22:00 | 22:59 | 0.15 |  |  | 0 |  |  | 0 | 0 | 0 | 0.15 | 0 | 0 | 17.0864 | 88.99% | 8.8992 | 13.2464 | 2.1136 | 0 | 0 | 0.15 | 0.15 | 0 | 13.0964 | 2.2636 | 0 | 0 | 0 | 2.2636 | 13.0964 | 0
280.9167 | 2023-10-07 | 23:00 | 23:59 | 0.19 |  |  | 0 |  |  | 0 | 0 | 0 | 0.19 | 0 | 0 | 16.9364 | 88.21% | 8.8211 | 13.0964 | 2.2636 | 0 | 0 | 0.19 | 0.19 | 0 | 12.9064 | 2.4536 | 0 | 0 | 0 | 2.4536 | 12.9064 | 0
280.9583 | 2023-10-08 | 0:00 | 0:59 | 0.22 |  |  | 0 |  |  | 0 | 0 | 0 | 0.22 | 0 | 0 | 16.7464 | 87.22% | 8.7221 | 12.9064 | 2.4536 | 0 | 0 | 0.22 | 0.22 | 0 | 12.6864 | 2.6736 | 0 | 0 | 0 | 2.6736 | 12.6864 | 0
281 | 2023-10-08 | 1:00 | 1:59 | 0.15 |  |  | 0 |  |  | 0 | 0 | 0 | 0.15 | 0 | 0 | 16.5264 | 86.08% | 8.6075 | 12.6864 | 2.6736 | 0 | 0 | 0.15 | 0.15 | 0 | 12.5364 | 2.8236 | 0 | 0 | 0 | 2.8236 | 12.5364 | 0
281.0417 | 2023-10-08 | 2:00 | 2:59 | 0.26 |  |  | 0 |  |  | 0 | 0 | 0 | 0.26 | 0 | 0 | 16.3764 | 85.29% | 8.5294 | 12.5364 | 2.8236 | 0 | 0 | 0.26 | 0.26 | 0 | 12.2764 | 3.0836 | 0 | 0 | 0 | 3.0836 | 12.2764 | 0
281.0833 | 2023-10-08 | 3:00 | 3:59 | 0.18 |  |  | 0 |  |  | 0 | 0 | 0 | 0.18 | 0 | 0 | 16.1164 | 83.94% | 8.394 | 12.2764 | 3.0836 | 0 | 0 | 0.18 | 0.18 | 0 | 12.0964 | 3.2636 | 0 | 0 | 0 | 3.2636 | 12.0964 | 0
281.125 | 2023-10-08 | 4:00 | 4:59 | 0.16 |  |  | 0 |  |  | 0 | 0 | 0 | 0.16 | 0 | 0 | 15.9364 | 83% | 8.3002 | 12.0964 | 3.2636 | 0 | 0 | 0.16 | 0.16 | 0 | 11.9364 | 3.4236 | 0 | 0 | 0 | 3.4236 | 11.9364 | 0
281.1667 | 2023-10-08 | 5:00 | 5:59 | 0.35 |  |  | 0 |  |  | 0 | 0 | 0 | 0.35 | 0 | 0 | 15.7764 | 82.17% | 8.2169 | 11.9364 | 3.4236 | 0 | 0 | 0.35 | 0.35 | 0 | 11.5864 | 3.7736 | 0 | 0 | 0 | 3.7736 | 11.5864 | 0
281.2083 | 2023-10-08 | 6:00 | 6:59 | 0.22 |  |  | 0 |  |  | 0 | 0 | 0 | 0.22 | 0 | 0 | 15.4264 | 80.35% | 8.0346 | 11.5864 | 3.7736 | 0 | 0 | 0.22 | 0.22 | 0 | 11.3664 | 3.9936 | 0 | 0 | 0 | 3.9936 | 11.3664 | 0
281.25 | 2023-10-08 | 7:00 | 7:59 | 0.2 |  |  | 0 |  |  | 4.513 | 0.004513 | 0.0013178 | 0.20132 | 150.657 | 0.15066 | 15.2064 | 79.2% | 7.92 | 11.3664 | 3.9936 | 0.15066 | 0 | 0.050661 | 0.050661 | 0 | 11.3158 | 4.0442 | 0 | 0 | 0 | 4.0442 | 11.3158 | 0
281.2917 | 2023-10-08 | 8:00 | 8:59 | 0.26 |  |  | 0 |  |  | 167.374 | 0.16737 | 0.048873 | 0.30887 | 2750.403 | 2.7504 | 15.1558 | 78.94% | 7.8936 | 11.3158 | 4.0442 | 0.30887 | 2.4415 | 0 | 0 | 0 | 11.3158 | 4.0442 | 0 | 2.4415 | 0 | 1.8469 | 13.5131 | 0
281.3333 | 2023-10-08 | 9:00 | 9:59 | 0.04 |  |  | 0 |  |  | 584.694 | 0.58469 | 0.17073 | 0.21073 | 4321.848 | 4.3218 | 17.3531 | 90.38% | 9.0381 | 13.5131 | 1.8469 | 0.21073 | 4.1111 | 0 | 0 | 0 | 13.5131 | 1.8469 | 0 | 2.0521 | 2.0591 | 0 | 15.36 | 2.0591
281.375 | 2023-10-08 | 10:00 | 10:59 | -0.09 |  |  | -0.09 |  |  | 973.511 | 0.97351 | 0.28427 | 0.19427 | 5313.689 | 5.3137 | 19.2 | 100% | 10 | 15.36 | 0 | 0.19427 | 5.1194 | 0 | 0 | 0 | 15.36 | 0 | 0 | 0 | 5.1194 | 0 | 15.36 | 5.1194
281.4167 | 2023-10-08 | 11:00 | 11:59 | -0.07 |  |  | -0.07 |  |  | 1246.027 | 1.246 | 0.36384 | 0.29384 | 5787.126 | 5.7871 | 19.2 | 100% | 10 | 15.36 | 0 | 0.29384 | 5.4933 | 0 | 0 | 0 | 15.36 | 0 | 0 | 0 | 5.4933 | 0 | 15.36 | 5.4933
281.4583 | 2023-10-08 | 12:00 | 12:59 | 0.12 |  |  | 0 |  |  | 1418.318 | 1.4183 | 0.41415 | 0.53415 | 5806.688 | 5.8067 | 19.2 | 100% | 10 | 15.36 | 0 | 0.53415 | 5.2725 | 0 | 0 | 0 | 15.36 | 0 | 0 | 0 | 5.2725 | 0 | 15.36 | 5.2725
281.5 | 2023-10-08 | 13:00 | 13:59 | 0.11 |  |  | 0 |  |  | 1486.768 | 1.4868 | 0.43414 | 0.54414 | 5389.358 | 5.3894 | 19.2 | 100% | 10 | 15.36 | 0 | 0.54414 | 4.8452 | 0 | 0 | 0 | 15.36 | 0 | 0 | 0 | 4.8452 | 0 | 15.36 | 4.8452
281.5417 | 2023-10-08 | 14:00 | 14:59 | 0.1 |  |  | 0 |  |  | 1440.274 | 1.4403 | 0.42056 | 0.52056 | 4545.146 | 4.5451 | 19.2 | 100% | 10 | 15.36 | 0 | 0.52056 | 4.0246 | 0 | 0 | 0 | 15.36 | 0 | 0 | 0 | 4.0246 | 0 | 15.36 | 4.0246
281.5833 | 2023-10-08 | 15:00 | 15:59 | -0.01 |  |  | -0.01 |  |  | 1295.065 | 1.2951 | 0.37816 | 0.36816 | 3306.111 | 3.3061 | 19.2 | 100% | 10 | 15.36 | 0 | 0.36816 | 2.938 | 0 | 0 | 0 | 15.36 | 0 | 0 | 0 | 2.938 | 0 | 15.36 | 2.938
281.625 | 2023-10-08 | 16:00 | 16:59 | 0.08 |  |  | 0 |  |  | 1023.341 | 1.0233 | 0.29882 | 0.37882 | 1646.118 | 1.6461 | 19.2 | 100% | 10 | 15.36 | 0 | 0.37882 | 1.2673 | 0 | 0 | 0 | 15.36 | 0 | 0 | 0 | 1.2673 | 0 | 15.36 | 1.2673
281.6667 | 2023-10-08 | 17:00 | 17:59 | 0.91 |  |  | 0 |  |  | 609.571 | 0.60957 | 0.17799 | 1.088 | 248.536 | 0.24854 | 19.2 | 100% | 10 | 15.36 | 0 | 0.24854 | 0 | 0.83946 | 0.83946 | 0 | 14.5205 | 0.83946 | 0 | 0 | 0 | 0.83946 | 14.5205 | 0
281.7083 | 2023-10-08 | 18:00 | 18:59 | 0.46 |  |  | 0 |  |  | 35.675 | 0.035675 | 0.010417 | 0.47042 | 12.327 | 0.012327 | 18.3605 | 95.63% | 9.5628 | 14.5205 | 0.83946 | 0.012327 | 0 | 0.45809 | 0.45809 | 0 | 14.0625 | 1.2975 | 0 | 0 | 0 | 1.2975 | 14.0625 | 0
281.75 | 2023-10-08 | 19:00 | 19:59 | 0.3 |  |  | 0 |  |  | 0 | 0 | 0 | 0.3 | 0 | 0 | 17.9025 | 93.24% | 9.3242 | 14.0625 | 1.2975 | 0 | 0 | 0.3 | 0.3 | 0 | 13.7625 | 1.5975 | 0 | 0 | 0 | 1.5975 | 13.7625 | 0
281.7917 | 2023-10-08 | 20:00 | 20:59 | 0.47 |  |  | 0 |  |  | 0 | 0 | 0 | 0.47 | 0 | 0 | 17.6025 | 91.68% | 9.1679 | 13.7625 | 1.5975 | 0 | 0 | 0.47 | 0.47 | 0 | 13.2925 | 2.0675 | 0 | 0 | 0 | 2.0675 | 13.2925 | 0
281.8333 | 2023-10-08 | 21:00 | 21:59 | 11.03 |  |  | 0 |  |  | 0 | 0 | 0 | 11.03 | 0 | 0 | 17.1325 | 89.23% | 8.9232 | 13.2925 | 2.0675 | 0 | 0 | 11.03 | 11.03 | 0 | 2.2625 | 13.0975 | 0 | 0 | 0 | 13.0975 | 2.2625 | 0
281.875 | 2023-10-08 | 22:00 | 22:59 | 5.98 |  |  | 0 |  |  | 0 | 0 | 0 | 5.98 | 0 | 0 | 6.1025 | 31.78% | 3.1784 | 2.2625 | 13.0975 | 0 | 0 | 5.98 | 2.2625 | 3.7175 | 0 | 15.36 | 3.7175 | 0 | 0 | 15.36 | 0 | 0
281.9167 | 2023-10-08 | 23:00 | 23:59 | 0.52 |  |  | 0 |  |  | 0 | 0 | 0 | 0.52 | 0 | 0 | 3.84 | 20% | 2 | 0 | 15.36 | 0 | 0 | 0.52 | 0 | 0.52 | 0 | 15.36 | 0.52 | 0 | 0 | 15.36 | 0 | 0
281.9583 | 2023-10-09 | 0:00 | 0:59 | 0.15 |  |  | 0 |  |  | 0 | 0 | 0 | 0.15 | 0 | 0 | 3.84 | 20% | 2 | 0 | 15.36 | 0 | 0 | 0.15 | 0 | 0.15 | 0 | 15.36 | 0.15 | 0 | 0 | 15.36 | 0 | 0
282 | 2023-10-09 | 1:00 | 1:59 | 0.15 |  |  | 0 |  |  | 0 | 0 | 0 | 0.15 | 0 | 0 | 3.84 | 20% | 2 | 0 | 15.36 | 0 | 0 | 0.15 | 0 | 0.15 | 0 | 15.36 | 0.15 | 0 | 0 | 15.36 | 0 | 0
282.0417 | 2023-10-09 | 2:00 | 2:59 | 0.15 |  |  | 0 |  |  | 0 | 0 | 0 | 0.15 | 0 | 0 | 3.84 | 20% | 2 | 0 | 15.36 | 0 | 0 | 0.15 | 0 | 0.15 | 0 | 15.36 | 0.15 | 0 | 0 | 15.36 | 0 | 0
282.0833 | 2023-10-09 | 3:00 | 3:59 | 0.15 |  |  | 0 |  |  | 0 | 0 | 0 | 0.15 | 0 | 0 | 3.84 | 20% | 2 | 0 | 15.36 | 0 | 0 | 0.15 | 0 | 0.15 | 0 | 15.36 | 0.15 | 0 | 0 | 15.36 | 0 | 0
282.125 | 2023-10-09 | 4:00 | 4:59 | 0.15 |  |  | 0 |  |  | 0 | 0 | 0 | 0.15 | 0 | 0 | 3.84 | 20% | 2 | 0 | 15.36 | 0 | 0 | 0.15 | 0 | 0.15 | 0 | 15.36 | 0.15 | 0 | 0 | 15.36 | 0 | 0
282.1667 | 2023-10-09 | 5:00 | 5:59 | 0.15 |  |  | 0 |  |  | 0 | 0 | 0 | 0.15 | 0 | 0 | 3.84 | 20% | 2 | 0 | 15.36 | 0 | 0 | 0.15 | 0 | 0.15 | 0 | 15.36 | 0.15 | 0 | 0 | 15.36 | 0 | 0
282.2083 | 2023-10-09 | 6:00 | 6:59 | 0.36 |  |  | 0 |  |  | 0 | 0 | 0 | 0.36 | 0 | 0 | 3.84 | 20% | 2 | 0 | 15.36 | 0 | 0 | 0.36 | 0 | 0.36 | 0 | 15.36 | 0.36 | 0 | 0 | 15.36 | 0 | 0
282.25 | 2023-10-09 | 7:00 | 7:59 | 0.35 |  |  | 0 |  |  | 1.402 | 0.001402 | 0.00040938 | 0.35041 | 4.964 | 0.004964 | 3.84 | 20% | 2 | 0 | 15.36 | 0.004964 | 0 | 0.34545 | 0 | 0.34545 | 0 | 15.36 | 0.34545 | 0 | 0 | 15.36 | 0 | 0
282.2917 | 2023-10-09 | 8:00 | 8:59 | 0.28 |  |  | 0 |  |  | 135.856 | 0.13586 | 0.03967 | 0.31967 | 782.957 | 0.78296 | 3.84 | 20% | 2 | 0 | 15.36 | 0.31967 | 0.46329 | 0 | 0 | 0 | 0 | 15.36 | 0 | 0.46329 | 0 | 14.943 | 0.41696 | 0
282.3333 | 2023-10-09 | 9:00 | 9:59 | 0.14 |  |  | 0 |  |  | 580.523 | 0.58052 | 0.16951 | 0.30951 | 4337.582 | 4.3376 | 4.257 | 22.17% | 2.2172 | 0.41696 | 14.943 | 0.30951 | 4.0281 | 0 | 0 | 0 | 0.41696 | 14.943 | 0 | 4.0281 | 0 | 11.3178 | 4.0422 | 0
282.375 | 2023-10-09 | 10:00 | 10:59 | 0.11 |  |  | 0 |  |  | 955.364 | 0.95536 | 0.27897 | 0.38897 | 5194.537 | 5.1945 | 7.8822 | 41.05% | 4.1053 | 4.0422 | 11.3178 | 0.38897 | 4.8056 | 0 | 0 | 0 | 4.0422 | 11.3178 | 0 | 4.8056 | 0 | 6.9928 | 8.3672 | 0
282.4167 | 2023-10-09 | 11:00 | 11:59 | 0.08 |  |  | 0 |  |  | 1210.921 | 1.2109 | 0.35359 | 0.43359 | 5623.34 | 5.6233 | 12.2072 | 63.58% | 6.3579 | 8.3672 | 6.9928 | 0.43359 | 5.1898 | 0 | 0 | 0 | 8.3672 | 6.9928 | 0 | 5.1898 | 0 | 2.322 | 13.038 | 0
282.4583 | 2023-10-09 | 12:00 | 12:59 | -0.06 |  |  | -0.06 |  |  | 1377.652 | 1.3777 | 0.40227 | 0.34227 | 5652.404 | 5.6524 | 16.878 | 87.91% | 8.7906 | 13.038 | 2.322 | 0.34227 | 5.3101 | 0 | 0 | 0 | 13.038 | 2.322 | 0 | 2.58 | 2.7301 | 0 | 15.36 | 2.7301
282.5 | 2023-10-09 | 13:00 | 13:59 | -0.07 |  |  | -0.07 |  |  | 1440.825 | 1.4408 | 0.42072 | 0.35072 | 5242.836 | 5.2428 | 19.2 | 100% | 10 | 15.36 | 0 | 0.35072 | 4.8921 | 0 | 0 | 0 | 15.36 | 0 | 0 | 0 | 4.8921 | 0 | 15.36 | 4.8921
282.5417 | 2023-10-09 | 14:00 | 14:59 | 0.02 |  |  | 0 |  |  | 1376.865 | 1.3769 | 0.40204 | 0.42204 | 4357.867 | 4.3579 | 19.2 | 100% | 10 | 15.36 | 0 | 0.42204 | 3.9358 | 0 | 0 | 0 | 15.36 | 0 | 0 | 0 | 3.9358 | 0 | 15.36 | 3.9358
282.5833 | 2023-10-09 | 15:00 | 15:59 | -0.01 |  |  | -0.01 |  |  | 1227.275 | 1.2273 | 0.35836 | 0.34836 | 3172.096 | 3.1721 | 19.2 | 100% | 10 | 15.36 | 0 | 0.34836 | 2.8237 | 0 | 0 | 0 | 15.36 | 0 | 0 | 0 | 2.8237 | 0 | 15.36 | 2.8237
282.625 | 2023-10-09 | 16:00 | 16:59 | 0.76 |  |  | 0 |  |  | 959.766 | 0.95977 | 0.28025 | 1.0403 | 1577.938 | 1.5779 | 19.2 | 100% | 10 | 15.36 | 0 | 1.0403 | 0.53769 | 0 | 0 | 0 | 15.36 | 0 | 0 | 0 | 0.53769 | 0 | 15.36 | 0.53769
282.6667 | 2023-10-09 | 17:00 | 17:59 | 1.76 |  |  | 0 |  |  | 546.252 | 0.54625 | 0.15951 | 1.9195 | 283.609 | 0.28361 | 19.2 | 100% | 10 | 15.36 | 0 | 0.28361 | 0 | 1.6359 | 1.6359 | 0 | 13.7241 | 1.6359 | 0 | 0 | 0 | 1.6359 | 13.7241 | 0
282.7083 | 2023-10-09 | 18:00 | 18:59 | 0.43 |  |  | 0 |  |  | 15.665 | 0.015665 | 0.0045742 | 0.43457 | 3.984 | 0.003984 | 17.5641 | 91.48% | 9.148 | 13.7241 | 1.6359 | 0.003984 | 0 | 0.43059 | 0.43059 | 0 | 13.2935 | 2.0665 | 0 | 0 | 0 | 2.0665 | 13.2935 | 0
282.75 | 2023-10-09 | 19:00 | 19:59 | 0.42 |  |  | 0 |  |  | 0 | 0 | 0 | 0.42 | 0 | 0 | 17.1335 | 89.24% | 8.9237 | 13.2935 | 2.0665 | 0 | 0 | 0.42 | 0.42 | 0 | 12.8735 | 2.4865 | 0 | 0 | 0 | 2.4865 | 12.8735 | 0
282.7917 | 2023-10-09 | 20:00 | 20:59 | 0.41 |  |  | 0 |  |  | 0 | 0 | 0 | 0.41 | 0 | 0 | 16.7135 | 87.05% | 8.705 | 12.8735 | 2.4865 | 0 | 0 | 0.41 | 0.41 | 0 | 12.4635 | 2.8965 | 0 | 0 | 0 | 2.8965 | 12.4635 | 0
282.8333 | 2023-10-09 | 21:00 | 21:59 | 0.27 |  |  | 0 |  |  | 0 | 0 | 0 | 0.27 | 0 | 0 | 16.3035 | 84.91% | 8.4914 | 12.4635 | 2.8965 | 0 | 0 | 0.27 | 0.27 | 0 | 12.1935 | 3.1665 | 0 | 0 | 0 | 3.1665 | 12.1935 | 0
282.875 | 2023-10-09 | 22:00 | 22:59 | 0.24 |  |  | 0 |  |  | 0 | 0 | 0 | 0.24 | 0 | 0 | 16.0335 | 83.51% | 8.3508 | 12.1935 | 3.1665 | 0 | 0 | 0.24 | 0.24 | 0 | 11.9535 | 3.4065 | 0 | 0 | 0 | 3.4065 | 11.9535 | 0
282.9167 | 2023-10-09 | 23:00 | 23:59 | 0.22 |  |  | 0 |  |  | 0 | 0 | 0 | 0.22 | 0 | 0 | 15.7935 | 82.26% | 8.2258 | 11.9535 | 3.4065 | 0 | 0 | 0.22 | 0.22 | 0 | 11.7335 | 3.6265 | 0 | 0 | 0 | 3.6265 | 11.7335 | 0
282.9583 | 2023-10-10 | 0:00 | 0:59 | 0.17 |  |  | 0 |  |  | 0 | 0 | 0 | 0.17 | 0 | 0 | 15.5735 | 81.11% | 8.1112 | 11.7335 | 3.6265 | 0 | 0 | 0.17 | 0.17 | 0 | 11.5635 | 3.7965 | 0 | 0 | 0 | 3.7965 | 11.5635 | 0
283 | 2023-10-10 | 1:00 | 1:59 | 0.17 |  |  | 0 |  |  | 0 | 0 | 0 | 0.17 | 0 | 0 | 15.4035 | 80.23% | 8.0227 | 11.5635 | 3.7965 | 0 | 0 | 0.17 | 0.17 | 0 | 11.3935 | 3.9665 | 0 | 0 | 0 | 3.9665 | 11.3935 | 0
283.0417 | 2023-10-10 | 2:00 | 2:59 | 0.17 |  |  | 0 |  |  | 0 | 0 | 0 | 0.17 | 0 | 0 | 15.2335 | 79.34% | 7.9341 | 11.3935 | 3.9665 | 0 | 0 | 0.17 | 0.17 | 0 | 11.2235 | 4.1365 | 0 | 0 | 0 | 4.1365 | 11.2235 | 0
283.0833 | 2023-10-10 | 3:00 | 3:59 | 0.17 |  |  | 0 |  |  | 0 | 0 | 0 | 0.17 | 0 | 0 | 15.0635 | 78.46% | 7.8456 | 11.2235 | 4.1365 | 0 | 0 | 0.17 | 0.17 | 0 | 11.0535 | 4.3065 | 0 | 0 | 0 | 4.3065 | 11.0535 | 0
283.125 | 2023-10-10 | 4:00 | 4:59 | 0.17 |  |  | 0 |  |  | 0 | 0 | 0 | 0.17 | 0 | 0 | 14.8935 | 77.57% | 7.757 | 11.0535 | 4.3065 | 0 | 0 | 0.17 | 0.17 | 0 | 10.8835 | 4.4765 | 0 | 0 | 0 | 4.4765 | 10.8835 | 0
283.1667 | 2023-10-10 | 5:00 | 5:59 | 0.17 |  |  | 0 |  |  | 0 | 0 | 0 | 0.17 | 0 | 0 | 14.7235 | 76.68% | 7.6685 | 10.8835 | 4.4765 | 0 | 0 | 0.17 | 0.17 | 0 | 10.7135 | 4.6465 | 0 | 0 | 0 | 4.6465 | 10.7135 | 0
283.2083 | 2023-10-10 | 6:00 | 6:59 | 0.16 |  |  | 0 |  |  | 0 | 0 | 0 | 0.16 | 0 | 0 | 14.5535 | 75.8% | 7.58 | 10.7135 | 4.6465 | 0 | 0 | 0.16 | 0.16 | 0 | 10.5535 | 4.8065 | 0 | 0 | 0 | 4.8065 | 10.5535 | 0
283.25 | 2023-10-10 | 7:00 | 7:59 | 0.49 |  |  | 0 |  |  | 9.865 | 0.009865 | 0.0028806 | 0.49288 | 38.447 | 0.038447 | 14.3935 | 74.97% | 7.4966 | 10.5535 | 4.8065 | 0.038447 | 0 | 0.45443 | 0.45443 | 0 | 10.0991 | 5.2609 | 0 | 0 | 0 | 5.2609 | 10.0991 | 0
283.2917 | 2023-10-10 | 8:00 | 8:59 | 0.29 |  |  | 0 |  |  | 160.056 | 0.16006 | 0.046736 | 0.33674 | 2622.766 | 2.6228 | 13.9391 | 72.6% | 7.2599 | 10.0991 | 5.2609 | 0.33674 | 2.286 | 0 | 0 | 0 | 10.0991 | 5.2609 | 0 | 2.286 | 0 | 3.2035 | 12.1565 | 0
283.3333 | 2023-10-10 | 9:00 | 9:59 | 0.14 |  |  | 0 |  |  | 420.676 | 0.42068 | 0.12284 | 0.26284 | 2574.663 | 2.5747 | 15.9965 | 83.32% | 8.3315 | 12.1565 | 3.2035 | 0.26284 | 2.3118 | 0 | 0 | 0 | 12.1565 | 3.2035 | 0 | 2.3118 | 0 | 1.1229 | 14.2371 | 0
283.375 | 2023-10-10 | 10:00 | 10:59 | 0 |  |  | 0 |  |  | 927.818 | 0.92782 | 0.27092 | 0.27092 | 5034.5 | 5.0345 | 18.0771 | 94.15% | 9.4152 | 14.2371 | 1.1229 | 0.27092 | 4.7636 | 0 | 0 | 0 | 14.2371 | 1.1229 | 0 | 1.2476 | 3.516 | 0 | 15.36 | 3.516
283.4167 | 2023-10-10 | 11:00 | 11:59 | 0.1 |  |  | 0 |  |  | 1175.076 | 1.1751 | 0.34312 | 0.44312 | 5448.302 | 5.4483 | 19.2 | 100% | 10 | 15.36 | 0 | 0.44312 | 5.0052 | 0 | 0 | 0 | 15.36 | 0 | 0 | 0 | 5.0052 | 0 | 15.36 | 5.0052
283.4583 | 2023-10-10 | 12:00 | 12:59 | -0.05 |  |  | -0.05 |  |  | 1338.699 | 1.3387 | 0.3909 | 0.3409 | 5497.818 | 5.4978 | 19.2 | 100% | 10 | 15.36 | 0 | 0.3409 | 5.1569 | 0 | 0 | 0 | 15.36 | 0 | 0 | 0 | 5.1569 | 0 | 15.36 | 5.1569
283.5 | 2023-10-10 | 13:00 | 13:59 | 0.27 |  |  | 0 |  |  | 1414.399 | 1.4144 | 0.413 | 0.683 | 5150.596 | 5.1506 | 19.2 | 100% | 10 | 15.36 | 0 | 0.683 | 4.4676 | 0 | 0 | 0 | 15.36 | 0 | 0 | 0 | 4.4676 | 0 | 15.36 | 4.4676
283.5417 | 2023-10-10 | 14:00 | 14:59 | 0.05 |  |  | 0 |  |  | 1387.03 | 1.387 | 0.40501 | 0.45501 | 4386.993 | 4.387 | 19.2 | 100% | 10 | 15.36 | 0 | 0.45501 | 3.932 | 0 | 0 | 0 | 15.36 | 0 | 0 | 0 | 3.932 | 0 | 15.36 | 3.932
283.5833 | 2023-10-10 | 15:00 | 15:59 | 0.09 |  |  | 0 |  |  | 1257.443 | 1.2574 | 0.36717 | 0.45717 | 3199.967 | 3.2 | 19.2 | 100% | 10 | 15.36 | 0 | 0.45717 | 2.7428 | 0 | 0 | 0 | 15.36 | 0 | 0 | 0 | 2.7428 | 0 | 15.36 | 2.7428
283.625 | 2023-10-10 | 16:00 | 16:59 | 0.15 |  |  | 0 |  |  | 987.584 | 0.98758 | 0.28837 | 0.43837 | 1564.642 | 1.5646 | 19.2 | 100% | 10 | 15.36 | 0 | 0.43837 | 1.1263 | 0 | 0 | 0 | 15.36 | 0 | 0 | 0 | 1.1263 | 0 | 15.36 | 1.1263
283.6667 | 2023-10-10 | 17:00 | 17:59 | 0.2 |  |  | 0 |  |  | 565.374 | 0.56537 | 0.16509 | 0.36509 | 241.938 | 0.24194 | 19.2 | 100% | 10 | 15.36 | 0 | 0.24194 | 0 | 0.12315 | 0.12315 | 0 | 15.2368 | 0.12315 | 0 | 0 | 0 | 0.12315 | 15.2368 | 0
283.7083 | 2023-10-10 | 18:00 | 18:59 | 0.16 |  |  | 0 |  |  | 0 | 0 | 0 | 0.16 | 0 | 0 | 19.0768 | 99.36% | 9.9359 | 15.2368 | 0.12315 | 0 | 0 | 0.16 | 0.16 | 0 | 15.0768 | 0.28315 | 0 | 0 | 0 | 0.28315 | 15.0768 | 0
283.75 | 2023-10-10 | 19:00 | 19:59 | 0.15 |  |  | 0 |  |  | 0 | 0 | 0 | 0.15 | 0 | 0 | 18.9168 | 98.53% | 9.8525 | 15.0768 | 0.28315 | 0 | 0 | 0.15 | 0.15 | 0 | 14.9268 | 0.43315 | 0 | 0 | 0 | 0.43315 | 14.9268 | 0
283.7917 | 2023-10-10 | 20:00 | 20:59 | 0.71 |  |  | 0 |  |  | 0 | 0 | 0 | 0.71 | 0 | 0 | 18.7668 | 97.74% | 9.7744 | 14.9268 | 0.43315 | 0 | 0 | 0.71 | 0.71 | 0 | 14.2168 | 1.1432 | 0 | 0 | 0 | 1.1432 | 14.2168 | 0
283.8333 | 2023-10-10 | 21:00 | 21:59 | 5.32 |  |  | 0 |  |  | 0 | 0 | 0 | 5.32 | 0 | 0 | 18.0568 | 94.05% | 9.4046 | 14.2168 | 1.1432 | 0 | 0 | 5.32 | 5.32 | 0 | 8.8968 | 6.4632 | 0 | 0 | 0 | 6.4632 | 8.8968 | 0
283.875 | 2023-10-10 | 22:00 | 22:59 | 8.51 |  |  | 0 |  |  | 0 | 0 | 0 | 8.51 | 0 | 0 | 12.7368 | 66.34% | 6.6338 | 8.8968 | 6.4632 | 0 | 0 | 8.51 | 8.51 | 0 | 0.38685 | 14.9732 | 0 | 0 | 0 | 14.9732 | 0.38685 | 0
283.9167 | 2023-10-10 | 23:00 | 23:59 | 8.46 |  |  | 0 |  |  | 0 | 0 | 0 | 8.46 | 0 | 0 | 4.2268 | 22.01% | 2.2015 | 0.38685 | 14.9732 | 0 | 0 | 8.46 | 0.38685 | 8.0732 | 0 | 15.36 | 8.0732 | 0 | 0 | 15.36 | 0 | 0
283.9583 | 2023-10-11 | 0:00 | 0:59 | 4.67 |  |  | 0 |  |  | 0 | 0 | 0 | 4.67 | 0 | 0 | 3.84 | 20% | 2 | 0 | 15.36 | 0 | 0 | 4.67 | 0 | 4.67 | 0 | 15.36 | 4.67 | 0 | 0 | 15.36 | 0 | 0
284 | 2023-10-11 | 1:00 | 1:59 | 1.17 |  |  | 0 |  |  | 0 | 0 | 0 | 1.17 | 0 | 0 | 3.84 | 20% | 2 | 0 | 15.36 | 0 | 0 | 1.17 | 0 | 1.17 | 0 | 15.36 | 1.17 | 0 | 0 | 15.36 | 0 | 0
284.0417 | 2023-10-11 | 2:00 | 2:59 | 1.17 |  |  | 0 |  |  | 0 | 0 | 0 | 1.17 | 0 | 0 | 3.84 | 20% | 2 | 0 | 15.36 | 0 | 0 | 1.17 | 0 | 1.17 | 0 | 15.36 | 1.17 | 0 | 0 | 15.36 | 0 | 0
284.0833 | 2023-10-11 | 3:00 | 3:59 | 1.17 |  |  | 0 |  |  | 0 | 0 | 0 | 1.17 | 0 | 0 | 3.84 | 20% | 2 | 0 | 15.36 | 0 | 0 | 1.17 | 0 | 1.17 | 0 | 15.36 | 1.17 | 0 | 0 | 15.36 | 0 | 0
284.125 | 2023-10-11 | 4:00 | 4:59 | 1.18 |  |  | 0 |  |  | 0 | 0 | 0 | 1.18 | 0 | 0 | 3.84 | 20% | 2 | 0 | 15.36 | 0 | 0 | 1.18 | 0 | 1.18 | 0 | 15.36 | 1.18 | 0 | 0 | 15.36 | 0 | 0
284.1667 | 2023-10-11 | 5:00 | 5:59 | 1.17 |  |  | 0 |  |  | 0 | 0 | 0 | 1.17 | 0 | 0 | 3.84 | 20% | 2 | 0 | 15.36 | 0 | 0 | 1.17 | 0 | 1.17 | 0 | 15.36 | 1.17 | 0 | 0 | 15.36 | 0 | 0
284.2083 | 2023-10-11 | 6:00 | 6:59 | 0.87 |  |  | 0 |  |  | 0 | 0 | 0 | 0.87 | 0 | 0 | 3.84 | 20% | 2 | 0 | 15.36 | 0 | 0 | 0.87 | 0 | 0.87 | 0 | 15.36 | 0.87 | 0 | 0 | 15.36 | 0 | 0
284.25 | 2023-10-11 | 7:00 | 7:59 | 0.38 |  |  | 0 |  |  | 4.554 | 0.004554 | 0.0013298 | 0.38133 | 41.115 | 0.041115 | 3.84 | 20% | 2 | 0 | 15.36 | 0.041115 | 0 | 0.34021 | 0 | 0.34021 | 0 | 15.36 | 0.34021 | 0 | 0 | 15.36 | 0 | 0
284.2917 | 2023-10-11 | 8:00 | 8:59 | 0.32 |  |  | 0 |  |  | 163.058 | 0.16306 | 0.047613 | 0.36761 | 2430.223 | 2.4302 | 3.84 | 20% | 2 | 0 | 15.36 | 0.36761 | 2.0626 | 0 | 0 | 0 | 0 | 15.36 | 0 | 2.0626 | 0 | 13.5037 | 1.8563 | 0
284.3333 | 2023-10-11 | 9:00 | 9:59 | -0.1 |  |  | -0.1 |  |  | 77.308 | 0.077308 | 0.022574 | -0.077426 | 305.324 | 0.30532 | 5.6963 | 29.67% | 2.9668 | 1.8563 | 13.5037 | -0.077426 | 0.38275 | 0 | 0 | 0 | 1.8563 | 13.5037 | 0 | 0.38275 | 0 | 13.1592 | 2.2008 | 0
284.375 | 2023-10-11 | 10:00 | 10:59 | -0.24 |  |  | -0.24 |  |  | 93.987 | 0.093987 | 0.027444 | -0.21256 | 371.405 | 0.3714 | 6.0408 | 31.46% | 3.1463 | 2.2008 | 13.1592 | -0.21256 | 0.58396 | 0 | 0 | 0 | 2.2008 | 13.1592 | 0 | 0.58396 | 0 | 12.6336 | 2.7264 | 0
284.4167 | 2023-10-11 | 11:00 | 11:59 | -0.14 |  |  | -0.14 |  |  | 140.067 | 0.14007 | 0.0409 | -0.0991 | 554.123 | 0.55412 | 6.5664 | 34.2% | 3.42 | 2.7264 | 12.6336 | -0.0991 | 0.65322 | 0 | 0 | 0 | 2.7264 | 12.6336 | 0 | 0.65322 | 0 | 12.0457 | 3.3143 | 0
284.4583 | 2023-10-11 | 12:00 | 12:59 | 0.09 |  |  | 0 |  |  | 174.026 | 0.17403 | 0.050816 | 0.14082 | 688.895 | 0.6889 | 7.1543 | 37.26% | 3.7262 | 3.3143 | 12.0457 | 0.14082 | 0.54808 | 0 | 0 | 0 | 3.3143 | 12.0457 | 0 | 0.54808 | 0 | 11.5524 | 3.8076 | 0
284.5 | 2023-10-11 | 13:00 | 13:59 | 0.1 |  |  | 0 |  |  | 191.435 | 0.19143 | 0.055899 | 0.1559 | 755.233 | 0.75523 | 7.6476 | 39.83% | 3.9831 | 3.8076 | 11.5524 | 0.1559 | 0.59933 | 0 | 0 | 0 | 3.8076 | 11.5524 | 0 | 0.59933 | 0 | 11.013 | 4.347 | 0
284.5417 | 2023-10-11 | 14:00 | 14:59 | 0.14 |  |  | 0 |  |  | 212.846 | 0.21285 | 0.062151 | 0.20215 | 833.561 | 0.83356 | 8.187 | 42.64% | 4.264 | 4.347 | 11.013 | 0.20215 | 0.63141 | 0 | 0 | 0 | 4.347 | 11.013 | 0 | 0.63141 | 0 | 10.4448 | 4.9152 | 0
284.5833 | 2023-10-11 | 15:00 | 15:59 | 0 |  |  | 0 |  |  | 50.913 | 0.050913 | 0.014867 | 0.014867 | 200.781 | 0.20078 | 8.7552 | 45.6% | 4.56 | 4.9152 | 10.4448 | 0.014867 | 0.18591 | 0 | 0 | 0 | 4.9152 | 10.4448 | 0 | 0.18591 | 0 | 10.2774 | 5.0826 | 0
284.625 | 2023-10-11 | 16:00 | 16:59 | 0.05 |  |  | 0 |  |  | 9.578 | 0.009578 | 0.0027968 | 0.052797 | 37.27 | 0.03727 | 8.9226 | 46.47% | 4.6472 | 5.0826 | 10.2774 | 0.03727 | 0 | 0.015527 | 0.015527 | 0 | 5.067 | 10.293 | 0 | 0 | 0 | 10.293 | 5.067 | 0
284.6667 | 2023-10-11 | 17:00 | 17:59 | 1.17 |  |  | 0 |  |  | 0 | 0 | 0 | 1.17 | 0 | 0 | 8.907 | 46.39% | 4.6391 | 5.067 | 10.293 | 0 | 0 | 1.17 | 1.17 | 0 | 3.897 | 11.463 | 0 | 0 | 0 | 11.463 | 3.897 | 0
284.7083 | 2023-10-11 | 18:00 | 18:59 | 0.59 |  |  | 0 |  |  | 0 | 0 | 0 | 0.59 | 0 | 0 | 7.737 | 40.3% | 4.0297 | 3.897 | 11.463 | 0 | 0 | 0.59 | 0.59 | 0 | 3.307 | 12.053 | 0 | 0 | 0 | 12.053 | 3.307 | 0
284.75 | 2023-10-11 | 19:00 | 19:59 | 0.45 |  |  | 0 |  |  | 0 | 0 | 0 | 0.45 | 0 | 0 | 7.147 | 37.22% | 3.7224 | 3.307 | 12.053 | 0 | 0 | 0.45 | 0.45 | 0 | 2.857 | 12.503 | 0 | 0 | 0 | 12.503 | 2.857 | 0
284.7917 | 2023-10-11 | 20:00 | 20:59 | 0.5 |  |  | 0 |  |  | 0 | 0 | 0 | 0.5 | 0 | 0 | 6.697 | 34.88% | 3.488 | 2.857 | 12.503 | 0 | 0 | 0.5 | 0.5 | 0 | 2.357 | 13.003 | 0 | 0 | 0 | 13.003 | 2.357 | 0
284.8333 | 2023-10-11 | 21:00 | 21:59 | 0.52 |  |  | 0 |  |  | 0 | 0 | 0 | 0.52 | 0 | 0 | 6.197 | 32.28% | 3.2276 | 2.357 | 13.003 | 0 | 0 | 0.52 | 0.52 | 0 | 1.837 | 13.523 | 0 | 0 | 0 | 13.523 | 1.837 | 0
284.875 | 2023-10-11 | 22:00 | 22:59 | 0.49 |  |  | 0 |  |  | 0 | 0 | 0 | 0.49 | 0 | 0 | 5.677 | 29.57% | 2.9568 | 1.837 | 13.523 | 0 | 0 | 0.49 | 0.49 | 0 | 1.347 | 14.013 | 0 | 0 | 0 | 14.013 | 1.347 | 0
284.9167 | 2023-10-11 | 23:00 | 23:59 | 0.83 |  |  | 0 |  |  | 0 | 0 | 0 | 0.83 | 0 | 0 | 5.187 | 27.02% | 2.7016 | 1.347 | 14.013 | 0 | 0 | 0.83 | 0.83 | 0 | 0.51703 | 14.843 | 0 | 0 | 0 | 14.843 | 0.51703 | 0
284.9583 | 2023-10-12 | 0:00 | 0:59 | 0.26 |  |  | 0 |  |  | 0 | 0 | 0 | 0.26 | 0 | 0 | 4.357 | 22.69% | 2.2693 | 0.51703 | 14.843 | 0 | 0 | 0.26 | 0.26 | 0 | 0.25703 | 15.103 | 0 | 0 | 0 | 15.103 | 0.25703 | 0
285 | 2023-10-12 | 1:00 | 1:59 | 0.2 |  |  | 0 |  |  | 0 | 0 | 0 | 0.2 | 0 | 0 | 4.097 | 21.34% | 2.1339 | 0.25703 | 15.103 | 0 | 0 | 0.2 | 0.2 | 0 | 0.057027 | 15.303 | 0 | 0 | 0 | 15.303 | 0.057027 | 0
285.0417 | 2023-10-12 | 2:00 | 2:59 | 0.2 |  |  | 0 |  |  | 0 | 0 | 0 | 0.2 | 0 | 0 | 3.897 | 20.3% | 2.0297 | 0.057027 | 15.303 | 0 | 0 | 0.2 | 0.057027 | 0.14297 | 0 | 15.36 | 0.14297 | 0 | 0 | 15.36 | 0 | 0
285.0833 | 2023-10-12 | 3:00 | 3:59 | 0.18 |  |  | 0 |  |  | 0 | 0 | 0 | 0.18 | 0 | 0 | 3.84 | 20% | 2 | 0 | 15.36 | 0 | 0 | 0.18 | 0 | 0.18 | 0 | 15.36 | 0.18 | 0 | 0 | 15.36 | 0 | 0
285.125 | 2023-10-12 | 4:00 | 4:59 | 0.18 |  |  | 0 |  |  | 0 | 0 | 0 | 0.18 | 0 | 0 | 3.84 | 20% | 2 | 0 | 15.36 | 0 | 0 | 0.18 | 0 | 0.18 | 0 | 15.36 | 0.18 | 0 | 0 | 15.36 | 0 | 0
285.1667 | 2023-10-12 | 5:00 | 5:59 | 0.16 |  |  | 0 |  |  | 0 | 0 | 0 | 0.16 | 0 | 0 | 3.84 | 20% | 2 | 0 | 15.36 | 0 | 0 | 0.16 | 0 | 0.16 | 0 | 15.36 | 0.16 | 0 | 0 | 15.36 | 0 | 0
285.2083 | 2023-10-12 | 6:00 | 6:59 | 0.44 |  |  | 0 |  |  | 0 | 0 | 0 | 0.44 | 0 | 0 | 3.84 | 20% | 2 | 0 | 15.36 | 0 | 0 | 0.44 | 0 | 0.44 | 0 | 15.36 | 0.44 | 0 | 0 | 15.36 | 0 | 0
285.25 | 2023-10-12 | 7:00 | 7:59 | 0.41 |  |  | 0 |  |  | 3.496 | 0.003496 | 0.0010208 | 0.41102 | 37.788 | 0.037788 | 3.84 | 20% | 2 | 0 | 15.36 | 0.037788 | 0 | 0.37323 | 0 | 0.37323 | 0 | 15.36 | 0.37323 | 0 | 0 | 15.36 | 0 | 0
285.2917 | 2023-10-12 | 8:00 | 8:59 | 0.44 |  |  | 0 |  |  | 14.789 | 0.014789 | 0.0043184 | 0.44432 | 57.89 | 0.05789 | 3.84 | 20% | 2 | 0 | 15.36 | 0.05789 | 0 | 0.38643 | 0 | 0.38643 | 0 | 15.36 | 0.38643 | 0 | 0 | 15.36 | 0 | 0
285.3333 | 2023-10-12 | 9:00 | 9:59 | -0.04 |  |  | -0.04 |  |  | 74.895 | 0.074895 | 0.021869 | -0.018131 | 295.847 | 0.29585 | 3.84 | 20% | 2 | 0 | 15.36 | -0.018131 | 0.31398 | 0 | 0 | 0 | 0 | 15.36 | 0 | 0.31398 | 0 | 15.0774 | 0.28258 | 0
285.375 | 2023-10-12 | 10:00 | 10:59 | -0.22 |  |  | -0.22 |  |  | 141.331 | 0.14133 | 0.041269 | -0.17873 | 559.761 | 0.55976 | 4.1226 | 21.47% | 2.1472 | 0.28258 | 15.0774 | -0.17873 | 0.73849 | 0 | 0 | 0 | 0.28258 | 15.0774 | 0 | 0.73849 | 0 | 14.4128 | 0.94722 | 0
285.4167 | 2023-10-12 | 11:00 | 11:59 | -0.12 |  |  | -0.12 |  |  | 319.963 | 0.31996 | 0.093429 | -0.026571 | 1290.572 | 1.2906 | 4.7872 | 24.93% | 2.4933 | 0.94722 | 14.4128 | -0.026571 | 1.3171 | 0 | 0 | 0 | 0.94722 | 14.4128 | 0 | 1.3171 | 0 | 13.2273 | 2.1327 | 0
285.4583 | 2023-10-12 | 12:00 | 12:59 | 0.5 |  |  | 0 |  |  | 437.971 | 0.43797 | 0.12789 | 0.62789 | 1742.891 | 1.7429 | 5.9727 | 31.11% | 3.1108 | 2.1327 | 13.2273 | 0.62789 | 1.115 | 0 | 0 | 0 | 2.1327 | 13.2273 | 0 | 1.115 | 0 | 12.2238 | 3.1362 | 0
285.5 | 2023-10-12 | 13:00 | 13:59 | 0.18 |  |  | 0 |  |  | 478.476 | 0.47848 | 0.13971 | 0.31971 | 1852.101 | 1.8521 | 6.9762 | 36.33% | 3.6334 | 3.1362 | 12.2238 | 0.31971 | 1.5324 | 0 | 0 | 0 | 3.1362 | 12.2238 | 0 | 1.5324 | 0 | 10.8447 | 4.5153 | 0
285.5417 | 2023-10-12 | 14:00 | 14:59 | 0.09 |  |  | 0 |  |  | 378.798 | 0.3788 | 0.11061 | 0.20061 | 1440.468 | 1.4405 | 8.3553 | 43.52% | 4.3517 | 4.5153 | 10.8447 | 0.20061 | 1.2399 | 0 | 0 | 0 | 4.5153 | 10.8447 | 0 | 1.2399 | 0 | 9.7288 | 5.6312 | 0
285.5833 | 2023-10-12 | 15:00 | 15:59 | -0.09 |  |  | -0.09 |  |  | 163.347 | 0.16335 | 0.047697 | -0.042303 | 640.298 | 0.6403 | 9.4712 | 49.33% | 4.9329 | 5.6312 | 9.7288 | -0.042303 | 0.6826 | 0 | 0 | 0 | 5.6312 | 9.7288 | 0 | 0.6826 | 0 | 9.1145 | 6.2455 | 0
285.625 | 2023-10-12 | 16:00 | 16:59 | -0.02 |  |  | -0.02 |  |  | 131.967 | 0.13197 | 0.038534 | 0.018534 | 513.6 | 0.5136 | 10.0855 | 52.53% | 5.2529 | 6.2455 | 9.1145 | 0.018534 | 0.49507 | 0 | 0 | 0 | 6.2455 | 9.1145 | 0 | 0.49507 | 0 | 8.6689 | 6.6911 | 0
285.6667 | 2023-10-12 | 17:00 | 17:59 | 0.33 |  |  | 0 |  |  | 67.129 | 0.067129 | 0.019602 | 0.3496 | 262.426 | 0.26243 | 10.5311 | 54.85% | 5.4849 | 6.6911 | 8.6689 | 0.26243 | 0 | 0.087176 | 0.087176 | 0 | 6.6039 | 8.7561 | 0 | 0 | 0 | 8.7561 | 6.6039 | 0
285.7083 | 2023-10-12 | 18:00 | 18:59 | 0.9 |  |  | 0 |  |  | 0 | 0 | 0 | 0.9 | 0 | 0 | 10.4439 | 54.4% | 5.4395 | 6.6039 | 8.7561 | 0 | 0 | 0.9 | 0.9 | 0 | 5.7039 | 9.6561 | 0 | 0 | 0 | 9.6561 | 5.7039 | 0
285.75 | 2023-10-12 | 19:00 | 19:59 | 0.21 |  |  | 0 |  |  | 0 | 0 | 0 | 0.21 | 0 | 0 | 9.5439 | 49.71% | 4.9708 | 5.7039 | 9.6561 | 0 | 0 | 0.21 | 0.21 | 0 | 5.4939 | 9.8661 | 0 | 0 | 0 | 9.8661 | 5.4939 | 0
285.7917 | 2023-10-12 | 20:00 | 20:59 | 0.57 |  |  | 0 |  |  | 0 | 0 | 0 | 0.57 | 0 | 0 | 9.3339 | 48.61% | 4.8614 | 5.4939 | 9.8661 | 0 | 0 | 0.57 | 0.57 | 0 | 4.9239 | 10.4361 | 0 | 0 | 0 | 10.4361 | 4.9239 | 0
285.8333 | 2023-10-12 | 21:00 | 21:59 | 2.12 |  |  | 0 |  |  | 0 | 0 | 0 | 2.12 | 0 | 0 | 8.7639 | 45.65% | 4.5645 | 4.9239 | 10.4361 | 0 | 0 | 2.12 | 2.12 | 0 | 2.8039 | 12.5561 | 0 | 0 | 0 | 12.5561 | 2.8039 | 0
285.875 | 2023-10-12 | 22:00 | 22:59 | 7.98 |  |  | 0 |  |  | 0 | 0 | 0 | 7.98 | 0 | 0 | 6.6439 | 34.6% | 3.4604 | 2.8039 | 12.5561 | 0 | 0 | 7.98 | 2.8039 | 5.1761 | 0 | 15.36 | 5.1761 | 0 | 0 | 15.36 | 0 | 0
285.9167 | 2023-10-12 | 23:00 | 23:59 | 7.91 |  |  | 0 |  |  | 0 | 0 | 0 | 7.91 | 0 | 0 | 3.84 | 20% | 2 | 0 | 15.36 | 0 | 0 | 7.91 | 0 | 7.91 | 0 | 15.36 | 7.91 | 0 | 0 | 15.36 | 0 | 0
285.9583 | 2023-10-13 | 0:00 | 0:59 | 1.08 |  |  | 0 |  |  | 0 | 0 | 0 | 1.08 | 0 | 0 | 3.84 | 20% | 2 | 0 | 15.36 | 0 | 0 | 1.08 | 0 | 1.08 | 0 | 15.36 | 1.08 | 0 | 0 | 15.36 | 0 | 0
286 | 2023-10-13 | 1:00 | 1:59 | 0.16 |  |  | 0 |  |  | 0 | 0 | 0 | 0.16 | 0 | 0 | 3.84 | 20% | 2 | 0 | 15.36 | 0 | 0 | 0.16 | 0 | 0.16 | 0 | 15.36 | 0.16 | 0 | 0 | 15.36 | 0 | 0
286.0417 | 2023-10-13 | 2:00 | 2:59 | 0.15 |  |  | 0 |  |  | 0 | 0 | 0 | 0.15 | 0 | 0 | 3.84 | 20% | 2 | 0 | 15.36 | 0 | 0 | 0.15 | 0 | 0.15 | 0 | 15.36 | 0.15 | 0 | 0 | 15.36 | 0 | 0
286.0833 | 2023-10-13 | 3:00 | 3:59 | 0.15 |  |  | 0 |  |  | 0 | 0 | 0 | 0.15 | 0 | 0 | 3.84 | 20% | 2 | 0 | 15.36 | 0 | 0 | 0.15 | 0 | 0.15 | 0 | 15.36 | 0.15 | 0 | 0 | 15.36 | 0 | 0
286.125 | 2023-10-13 | 4:00 | 4:59 | 0.14 |  |  | 0 |  |  | 0 | 0 | 0 | 0.14 | 0 | 0 | 3.84 | 20% | 2 | 0 | 15.36 | 0 | 0 | 0.14 | 0 | 0.14 | 0 | 15.36 | 0.14 | 0 | 0 | 15.36 | 0 | 0
286.1667 | 2023-10-13 | 5:00 | 5:59 | 0.26 |  |  | 0 |  |  | 0 | 0 | 0 | 0.26 | 0 | 0 | 3.84 | 20% | 2 | 0 | 15.36 | 0 | 0 | 0.26 | 0 | 0.26 | 0 | 15.36 | 0.26 | 0 | 0 | 15.36 | 0 | 0
286.2083 | 2023-10-13 | 6:00 | 6:59 | 0.17 |  |  | 0 |  |  | 0 | 0 | 0 | 0.17 | 0 | 0 | 3.84 | 20% | 2 | 0 | 15.36 | 0 | 0 | 0.17 | 0 | 0.17 | 0 | 15.36 | 0.17 | 0 | 0 | 15.36 | 0 | 0
286.25 | 2023-10-13 | 7:00 | 7:59 | 0.59 |  |  | 0 |  |  | 2.448 | 0.002448 | 0.00071482 | 0.59071 | 43.338 | 0.043338 | 3.84 | 20% | 2 | 0 | 15.36 | 0.043338 | 0 | 0.54738 | 0 | 0.54738 | 0 | 15.36 | 0.54738 | 0 | 0 | 15.36 | 0 | 0
286.2917 | 2023-10-13 | 8:00 | 8:59 | 0.34 |  |  | 0 |  |  | 142.616 | 0.14262 | 0.041644 | 0.38164 | 2569.993 | 2.57 | 3.84 | 20% | 2 | 0 | 15.36 | 0.38164 | 2.1883 | 0 | 0 | 0 | 0 | 15.36 | 0 | 2.1883 | 0 | 13.3905 | 1.9695 | 0
286.3333 | 2023-10-13 | 9:00 | 9:59 | 0.04 |  |  | 0 |  |  | 545.768 | 0.54577 | 0.15936 | 0.19936 | 4084.416 | 4.0844 | 5.8095 | 30.26% | 3.0258 | 1.9695 | 13.3905 | 0.19936 | 3.8851 | 0 | 0 | 0 | 1.9695 | 13.3905 | 0 | 3.8851 | 0 | 9.8939 | 5.4661 | 0
286.375 | 2023-10-13 | 10:00 | 10:59 | -0.13 |  |  | -0.13 |  |  | 915.25 | 0.91525 | 0.26725 | 0.13725 | 4991.531 | 4.9915 | 9.3061 | 48.47% | 4.8469 | 5.4661 | 9.8939 | 0.13725 | 4.8543 | 0 | 0 | 0 | 5.4661 | 9.8939 | 0 | 4.8543 | 0 | 5.5251 | 9.8349 | 0
286.4167 | 2023-10-13 | 11:00 | 11:59 | 3.3 |  |  | 0 |  |  | 1172.193 | 1.1722 | 0.34228 | 3.6423 | 5438.121 | 5.4381 | 13.6749 | 71.22% | 7.1223 | 9.8349 | 5.5251 | 3.6423 | 1.7958 | 0 | 0 | 0 | 9.8349 | 5.5251 | 0 | 1.7958 | 0 | 3.9088 | 11.4512 | 0
286.4583 | 2023-10-13 | 12:00 | 12:59 | 0.35 |  |  | 0 |  |  | 1131.659 | 1.1317 | 0.33044 | 0.68044 | 4602.573 | 4.6026 | 15.2912 | 79.64% | 7.9641 | 11.4512 | 3.9088 | 0.68044 | 3.9221 | 0 | 0 | 0 | 11.4512 | 3.9088 | 0 | 3.9221 | 0 | 0.37892 | 14.9811 | 0
286.5 | 2023-10-13 | 13:00 | 13:59 | 0.03 |  |  | 0 |  |  | 1377.809 | 1.3778 | 0.40232 | 0.43232 | 4996.972 | 4.997 | 18.8211 | 98.03% | 9.8026 | 14.9811 | 0.37892 | 0.43232 | 4.5647 | 0 | 0 | 0 | 14.9811 | 0.37892 | 0 | 0.42102 | 4.1436 | 0 | 15.36 | 4.1436
286.5417 | 2023-10-13 | 14:00 | 14:59 | 0 |  |  | 0 |  |  | 1343.621 | 1.3436 | 0.39234 | 0.39234 | 4223.147 | 4.2231 | 19.2 | 100% | 10 | 15.36 | 0 | 0.39234 | 3.8308 | 0 | 0 | 0 | 15.36 | 0 | 0 | 0 | 3.8308 | 0 | 15.36 | 3.8308
286.5833 | 2023-10-13 | 15:00 | 15:59 | 0.04 |  |  | 0 |  |  | 1203.455 | 1.2035 | 0.35141 | 0.39141 | 3031.037 | 3.031 | 19.2 | 100% | 10 | 15.36 | 0 | 0.39141 | 2.6396 | 0 | 0 | 0 | 15.36 | 0 | 0 | 0 | 2.6396 | 0 | 15.36 | 2.6396
286.625 | 2023-10-13 | 16:00 | 16:59 | 0.15 |  |  | 0 |  |  | 945.308 | 0.94531 | 0.27603 | 0.42603 | 1425.485 | 1.4255 | 19.2 | 100% | 10 | 15.36 | 0 | 0.42603 | 0.99946 | 0 | 0 | 0 | 15.36 | 0 | 0 | 0 | 0.99946 | 0 | 15.36 | 0.99946
286.6667 | 2023-10-13 | 17:00 | 17:59 | 1.52 |  |  | 0 |  |  | 528.095 | 0.52809 | 0.1542 | 1.6742 | 201.817 | 0.20182 | 19.2 | 100% | 10 | 15.36 | 0 | 0.20182 | 0 | 1.4724 | 1.4724 | 0 | 13.8876 | 1.4724 | 0 | 0 | 0 | 1.4724 | 13.8876 | 0
286.7083 | 2023-10-13 | 18:00 | 18:59 | 2.22 |  |  | 0 |  |  | 0 | 0 | 0 | 2.22 | 0 | 0 | 17.7276 | 92.33% | 9.2331 | 13.8876 | 1.4724 | 0 | 0 | 2.22 | 2.22 | 0 | 11.6676 | 3.6924 | 0 | 0 | 0 | 3.6924 | 11.6676 | 0
286.75 | 2023-10-13 | 19:00 | 19:59 | 0.31 |  |  | 0 |  |  | 0 | 0 | 0 | 0.31 | 0 | 0 | 15.5076 | 80.77% | 8.0769 | 11.6676 | 3.6924 | 0 | 0 | 0.31 | 0.31 | 0 | 11.3576 | 4.0024 | 0 | 0 | 0 | 4.0024 | 11.3576 | 0
286.7917 | 2023-10-13 | 20:00 | 20:59 | 0.44 |  |  | 0 |  |  | 0 | 0 | 0 | 0.44 | 0 | 0 | 15.1976 | 79.15% | 7.9154 | 11.3576 | 4.0024 | 0 | 0 | 0.44 | 0.44 | 0 | 10.9176 | 4.4424 | 0 | 0 | 0 | 4.4424 | 10.9176 | 0
286.8333 | 2023-10-13 | 21:00 | 21:59 | 0.58 |  |  | 0 |  |  | 0 | 0 | 0 | 0.58 | 0 | 0 | 14.7576 | 76.86% | 7.6863 | 10.9176 | 4.4424 | 0 | 0 | 0.58 | 0.58 | 0 | 10.3376 | 5.0224 | 0 | 0 | 0 | 5.0224 | 10.3376 | 0
286.875 | 2023-10-13 | 22:00 | 22:59 | 0.52 |  |  | 0 |  |  | 0 | 0 | 0 | 0.52 | 0 | 0 | 14.1776 | 73.84% | 7.3842 | 10.3376 | 5.0224 | 0 | 0 | 0.52 | 0.52 | 0 | 9.8176 | 5.5424 | 0 | 0 | 0 | 5.5424 | 9.8176 | 0
286.9167 | 2023-10-13 | 23:00 | 23:59 | 0.6 |  |  | 0 |  |  | 0 | 0 | 0 | 0.6 | 0 | 0 | 13.6576 | 71.13% | 7.1133 | 9.8176 | 5.5424 | 0 | 0 | 0.6 | 0.6 | 0 | 9.2176 | 6.1424 | 0 | 0 | 0 | 6.1424 | 9.2176 | 0
286.9583 | 2023-10-14 | 0:00 | 0:59 | 0.18 |  |  | 0 |  |  | 0 | 0 | 0 | 0.18 | 0 | 0 | 13.0576 | 68.01% | 6.8008 | 9.2176 | 6.1424 | 0 | 0 | 0.18 | 0.18 | 0 | 9.0376 | 6.3224 | 0 | 0 | 0 | 6.3224 | 9.0376 | 0
287 | 2023-10-14 | 1:00 | 1:59 | 0.15 |  |  | 0 |  |  | 0 | 0 | 0 | 0.15 | 0 | 0 | 12.8776 | 67.07% | 6.7071 | 9.0376 | 6.3224 | 0 | 0 | 0.15 | 0.15 | 0 | 8.8876 | 6.4724 | 0 | 0 | 0 | 6.4724 | 8.8876 | 0
287.0417 | 2023-10-14 | 2:00 | 2:59 | 0.15 |  |  | 0 |  |  | 0 | 0 | 0 | 0.15 | 0 | 0 | 12.7276 | 66.29% | 6.629 | 8.8876 | 6.4724 | 0 | 0 | 0.15 | 0.15 | 0 | 8.7376 | 6.6224 | 0 | 0 | 0 | 6.6224 | 8.7376 | 0
287.0833 | 2023-10-14 | 3:00 | 3:59 | 0.15 |  |  | 0 |  |  | 0 | 0 | 0 | 0.15 | 0 | 0 | 12.5776 | 65.51% | 6.5508 | 8.7376 | 6.6224 | 0 | 0 | 0.15 | 0.15 | 0 | 8.5876 | 6.7724 | 0 | 0 | 0 | 6.7724 | 8.5876 | 0
287.125 | 2023-10-14 | 4:00 | 4:59 | 0.15 |  |  | 0 |  |  | 0 | 0 | 0 | 0.15 | 0 | 0 | 12.4276 | 64.73% | 6.4727 | 8.5876 | 6.7724 | 0 | 0 | 0.15 | 0.15 | 0 | 8.4376 | 6.9224 | 0 | 0 | 0 | 6.9224 | 8.4376 | 0
287.1667 | 2023-10-14 | 5:00 | 5:59 | 0.15 |  |  | 0 |  |  | 0 | 0 | 0 | 0.15 | 0 | 0 | 12.2776 | 63.95% | 6.3946 | 8.4376 | 6.9224 | 0 | 0 | 0.15 | 0.15 | 0 | 8.2876 | 7.0724 | 0 | 0 | 0 | 7.0724 | 8.2876 | 0
287.2083 | 2023-10-14 | 6:00 | 6:59 | 0.14 |  |  | 0 |  |  | 0 | 0 | 0 | 0.14 | 0 | 0 | 12.1276 | 63.16% | 6.3165 | 8.2876 | 7.0724 | 0 | 0 | 0.14 | 0.14 | 0 | 8.1476 | 7.2124 | 0 | 0 | 0 | 7.2124 | 8.1476 | 0
287.25 | 2023-10-14 | 7:00 | 7:59 | 0.42 |  |  | 0 |  |  | 1.303 | 0.001303 | 0.00038048 | 0.42038 | 41.778 | 0.041778 | 11.9876 | 62.44% | 6.2435 | 8.1476 | 7.2124 | 0.041778 | 0 | 0.3786 | 0.3786 | 0 | 7.769 | 7.591 | 0 | 0 | 0 | 7.591 | 7.769 | 0
287.2917 | 2023-10-14 | 8:00 | 8:59 | 0.32 |  |  | 0 |  |  | 142.246 | 0.14225 | 0.041536 | 0.36154 | 2615.254 | 2.6153 | 11.609 | 60.46% | 6.0464 | 7.769 | 7.591 | 0.36154 | 2.2537 | 0 | 0 | 0 | 7.769 | 7.591 | 0 | 2.2537 | 0 | 5.5626 | 9.7974 | 0
287.3333 | 2023-10-14 | 9:00 | 9:59 | 0.38 |  |  | 0 |  |  | 354.508 | 0.35451 | 0.10352 | 0.48352 | 1998.942 | 1.9989 | 13.6374 | 71.03% | 7.1028 | 9.7974 | 5.5626 | 0.48352 | 1.5154 | 0 | 0 | 0 | 9.7974 | 5.5626 | 0 | 1.5154 | 0 | 4.1988 | 11.1612 | 0
287.375 | 2023-10-14 | 10:00 | 10:59 | 0.4 |  |  | 0 |  |  | 911.994 | 0.91199 | 0.2663 | 0.6663 | 4946.904 | 4.9469 | 15.0012 | 78.13% | 7.8131 | 11.1612 | 4.1988 | 0.6663 | 4.2806 | 0 | 0 | 0 | 11.1612 | 4.1988 | 0 | 4.2806 | 0 | 0.34622 | 15.0138 | 0
287.4167 | 2023-10-14 | 11:00 | 11:59 | 0.29 |  |  | 0 |  |  | 1138.625 | 1.1386 | 0.33248 | 0.62248 | 5278.168 | 5.2782 | 18.8538 | 98.2% | 9.8197 | 15.0138 | 0.34622 | 0.62248 | 4.6557 | 0 | 0 | 0 | 15.0138 | 0.34622 | 0 | 0.38469 | 4.271 | 0 | 15.36 | 4.271
287.4583 | 2023-10-14 | 12:00 | 12:59 | 0.52 |  |  | 0 |  |  | 1272.374 | 1.2724 | 0.37153 | 0.89153 | 5234.553 | 5.2346 | 19.2 | 100% | 10 | 15.36 | 0 | 0.89153 | 4.343 | 0 | 0 | 0 | 15.36 | 0 | 0 | 0 | 4.343 | 0 | 15.36 | 4.343
287.5 | 2023-10-14 | 13:00 | 13:59 | 3.47 |  |  | 0 |  |  | 1316.203 | 1.3162 | 0.38433 | 3.8543 | 4832.202 | 4.8322 | 19.2 | 100% | 10 | 15.36 | 0 | 3.8543 | 0.97787 | 0 | 0 | 0 | 15.36 | 0 | 0 | 0 | 0.97787 | 0 | 15.36 | 0.97787
287.5417 | 2023-10-14 | 14:00 | 14:59 | 0.18 |  |  | 0 |  |  | 1292.027 | 1.292 | 0.37727 | 0.55727 | 4113.632 | 4.1136 | 19.2 | 100% | 10 | 15.36 | 0 | 0.55727 | 3.5564 | 0 | 0 | 0 | 15.36 | 0 | 0 | 0 | 3.5564 | 0 | 15.36 | 3.5564
287.5833 | 2023-10-14 | 15:00 | 15:59 | 0.3 |  |  | 0 |  |  | 1175.188 | 1.1752 | 0.34315 | 0.64315 | 2963.56 | 2.9636 | 19.2 | 100% | 10 | 15.36 | 0 | 0.64315 | 2.3204 | 0 | 0 | 0 | 15.36 | 0 | 0 | 0 | 2.3204 | 0 | 15.36 | 2.3204
287.625 | 2023-10-14 | 16:00 | 16:59 | 0.3 |  |  | 0 |  |  | 923.105 | 0.9231 | 0.26955 | 0.56955 | 1394.708 | 1.3947 | 19.2 | 100% | 10 | 15.36 | 0 | 0.56955 | 0.82516 | 0 | 0 | 0 | 15.36 | 0 | 0 | 0 | 0.82516 | 0 | 15.36 | 0.82516
287.6667 | 2023-10-14 | 17:00 | 17:59 | 0.16 |  |  | 0 |  |  | 165.562 | 0.16556 | 0.048344 | 0.20834 | 370.773 | 0.37077 | 19.2 | 100% | 10 | 15.36 | 0 | 0.20834 | 0.16243 | 0 | 0 | 0 | 15.36 | 0 | 0 | 0 | 0.16243 | 0 | 15.36 | 0.16243
287.7083 | 2023-10-14 | 18:00 | 18:59 | 0.16 |  |  | 0 |  |  | 0 | 0 | 0 | 0.16 | 0 | 0 | 19.2 | 100% | 10 | 15.36 | 0 | 0 | 0 | 0.16 | 0.16 | 0 | 15.2 | 0.16 | 0 | 0 | 0 | 0.16 | 15.2 | 0
287.75 | 2023-10-14 | 19:00 | 19:59 | 0.16 |  |  | 0 |  |  | 0 | 0 | 0 | 0.16 | 0 | 0 | 19.04 | 99.17% | 9.9167 | 15.2 | 0.16 | 0 | 0 | 0.16 | 0.16 | 0 | 15.04 | 0.32 | 0 | 0 | 0 | 0.32 | 15.04 | 0
287.7917 | 2023-10-14 | 20:00 | 20:59 | 0.59 |  |  | 0 |  |  | 0 | 0 | 0 | 0.59 | 0 | 0 | 18.88 | 98.33% | 9.8333 | 15.04 | 0.32 | 0 | 0 | 0.59 | 0.59 | 0 | 14.45 | 0.91 | 0 | 0 | 0 | 0.91 | 14.45 | 0
287.8333 | 2023-10-14 | 21:00 | 21:59 | 7.28 |  |  | 0 |  |  | 0 | 0 | 0 | 7.28 | 0 | 0 | 18.29 | 95.26% | 9.526 | 14.45 | 0.91 | 0 | 0 | 7.28 | 7.28 | 0 | 7.17 | 8.19 | 0 | 0 | 0 | 8.19 | 7.17 | 0
287.875 | 2023-10-14 | 22:00 | 22:59 | 7.34 |  |  | 0 |  |  | 0 | 0 | 0 | 7.34 | 0 | 0 | 11.01 | 57.34% | 5.7344 | 7.17 | 8.19 | 0 | 0 | 7.34 | 7.17 | 0.17 | 0 | 15.36 | 0.17 | 0 | 0 | 15.36 | 0 | 0
287.9167 | 2023-10-14 | 23:00 | 23:59 | 0.34 |  |  | 0 |  |  | 0 | 0 | 0 | 0.34 | 0 | 0 | 3.84 | 20% | 2 | 0 | 15.36 | 0 | 0 | 0.34 | 0 | 0.34 | 0 | 15.36 | 0.34 | 0 | 0 | 15.36 | 0 | 0
287.9583 | 2023-10-15 | 0:00 | 0:59 | 0.35 |  |  | 0 |  |  | 0 | 0 | 0 | 0.35 | 0 | 0 | 3.84 | 20% | 2 | 0 | 15.36 | 0 | 0 | 0.35 | 0 | 0.35 | 0 | 15.36 | 0.35 | 0 | 0 | 15.36 | 0 | 0
288 | 2023-10-15 | 1:00 | 1:59 | 0.43 |  |  | 0 |  |  | 0 | 0 | 0 | 0.43 | 0 | 0 | 3.84 | 20% | 2 | 0 | 15.36 | 0 | 0 | 0.43 | 0 | 0.43 | 0 | 15.36 | 0.43 | 0 | 0 | 15.36 | 0 | 0
288.0417 | 2023-10-15 | 2:00 | 2:59 | 0.3 |  |  | 0 |  |  | 0 | 0 | 0 | 0.3 | 0 | 0 | 3.84 | 20% | 2 | 0 | 15.36 | 0 | 0 | 0.3 | 0 | 0.3 | 0 | 15.36 | 0.3 | 0 | 0 | 15.36 | 0 | 0
288.0833 | 2023-10-15 | 3:00 | 3:59 | 0.28 |  |  | 0 |  |  | 0 | 0 | 0 | 0.28 | 0 | 0 | 3.84 | 20% | 2 | 0 | 15.36 | 0 | 0 | 0.28 | 0 | 0.28 | 0 | 15.36 | 0.28 | 0 | 0 | 15.36 | 0 | 0
288.125 | 2023-10-15 | 4:00 | 4:59 | 0.29 |  |  | 0 |  |  | 0 | 0 | 0 | 0.29 | 0 | 0 | 3.84 | 20% | 2 | 0 | 15.36 | 0 | 0 | 0.29 | 0 | 0.29 | 0 | 15.36 | 0.29 | 0 | 0 | 15.36 | 0 | 0
288.1667 | 2023-10-15 | 5:00 | 5:59 | 0.28 |  |  | 0 |  |  | 0 | 0 | 0 | 0.28 | 0 | 0 | 3.84 | 20% | 2 | 0 | 15.36 | 0 | 0 | 0.28 | 0 | 0.28 | 0 | 15.36 | 0.28 | 0 | 0 | 15.36 | 0 | 0
288.2083 | 2023-10-15 | 6:00 | 6:59 | 1.13 |  |  | 0 |  |  | 0 | 0 | 0 | 1.13 | 0 | 0 | 3.84 | 20% | 2 | 0 | 15.36 | 0 | 0 | 1.13 | 0 | 1.13 | 0 | 15.36 | 1.13 | 0 | 0 | 15.36 | 0 | 0
288.25 | 2023-10-15 | 7:00 | 7:59 | 0.58 |  |  | 0 |  |  | 0.182 | 0.000182 | 5.3144e-05 | 0.58005 | 21.57 | 0.02157 | 3.84 | 20% | 2 | 0 | 15.36 | 0.02157 | 0 | 0.55848 | 0 | 0.55848 | 0 | 15.36 | 0.55848 | 0 | 0 | 15.36 | 0 | 0
288.2917 | 2023-10-15 | 8:00 | 8:59 | 0.67 |  |  | 0 |  |  | 134.087 | 0.13409 | 0.039153 | 0.70915 | 2496.908 | 2.4969 | 3.84 | 20% | 2 | 0 | 15.36 | 0.70915 | 1.7878 | 0 | 0 | 0 | 0 | 15.36 | 0 | 1.7878 | 0 | 13.751 | 1.609 | 0
288.3333 | 2023-10-15 | 9:00 | 9:59 | 0.89 |  |  | 0 |  |  | 526.686 | 0.52669 | 0.15379 | 1.0438 | 3969.484 | 3.9695 | 5.449 | 28.38% | 2.838 | 1.609 | 13.751 | 1.0438 | 2.9257 | 0 | 0 | 0 | 1.609 | 13.751 | 0 | 2.9257 | 0 | 11.1179 | 4.2421 | 0
288.375 | 2023-10-15 | 10:00 | 10:59 | 3.1 |  |  | 0 |  |  | 879 | 0.879 | 0.25667 | 3.3567 | 4762.649 | 4.7626 | 8.0821 | 42.09% | 4.2094 | 4.2421 | 11.1179 | 3.3567 | 1.406 | 0 | 0 | 0 | 4.2421 | 11.1179 | 0 | 1.406 | 0 | 9.8525 | 5.5075 | 0
288.4167 | 2023-10-15 | 11:00 | 11:59 | 2.24 |  |  | 0 |  |  | 1104.567 | 1.1046 | 0.32253 | 2.5625 | 5122.781 | 5.1228 | 9.3475 | 48.68% | 4.8685 | 5.5075 | 9.8525 | 2.5625 | 2.5602 | 0 | 0 | 0 | 5.5075 | 9.8525 | 0 | 2.5602 | 0 | 7.5483 | 7.8117 | 0
288.4583 | 2023-10-15 | 12:00 | 12:59 | 3.64 |  |  | 0 |  |  | 1248.939 | 1.2489 | 0.36469 | 4.0047 | 5129.647 | 5.1296 | 11.6517 | 60.69% | 6.0686 | 7.8117 | 7.5483 | 4.0047 | 1.125 | 0 | 0 | 0 | 7.8117 | 7.5483 | 0 | 1.125 | 0 | 6.5358 | 8.8242 | 0
288.5 | 2023-10-15 | 13:00 | 13:59 | 2.14 |  |  | 0 |  |  | 1324.204 | 1.3242 | 0.38667 | 2.5267 | 4811.023 | 4.811 | 12.6642 | 65.96% | 6.5959 | 8.8242 | 6.5358 | 2.5267 | 2.2844 | 0 | 0 | 0 | 8.8242 | 6.5358 | 0 | 2.2844 | 0 | 4.4799 | 10.8801 | 0
288.5417 | 2023-10-15 | 14:00 | 14:59 | 8.87 |  |  | 0 |  |  | 1306.236 | 1.3062 | 0.38142 | 9.2514 | 4092.566 | 4.0926 | 14.7201 | 76.67% | 7.6667 | 10.8801 | 4.4799 | 4.0926 | 0 | 5.1589 | 5.1589 | 0 | 5.7212 | 9.6388 | 0 | 0 | 0 | 9.6388 | 5.7212 | 0
288.5833 | 2023-10-15 | 15:00 | 15:59 | 1.95 |  |  | 0 |  |  | 1170.038 | 1.17 | 0.34165 | 2.2917 | 2913.976 | 2.914 | 9.5612 | 49.8% | 4.9798 | 5.7212 | 9.6388 | 2.2917 | 0.62232 | 0 | 0 | 0 | 5.7212 | 9.6388 | 0 | 0.62232 | 0 | 9.0787 | 6.2813 | 0
288.625 | 2023-10-15 | 16:00 | 16:59 | 0.37 |  |  | 0 |  |  | 916.181 | 0.91618 | 0.26752 | 0.63752 | 1327.871 | 1.3279 | 10.1213 | 52.72% | 5.2715 | 6.2813 | 9.0787 | 0.63752 | 0.69035 | 0 | 0 | 0 | 6.2813 | 9.0787 | 0 | 0.69035 | 0 | 8.4574 | 6.9026 | 0
288.6667 | 2023-10-15 | 17:00 | 17:59 | 0.24 |  |  | 0 |  |  | 499.706 | 0.49971 | 0.14591 | 0.38591 | 164.108 | 0.16411 | 10.7426 | 55.95% | 5.5951 | 6.9026 | 8.4574 | 0.16411 | 0 | 0.22181 | 0.22181 | 0 | 6.6808 | 8.6792 | 0 | 0 | 0 | 8.6792 | 6.6808 | 0
288.7083 | 2023-10-15 | 18:00 | 18:59 | 5.88 |  |  | 0 |  |  | 0 | 0 | 0 | 5.88 | 0 | 0 | 10.5208 | 54.8% | 5.4796 | 6.6808 | 8.6792 | 0 | 0 | 5.88 | 5.88 | 0 | 0.80083 | 14.5592 | 0 | 0 | 0 | 14.5592 | 0.80083 | 0
288.75 | 2023-10-15 | 19:00 | 19:59 | 0.67 |  |  | 0 |  |  | 0 | 0 | 0 | 0.67 | 0 | 0 | 4.6408 | 24.17% | 2.4171 | 0.80083 | 14.5592 | 0 | 0 | 0.67 | 0.67 | 0 | 0.13083 | 15.2292 | 0 | 0 | 0 | 15.2292 | 0.13083 | 0
288.7917 | 2023-10-15 | 20:00 | 20:59 | 0.44 |  |  | 0 |  |  | 0 | 0 | 0 | 0.44 | 0 | 0 | 3.9708 | 20.68% | 2.0681 | 0.13083 | 15.2292 | 0 | 0 | 0.44 | 0.13083 | 0.30917 | 0 | 15.36 | 0.30917 | 0 | 0 | 15.36 | 0 | 0
288.8333 | 2023-10-15 | 21:00 | 21:59 | 1.04 |  |  | 0 |  |  | 0 | 0 | 0 | 1.04 | 0 | 0 | 3.84 | 20% | 2 | 0 | 15.36 | 0 | 0 | 1.04 | 0 | 1.04 | 0 | 15.36 | 1.04 | 0 | 0 | 15.36 | 0 | 0
288.875 | 2023-10-15 | 22:00 | 22:59 | 8.1 |  |  | 0 |  |  | 0 | 0 | 0 | 8.1 | 0 | 0 | 3.84 | 20% | 2 | 0 | 15.36 | 0 | 0 | 8.1 | 0 | 8.1 | 0 | 15.36 | 8.1 | 0 | 0 | 15.36 | 0 | 0
288.9167 | 2023-10-15 | 23:00 | 23:59 | 8.45 |  |  | 0 |  |  | 0 | 0 | 0 | 8.45 | 0 | 0 | 3.84 | 20% | 2 | 0 | 15.36 | 0 | 0 | 8.45 | 0 | 8.45 | 0 | 15.36 | 8.45 | 0 | 0 | 15.36 | 0 | 0
288.9583 | 2023-10-16 | 0:00 | 0:59 | 8.07 |  |  | 0 |  |  | 0 | 0 | 0 | 8.07 | 0 | 0 | 3.84 | 20% | 2 | 0 | 15.36 | 0 | 0 | 8.07 | 0 | 8.07 | 0 | 15.36 | 8.07 | 0 | 0 | 15.36 | 0 | 0
289 | 2023-10-16 | 1:00 | 1:59 | 7.84 |  |  | 0 |  |  | 0 | 0 | 0 | 7.84 | 0 | 0 | 3.84 | 20% | 2 | 0 | 15.36 | 0 | 0 | 7.84 | 0 | 7.84 | 0 | 15.36 | 7.84 | 0 | 0 | 15.36 | 0 | 0
289.0417 | 2023-10-16 | 2:00 | 2:59 | 0.22 |  |  | 0 |  |  | 0 | 0 | 0 | 0.22 | 0 | 0 | 3.84 | 20% | 2 | 0 | 15.36 | 0 | 0 | 0.22 | 0 | 0.22 | 0 | 15.36 | 0.22 | 0 | 0 | 15.36 | 0 | 0
289.0833 | 2023-10-16 | 3:00 | 3:59 | 0.17 |  |  | 0 |  |  | 0 | 0 | 0 | 0.17 | 0 | 0 | 3.84 | 20% | 2 | 0 | 15.36 | 0 | 0 | 0.17 | 0 | 0.17 | 0 | 15.36 | 0.17 | 0 | 0 | 15.36 | 0 | 0
289.125 | 2023-10-16 | 4:00 | 4:59 | 0.17 |  |  | 0 |  |  | 0 | 0 | 0 | 0.17 | 0 | 0 | 3.84 | 20% | 2 | 0 | 15.36 | 0 | 0 | 0.17 | 0 | 0.17 | 0 | 15.36 | 0.17 | 0 | 0 | 15.36 | 0 | 0
289.1667 | 2023-10-16 | 5:00 | 5:59 | 0.17 |  |  | 0 |  |  | 0 | 0 | 0 | 0.17 | 0 | 0 | 3.84 | 20% | 2 | 0 | 15.36 | 0 | 0 | 0.17 | 0 | 0.17 | 0 | 15.36 | 0.17 | 0 | 0 | 15.36 | 0 | 0
289.2083 | 2023-10-16 | 6:00 | 6:59 | 0.41 |  |  | 0 |  |  | 0 | 0 | 0 | 0.41 | 0 | 0 | 3.84 | 20% | 2 | 0 | 15.36 | 0 | 0 | 0.41 | 0 | 0.41 | 0 | 15.36 | 0.41 | 0 | 0 | 15.36 | 0 | 0
289.25 | 2023-10-16 | 7:00 | 7:59 | 0.34 |  |  | 0 |  |  | 0 | 0 | 0 | 0.34 | 0 | 0 | 3.84 | 20% | 2 | 0 | 15.36 | 0 | 0 | 0.34 | 0 | 0.34 | 0 | 15.36 | 0.34 | 0 | 0 | 15.36 | 0 | 0
289.2917 | 2023-10-16 | 8:00 | 8:59 | 0.22 |  |  | 0 |  |  | 126.919 | 0.12692 | 0.03706 | 0.25706 | 2530.423 | 2.5304 | 3.84 | 20% | 2 | 0 | 15.36 | 0.25706 | 2.2734 | 0 | 0 | 0 | 0 | 15.36 | 0 | 2.2734 | 0 | 13.314 | 2.046 | 0
289.3333 | 2023-10-16 | 9:00 | 9:59 | -0.02 |  |  | -0.02 |  |  | 523.607 | 0.52361 | 0.15289 | 0.13289 | 4002.543 | 4.0025 | 5.886 | 30.66% | 3.0656 | 2.046 | 13.314 | 0.13289 | 3.8696 | 0 | 0 | 0 | 2.046 | 13.314 | 0 | 3.8696 | 0 | 9.8313 | 5.5287 | 0
289.375 | 2023-10-16 | 10:00 | 10:59 | -0.11 |  |  | -0.11 |  |  | 896.409 | 0.89641 | 0.26175 | 0.15175 | 4905.226 | 4.9052 | 9.3687 | 48.8% | 4.8795 | 5.5287 | 9.8313 | 0.15175 | 4.7535 | 0 | 0 | 0 | 5.5287 | 9.8313 | 0 | 4.7535 | 0 | 5.5532 | 9.8068 | 0
289.4167 | 2023-10-16 | 11:00 | 11:59 | -0.11 |  |  | -0.11 |  |  | 1141.34 | 1.1413 | 0.33327 | 0.22327 | 5291.467 | 5.2915 | 13.6468 | 71.08% | 7.1077 | 9.8068 | 5.5532 | 0.22327 | 5.0682 | 0 | 0 | 0 | 9.8068 | 5.5532 | 0 | 5.0682 | 0 | 0.99179 | 14.3682 | 0
289.4583 | 2023-10-16 | 12:00 | 12:59 | -0.08 |  |  | -0.08 |  |  | 1303.897 | 1.3039 | 0.38074 | 0.30074 | 5311.059 | 5.3111 | 18.2082 | 94.83% | 9.4834 | 14.3682 | 0.99179 | 0.30074 | 5.0103 | 0 | 0 | 0 | 14.3682 | 0.99179 | 0 | 1.102 | 3.9083 | 0 | 15.36 | 3.9083
289.5 | 2023-10-16 | 13:00 | 13:59 | -0.08 |  |  | -0.08 |  |  | 1375.158 | 1.3752 | 0.40155 | 0.32155 | 4939.846 | 4.9398 | 19.2 | 100% | 10 | 15.36 | 0 | 0.32155 | 4.6183 | 0 | 0 | 0 | 15.36 | 0 | 0 | 0 | 4.6183 | 0 | 15.36 | 4.6183
289.5417 | 2023-10-16 | 14:00 | 14:59 | -0.05 |  |  | -0.05 |  |  | 1332.384 | 1.3324 | 0.38906 | 0.33906 | 4137.162 | 4.1372 | 19.2 | 100% | 10 | 15.36 | 0 | 0.33906 | 3.7981 | 0 | 0 | 0 | 15.36 | 0 | 0 | 0 | 3.7981 | 0 | 15.36 | 3.7981
289.5833 | 2023-10-16 | 15:00 | 15:59 | 0.05 |  |  | 0 |  |  | 1183.333 | 1.1833 | 0.34553 | 0.39553 | 2929.324 | 2.9293 | 19.2 | 100% | 10 | 15.36 | 0 | 0.39553 | 2.5338 | 0 | 0 | 0 | 15.36 | 0 | 0 | 0 | 2.5338 | 0 | 15.36 | 2.5338
289.625 | 2023-10-16 | 16:00 | 16:59 | 0.11 |  |  | 0 |  |  | 920.388 | 0.92039 | 0.26875 | 0.37875 | 1329.937 | 1.3299 | 19.2 | 100% | 10 | 15.36 | 0 | 0.37875 | 0.95118 | 0 | 0 | 0 | 15.36 | 0 | 0 | 0 | 0.95118 | 0 | 15.36 | 0.95118
289.6667 | 2023-10-16 | 17:00 | 17:59 | 2.63 |  |  | 0 |  |  | 507.394 | 0.50739 | 0.14816 | 2.7782 | 162.105 | 0.1621 | 19.2 | 100% | 10 | 15.36 | 0 | 0.1621 | 0 | 2.6161 | 2.6161 | 0 | 12.7439 | 2.6161 | 0 | 0 | 0 | 2.6161 | 12.7439 | 0
289.7083 | 2023-10-16 | 18:00 | 18:59 | 1.05 |  |  | 0 |  |  | 0 | 0 | 0 | 1.05 | 0 | 0 | 16.5839 | 86.37% | 8.6375 | 12.7439 | 2.6161 | 0 | 0 | 1.05 | 1.05 | 0 | 11.6939 | 3.6661 | 0 | 0 | 0 | 3.6661 | 11.6939 | 0
289.75 | 2023-10-16 | 19:00 | 19:59 | 0.48 |  |  | 0 |  |  | 0 | 0 | 0 | 0.48 | 0 | 0 | 15.5339 | 80.91% | 8.0906 | 11.6939 | 3.6661 | 0 | 0 | 0.48 | 0.48 | 0 | 11.2139 | 4.1461 | 0 | 0 | 0 | 4.1461 | 11.2139 | 0
289.7917 | 2023-10-16 | 20:00 | 20:59 | 0.41 |  |  | 0 |  |  | 0 | 0 | 0 | 0.41 | 0 | 0 | 15.0539 | 78.41% | 7.8406 | 11.2139 | 4.1461 | 0 | 0 | 0.41 | 0.41 | 0 | 10.8039 | 4.5561 | 0 | 0 | 0 | 4.5561 | 10.8039 | 0
289.8333 | 2023-10-16 | 21:00 | 21:59 | 1.4 |  |  | 0 |  |  | 0 | 0 | 0 | 1.4 | 0 | 0 | 14.6439 | 76.27% | 7.6271 | 10.8039 | 4.5561 | 0 | 0 | 1.4 | 1.4 | 0 | 9.4039 | 5.9561 | 0 | 0 | 0 | 5.9561 | 9.4039 | 0
289.875 | 2023-10-16 | 22:00 | 22:59 | 7.49 |  |  | 0 |  |  | 0 | 0 | 0 | 7.49 | 0 | 0 | 13.2439 | 68.98% | 6.8979 | 9.4039 | 5.9561 | 0 | 0 | 7.49 | 7.49 | 0 | 1.9139 | 13.4461 | 0 | 0 | 0 | 13.4461 | 1.9139 | 0
289.9167 | 2023-10-16 | 23:00 | 23:59 | 7.46 |  |  | 0 |  |  | 0 | 0 | 0 | 7.46 | 0 | 0 | 5.7539 | 29.97% | 2.9968 | 1.9139 | 13.4461 | 0 | 0 | 7.46 | 1.9139 | 5.5461 | 0 | 15.36 | 5.5461 | 0 | 0 | 15.36 | 0 | 0
289.9583 | 2023-10-17 | 0:00 | 0:59 | 1.25 |  |  | 0 |  |  | 0 | 0 | 0 | 1.25 | 0 | 0 | 3.84 | 20% | 2 | 0 | 15.36 | 0 | 0 | 1.25 | 0 | 1.25 | 0 | 15.36 | 1.25 | 0 | 0 | 15.36 | 0 | 0
290 | 2023-10-17 | 1:00 | 1:59 | 0.2 |  |  | 0 |  |  | 0 | 0 | 0 | 0.2 | 0 | 0 | 3.84 | 20% | 2 | 0 | 15.36 | 0 | 0 | 0.2 | 0 | 0.2 | 0 | 15.36 | 0.2 | 0 | 0 | 15.36 | 0 | 0
290.0417 | 2023-10-17 | 2:00 | 2:59 | 0.17 |  |  | 0 |  |  | 0 | 0 | 0 | 0.17 | 0 | 0 | 3.84 | 20% | 2 | 0 | 15.36 | 0 | 0 | 0.17 | 0 | 0.17 | 0 | 15.36 | 0.17 | 0 | 0 | 15.36 | 0 | 0
290.0833 | 2023-10-17 | 3:00 | 3:59 | 0.17 |  |  | 0 |  |  | 0 | 0 | 0 | 0.17 | 0 | 0 | 3.84 | 20% | 2 | 0 | 15.36 | 0 | 0 | 0.17 | 0 | 0.17 | 0 | 15.36 | 0.17 | 0 | 0 | 15.36 | 0 | 0
290.125 | 2023-10-17 | 4:00 | 4:59 | 0.16 |  |  | 0 |  |  | 0 | 0 | 0 | 0.16 | 0 | 0 | 3.84 | 20% | 2 | 0 | 15.36 | 0 | 0 | 0.16 | 0 | 0.16 | 0 | 15.36 | 0.16 | 0 | 0 | 15.36 | 0 | 0
290.1667 | 2023-10-17 | 5:00 | 5:59 | 0.16 |  |  | 0 |  |  | 0 | 0 | 0 | 0.16 | 0 | 0 | 3.84 | 20% | 2 | 0 | 15.36 | 0 | 0 | 0.16 | 0 | 0.16 | 0 | 15.36 | 0.16 | 0 | 0 | 15.36 | 0 | 0
290.2083 | 2023-10-17 | 6:00 | 6:59 | 0.16 |  |  | 0 |  |  | 0 | 0 | 0 | 0.16 | 0 | 0 | 3.84 | 20% | 2 | 0 | 15.36 | 0 | 0 | 0.16 | 0 | 0.16 | 0 | 15.36 | 0.16 | 0 | 0 | 15.36 | 0 | 0
290.25 | 2023-10-17 | 7:00 | 7:59 | 0.43 |  |  | 0 |  |  | 0 | 0 | 0 | 0.43 | 0 | 0 | 3.84 | 20% | 2 | 0 | 15.36 | 0 | 0 | 0.43 | 0 | 0.43 | 0 | 15.36 | 0.43 | 0 | 0 | 15.36 | 0 | 0
290.2917 | 2023-10-17 | 8:00 | 8:59 | 0.4 |  |  | 0 |  |  | 136.828 | 0.13683 | 0.039954 | 0.43995 | 2773.73 | 2.7737 | 3.84 | 20% | 2 | 0 | 15.36 | 0.43995 | 2.3338 | 0 | 0 | 0 | 0 | 15.36 | 0 | 2.3338 | 0 | 13.2596 | 2.1004 | 0
290.3333 | 2023-10-17 | 9:00 | 9:59 | 0.13 |  |  | 0 |  |  | 569.283 | 0.56928 | 0.16623 | 0.29623 | 4366.054 | 4.3661 | 5.9404 | 30.94% | 3.094 | 2.1004 | 13.2596 | 0.29623 | 4.0698 | 0 | 0 | 0 | 2.1004 | 13.2596 | 0 | 4.0698 | 0 | 9.5968 | 5.7632 | 0
290.375 | 2023-10-17 | 10:00 | 10:59 | -0.2 |  |  | -0.2 |  |  | 973.652 | 0.97365 | 0.28431 | 0.084306 | 5329.874 | 5.3299 | 9.6032 | 50.02% | 5.0017 | 5.7632 | 9.5968 | 0.084306 | 5.2456 | 0 | 0 | 0 | 5.7632 | 9.5968 | 0 | 5.2456 | 0 | 4.8757 | 10.4843 | 0
290.4167 | 2023-10-17 | 11:00 | 11:59 | -0.06 |  |  | -0.06 |  |  | 1238.162 | 1.2382 | 0.36154 | 0.30154 | 5735.241 | 5.7352 | 14.3243 | 74.61% | 7.4605 | 10.4843 | 4.8757 | 0.30154 | 5.4337 | 0 | 0 | 0 | 10.4843 | 4.8757 | 0 | 5.4175 | 0.016198 | 0 | 15.36 | 0.016198
290.4583 | 2023-10-17 | 12:00 | 12:59 | 0.11 |  |  | 0 |  |  | 1399.609 | 1.3996 | 0.40869 | 0.51869 | 5681.819 | 5.6818 | 19.2 | 100% | 10 | 15.36 | 0 | 0.51869 | 5.1631 | 0 | 0 | 0 | 15.36 | 0 | 0 | 0 | 5.1631 | 0 | 15.36 | 5.1631
290.5 | 2023-10-17 | 13:00 | 13:59 | 0.12 |  |  | 0 |  |  | 1457.26 | 1.4573 | 0.42552 | 0.54552 | 5211.54 | 5.2115 | 19.2 | 100% | 10 | 15.36 | 0 | 0.54552 | 4.666 | 0 | 0 | 0 | 15.36 | 0 | 0 | 0 | 4.666 | 0 | 15.36 | 4.666
290.5417 | 2023-10-17 | 14:00 | 14:59 | 0.11 |  |  | 0 |  |  | 1395.007 | 1.395 | 0.40734 | 0.51734 | 4308.714 | 4.3087 | 19.2 | 100% | 10 | 15.36 | 0 | 0.51734 | 3.7914 | 0 | 0 | 0 | 15.36 | 0 | 0 | 0 | 3.7914 | 0 | 15.36 | 3.7914
290.5833 | 2023-10-17 | 15:00 | 15:59 | 0.14 |  |  | 0 |  |  | 1230.357 | 1.2304 | 0.35926 | 0.49926 | 3012.143 | 3.0121 | 19.2 | 100% | 10 | 15.36 | 0 | 0.49926 | 2.5129 | 0 | 0 | 0 | 15.36 | 0 | 0 | 0 | 2.5129 | 0 | 15.36 | 2.5129
290.625 | 2023-10-17 | 16:00 | 16:59 | 0.1 |  |  | 0 |  |  | 952.747 | 0.95275 | 0.2782 | 0.3782 | 1336.987 | 1.337 | 19.2 | 100% | 10 | 15.36 | 0 | 0.3782 | 0.95878 | 0 | 0 | 0 | 15.36 | 0 | 0 | 0 | 0.95878 | 0 | 15.36 | 0.95878
290.6667 | 2023-10-17 | 17:00 | 17:59 | 0.19 |  |  | 0 |  |  | 521.182 | 0.52118 | 0.15219 | 0.34219 | 167.267 | 0.16727 | 19.2 | 100% | 10 | 15.36 | 0 | 0.16727 | 0 | 0.17492 | 0.17492 | 0 | 15.1851 | 0.17492 | 0 | 0 | 0 | 0.17492 | 15.1851 | 0
290.7083 | 2023-10-17 | 18:00 | 18:59 | 0.23 |  |  | 0 |  |  | 0 | 0 | 0 | 0.23 | 0 | 0 | 19.0251 | 99.09% | 9.9089 | 15.1851 | 0.17492 | 0 | 0 | 0.23 | 0.23 | 0 | 14.9551 | 0.40492 | 0 | 0 | 0 | 0.40492 | 14.9551 | 0
290.75 | 2023-10-17 | 19:00 | 19:59 | 0.27 |  |  | 0 |  |  | 0 | 0 | 0 | 0.27 | 0 | 0 | 18.7951 | 97.89% | 9.7891 | 14.9551 | 0.40492 | 0 | 0 | 0.27 | 0.27 | 0 | 14.6851 | 0.67492 | 0 | 0 | 0 | 0.67492 | 14.6851 | 0
290.7917 | 2023-10-17 | 20:00 | 20:59 | 0.28 |  |  | 0 |  |  | 0 | 0 | 0 | 0.28 | 0 | 0 | 18.5251 | 96.48% | 9.6485 | 14.6851 | 0.67492 | 0 | 0 | 0.28 | 0.28 | 0 | 14.4051 | 0.95492 | 0 | 0 | 0 | 0.95492 | 14.4051 | 0
290.8333 | 2023-10-17 | 21:00 | 21:59 | 0.65 |  |  | 0 |  |  | 0 | 0 | 0 | 0.65 | 0 | 0 | 18.2451 | 95.03% | 9.5026 | 14.4051 | 0.95492 | 0 | 0 | 0.65 | 0.65 | 0 | 13.7551 | 1.6049 | 0 | 0 | 0 | 1.6049 | 13.7551 | 0
290.875 | 2023-10-17 | 22:00 | 22:59 | 0.43 |  |  | 0 |  |  | 0 | 0 | 0 | 0.43 | 0 | 0 | 17.5951 | 91.64% | 9.1641 | 13.7551 | 1.6049 | 0 | 0 | 0.43 | 0.43 | 0 | 13.3251 | 2.0349 | 0 | 0 | 0 | 2.0349 | 13.3251 | 0
290.9167 | 2023-10-17 | 23:00 | 23:59 | 0.31 |  |  | 0 |  |  | 0 | 0 | 0 | 0.31 | 0 | 0 | 17.1651 | 89.4% | 8.9401 | 13.3251 | 2.0349 | 0 | 0 | 0.31 | 0.31 | 0 | 13.0151 | 2.3449 | 0 | 0 | 0 | 2.3449 | 13.0151 | 0
290.9583 | 2023-10-18 | 0:00 | 0:59 | 0.33 |  |  | 0 |  |  | 0 | 0 | 0 | 0.33 | 0 | 0 | 16.8551 | 87.79% | 8.7787 | 13.0151 | 2.3449 | 0 | 0 | 0.33 | 0.33 | 0 | 12.6851 | 2.6749 | 0 | 0 | 0 | 2.6749 | 12.6851 | 0
291 | 2023-10-18 | 1:00 | 1:59 | 0.18 |  |  | 0 |  |  | 0 | 0 | 0 | 0.18 | 0 | 0 | 16.5251 | 86.07% | 8.6068 | 12.6851 | 2.6749 | 0 | 0 | 0.18 | 0.18 | 0 | 12.5051 | 2.8549 | 0 | 0 | 0 | 2.8549 | 12.5051 | 0
291.0417 | 2023-10-18 | 2:00 | 2:59 | 0.17 |  |  | 0 |  |  | 0 | 0 | 0 | 0.17 | 0 | 0 | 16.3451 | 85.13% | 8.5131 | 12.5051 | 2.8549 | 0 | 0 | 0.17 | 0.17 | 0 | 12.3351 | 3.0249 | 0 | 0 | 0 | 3.0249 | 12.3351 | 0
291.0833 | 2023-10-18 | 3:00 | 3:59 | 0.17 |  |  | 0 |  |  | 0 | 0 | 0 | 0.17 | 0 | 0 | 16.1751 | 84.25% | 8.4245 | 12.3351 | 3.0249 | 0 | 0 | 0.17 | 0.17 | 0 | 12.1651 | 3.1949 | 0 | 0 | 0 | 3.1949 | 12.1651 | 0
291.125 | 2023-10-18 | 4:00 | 4:59 | 0.17 |  |  | 0 |  |  | 0 | 0 | 0 | 0.17 | 0 | 0 | 16.0051 | 83.36% | 8.336 | 12.1651 | 3.1949 | 0 | 0 | 0.17 | 0.17 | 0 | 11.9951 | 3.3649 | 0 | 0 | 0 | 3.3649 | 11.9951 | 0
291.1667 | 2023-10-18 | 5:00 | 5:59 | 0.17 |  |  | 0 |  |  | 0 | 0 | 0 | 0.17 | 0 | 0 | 15.8351 | 82.47% | 8.2474 | 11.9951 | 3.3649 | 0 | 0 | 0.17 | 0.17 | 0 | 11.8251 | 3.5349 | 0 | 0 | 0 | 3.5349 | 11.8251 | 0
291.2083 | 2023-10-18 | 6:00 | 6:59 | 0.45 |  |  | 0 |  |  | 0 | 0 | 0 | 0.45 | 0 | 0 | 15.6651 | 81.59% | 8.1589 | 11.8251 | 3.5349 | 0 | 0 | 0.45 | 0.45 | 0 | 11.3751 | 3.9849 | 0 | 0 | 0 | 3.9849 | 11.3751 | 0
291.25 | 2023-10-18 | 7:00 | 7:59 | 0.37 |  |  | 0 |  |  | 0 | 0 | 0 | 0.37 | 0 | 0 | 15.2151 | 79.25% | 7.9245 | 11.3751 | 3.9849 | 0 | 0 | 0.37 | 0.37 | 0 | 11.0051 | 4.3549 | 0 | 0 | 0 | 4.3549 | 11.0051 | 0
291.2917 | 2023-10-18 | 8:00 | 8:59 | 0.37 |  |  | 0 |  |  | 133.253 | 0.13325 | 0.03891 | 0.40891 | 2665.547 | 2.6655 | 14.8451 | 77.32% | 7.7318 | 11.0051 | 4.3549 | 0.40891 | 2.2566 | 0 | 0 | 0 | 11.0051 | 4.3549 | 0 | 2.2566 | 0 | 2.3239 | 13.0361 | 0
291.3333 | 2023-10-18 | 9:00 | 9:59 | 0.4 |  |  | 0 |  |  | 552.825 | 0.55283 | 0.16142 | 0.56142 | 4260.537 | 4.2605 | 16.8761 | 87.9% | 8.7896 | 13.0361 | 2.3239 | 0.56142 | 3.6991 | 0 | 0 | 0 | 13.0361 | 2.3239 | 0 | 2.5822 | 1.117 | 0 | 15.36 | 1.117
291.375 | 2023-10-18 | 10:00 | 10:59 | 0.08 |  |  | 0 |  |  | 941.22 | 0.94122 | 0.27484 | 0.35484 | 5136.188 | 5.1362 | 19.2 | 100% | 10 | 15.36 | 0 | 0.35484 | 4.7814 | 0 | 0 | 0 | 15.36 | 0 | 0 | 0 | 4.7814 | 0 | 15.36 | 4.7814
291.4167 | 2023-10-18 | 11:00 | 11:59 | 0.33 |  |  | 0 |  |  | 1181.601 | 1.1816 | 0.34503 | 0.67503 | 5466.397 | 5.4664 | 19.2 | 100% | 10 | 15.36 | 0 | 0.67503 | 4.7914 | 0 | 0 | 0 | 15.36 | 0 | 0 | 0 | 4.7914 | 0 | 15.36 | 4.7914
291.4583 | 2023-10-18 | 12:00 | 12:59 | 0.11 |  |  | 0 |  |  | 1307.557 | 1.3076 | 0.38181 | 0.49181 | 5336.524 | 5.3365 | 19.2 | 100% | 10 | 15.36 | 0 | 0.49181 | 4.8447 | 0 | 0 | 0 | 15.36 | 0 | 0 | 0 | 4.8447 | 0 | 15.36 | 4.8447
291.5 | 2023-10-18 | 13:00 | 13:59 | 0.12 |  |  | 0 |  |  | 1349.557 | 1.3496 | 0.39407 | 0.51407 | 4883.26 | 4.8833 | 19.2 | 100% | 10 | 15.36 | 0 | 0.51407 | 4.3692 | 0 | 0 | 0 | 15.36 | 0 | 0 | 0 | 4.3692 | 0 | 15.36 | 4.3692
291.5417 | 2023-10-18 | 14:00 | 14:59 | 0.14 |  |  | 0 |  |  | 1323.079 | 1.3231 | 0.38634 | 0.52634 | 4121.857 | 4.1219 | 19.2 | 100% | 10 | 15.36 | 0 | 0.52634 | 3.5955 | 0 | 0 | 0 | 15.36 | 0 | 0 | 0 | 3.5955 | 0 | 15.36 | 3.5955
291.5833 | 2023-10-18 | 15:00 | 15:59 | 0.04 |  |  | 0 |  |  | 1192.473 | 1.1925 | 0.3482 | 0.3882 | 2902.181 | 2.9022 | 19.2 | 100% | 10 | 15.36 | 0 | 0.3882 | 2.514 | 0 | 0 | 0 | 15.36 | 0 | 0 | 0 | 2.514 | 0 | 15.36 | 2.514
291.625 | 2023-10-18 | 16:00 | 16:59 | 0.12 |  |  | 0 |  |  | 914.739 | 0.91474 | 0.2671 | 0.3871 | 1298.209 | 1.2982 | 19.2 | 100% | 10 | 15.36 | 0 | 0.3871 | 0.91111 | 0 | 0 | 0 | 15.36 | 0 | 0 | 0 | 0.91111 | 0 | 15.36 | 0.91111
291.6667 | 2023-10-18 | 17:00 | 17:59 | 0.75 |  |  | 0 |  |  | 481.838 | 0.48184 | 0.1407 | 0.8907 | 164.924 | 0.16492 | 19.2 | 100% | 10 | 15.36 | 0 | 0.16492 | 0 | 0.72577 | 0.72577 | 0 | 14.6342 | 0.72577 | 0 | 0 | 0 | 0.72577 | 14.6342 | 0
291.7083 | 2023-10-18 | 18:00 | 18:59 | 1.87 |  |  | 0 |  |  | 0 | 0 | 0 | 1.87 | 0 | 0 | 18.4742 | 96.22% | 9.622 | 14.6342 | 0.72577 | 0 | 0 | 1.87 | 1.87 | 0 | 12.7642 | 2.5958 | 0 | 0 | 0 | 2.5958 | 12.7642 | 0
291.75 | 2023-10-18 | 19:00 | 19:59 | 0.4 |  |  | 0 |  |  | 0 | 0 | 0 | 0.4 | 0 | 0 | 16.6042 | 86.48% | 8.648 | 12.7642 | 2.5958 | 0 | 0 | 0.4 | 0.4 | 0 | 12.3642 | 2.9958 | 0 | 0 | 0 | 2.9958 | 12.3642 | 0
291.7917 | 2023-10-18 | 20:00 | 20:59 | 0.34 |  |  | 0 |  |  | 0 | 0 | 0 | 0.34 | 0 | 0 | 16.2042 | 84.4% | 8.4397 | 12.3642 | 2.9958 | 0 | 0 | 0.34 | 0.34 | 0 | 12.0242 | 3.3358 | 0 | 0 | 0 | 3.3358 | 12.0242 | 0
291.8333 | 2023-10-18 | 21:00 | 21:59 | 0.4 |  |  | 0 |  |  | 0 | 0 | 0 | 0.4 | 0 | 0 | 15.8642 | 82.63% | 8.2626 | 12.0242 | 3.3358 | 0 | 0 | 0.4 | 0.4 | 0 | 11.6242 | 3.7358 | 0 | 0 | 0 | 3.7358 | 11.6242 | 0
291.875 | 2023-10-18 | 22:00 | 22:59 | 1.45 |  |  | 0 |  |  | 0 | 0 | 0 | 1.45 | 0 | 0 | 15.4642 | 80.54% | 8.0543 | 11.6242 | 3.7358 | 0 | 0 | 1.45 | 1.45 | 0 | 10.1742 | 5.1858 | 0 | 0 | 0 | 5.1858 | 10.1742 | 0
291.9167 | 2023-10-18 | 23:00 | 23:59 | 0.87 |  |  | 0 |  |  | 0 | 0 | 0 | 0.87 | 0 | 0 | 14.0142 | 72.99% | 7.2991 | 10.1742 | 5.1858 | 0 | 0 | 0.87 | 0.87 | 0 | 9.3042 | 6.0558 | 0 | 0 | 0 | 6.0558 | 9.3042 | 0
291.9583 | 2023-10-19 | 0:00 | 0:59 | 0.3 |  |  | 0 |  |  | 0 | 0 | 0 | 0.3 | 0 | 0 | 13.1442 | 68.46% | 6.846 | 9.3042 | 6.0558 | 0 | 0 | 0.3 | 0.3 | 0 | 9.0042 | 6.3558 | 0 | 0 | 0 | 6.3558 | 9.0042 | 0
292 | 2023-10-19 | 1:00 | 1:59 | 0.24 |  |  | 0 |  |  | 0 | 0 | 0 | 0.24 | 0 | 0 | 12.8442 | 66.9% | 6.6897 | 9.0042 | 6.3558 | 0 | 0 | 0.24 | 0.24 | 0 | 8.7642 | 6.5958 | 0 | 0 | 0 | 6.5958 | 8.7642 | 0
292.0417 | 2023-10-19 | 2:00 | 2:59 | 0.21 |  |  | 0 |  |  | 0 | 0 | 0 | 0.21 | 0 | 0 | 12.6042 | 65.65% | 6.5647 | 8.7642 | 6.5958 | 0 | 0 | 0.21 | 0.21 | 0 | 8.5542 | 6.8058 | 0 | 0 | 0 | 6.8058 | 8.5542 | 0
292.0833 | 2023-10-19 | 3:00 | 3:59 | 0.17 |  |  | 0 |  |  | 0 | 0 | 0 | 0.17 | 0 | 0 | 12.3942 | 64.55% | 6.4553 | 8.5542 | 6.8058 | 0 | 0 | 0.17 | 0.17 | 0 | 8.3842 | 6.9758 | 0 | 0 | 0 | 6.9758 | 8.3842 | 0
292.125 | 2023-10-19 | 4:00 | 4:59 | 0.17 |  |  | 0 |  |  | 0 | 0 | 0 | 0.17 | 0 | 0 | 12.2242 | 63.67% | 6.3668 | 8.3842 | 6.9758 | 0 | 0 | 0.17 | 0.17 | 0 | 8.2142 | 7.1458 | 0 | 0 | 0 | 7.1458 | 8.2142 | 0
292.1667 | 2023-10-19 | 5:00 | 5:59 | 0.16 |  |  | 0 |  |  | 0 | 0 | 0 | 0.16 | 0 | 0 | 12.0542 | 62.78% | 6.2782 | 8.2142 | 7.1458 | 0 | 0 | 0.16 | 0.16 | 0 | 8.0542 | 7.3058 | 0 | 0 | 0 | 7.3058 | 8.0542 | 0
292.2083 | 2023-10-19 | 6:00 | 6:59 | 0.16 |  |  | 0 |  |  | 0 | 0 | 0 | 0.16 | 0 | 0 | 11.8942 | 61.95% | 6.1949 | 8.0542 | 7.3058 | 0 | 0 | 0.16 | 0.16 | 0 | 7.8942 | 7.4658 | 0 | 0 | 0 | 7.4658 | 7.8942 | 0
292.25 | 2023-10-19 | 7:00 | 7:59 | 0.54 |  |  | 0 |  |  | 0 | 0 | 0 | 0.54 | 0 | 0 | 11.7342 | 61.12% | 6.1116 | 7.8942 | 7.4658 | 0 | 0 | 0.54 | 0.54 | 0 | 7.3542 | 8.0058 | 0 | 0 | 0 | 8.0058 | 7.3542 | 0
292.2917 | 2023-10-19 | 8:00 | 8:59 | 0.41 |  |  | 0 |  |  | 129.924 | 0.12992 | 0.037938 | 0.44794 | 2470.591 | 2.4706 | 11.1942 | 58.3% | 5.8303 | 7.3542 | 8.0058 | 0.44794 | 2.0227 | 0 | 0 | 0 | 7.3542 | 8.0058 | 0 | 2.0227 | 0 | 6.1854 | 9.1746 | 0
292.3333 | 2023-10-19 | 9:00 | 9:59 | 0 |  |  | 0 |  |  | 240.842 | 0.24084 | 0.070326 | 0.070326 | 1133.989 | 1.134 | 13.0146 | 67.78% | 6.7784 | 9.1746 | 6.1854 | 0.070326 | 1.0637 | 0 | 0 | 0 | 9.1746 | 6.1854 | 0 | 1.0637 | 0 | 5.2281 | 10.1319 | 0
292.375 | 2023-10-19 | 10:00 | 10:59 | -0.12 |  |  | -0.12 |  |  | 511.807 | 0.51181 | 0.14945 | 0.029448 | 2425.402 | 2.4254 | 13.9719 | 72.77% | 7.277 | 10.1319 | 5.2281 | 0.029448 | 2.396 | 0 | 0 | 0 | 10.1319 | 5.2281 | 0 | 2.396 | 0 | 3.0717 | 12.2883 | 0
292.4167 | 2023-10-19 | 11:00 | 11:59 | -0.05 |  |  | -0.05 |  |  | 1179.784 | 1.1798 | 0.3445 | 0.2945 | 5454.418 | 5.4544 | 16.1283 | 84% | 8.4001 | 12.2883 | 3.0717 | 0.2945 | 5.1599 | 0 | 0 | 0 | 12.2883 | 3.0717 | 0 | 3.413 | 1.7469 | 0 | 15.36 | 1.7469
292.4583 | 2023-10-19 | 12:00 | 12:59 | 0.63 |  |  | 0 |  |  | 1337.192 | 1.3372 | 0.39046 | 1.0205 | 5437.425 | 5.4374 | 19.2 | 100% | 10 | 15.36 | 0 | 1.0205 | 4.417 | 0 | 0 | 0 | 15.36 | 0 | 0 | 0 | 4.417 | 0 | 15.36 | 4.417
292.5 | 2023-10-19 | 13:00 | 13:59 | 1.46 |  |  | 0 |  |  | 1397.308 | 1.3973 | 0.40801 | 1.868 | 5013.808 | 5.0138 | 19.2 | 100% | 10 | 15.36 | 0 | 1.868 | 3.1458 | 0 | 0 | 0 | 15.36 | 0 | 0 | 0 | 3.1458 | 0 | 15.36 | 3.1458
292.5417 | 2023-10-19 | 14:00 | 14:59 | 0.18 |  |  | 0 |  |  | 1344.063 | 1.3441 | 0.39247 | 0.57247 | 4166.727 | 4.1667 | 19.2 | 100% | 10 | 15.36 | 0 | 0.57247 | 3.5943 | 0 | 0 | 0 | 15.36 | 0 | 0 | 0 | 3.5943 | 0 | 15.36 | 3.5943
292.5833 | 2023-10-19 | 15:00 | 15:59 | 0.09 |  |  | 0 |  |  | 1191.843 | 1.1918 | 0.34802 | 0.43802 | 2893.977 | 2.894 | 19.2 | 100% | 10 | 15.36 | 0 | 0.43802 | 2.456 | 0 | 0 | 0 | 15.36 | 0 | 0 | 0 | 2.456 | 0 | 15.36 | 2.456
292.625 | 2023-10-19 | 16:00 | 16:59 | 0.19 |  |  | 0 |  |  | 913.052 | 0.91305 | 0.26661 | 0.45661 | 1279.41 | 1.2794 | 19.2 | 100% | 10 | 15.36 | 0 | 0.45661 | 0.8228 | 0 | 0 | 0 | 15.36 | 0 | 0 | 0 | 0.8228 | 0 | 15.36 | 0.8228
292.6667 | 2023-10-19 | 17:00 | 17:59 | 0.33 |  |  | 0 |  |  | 469.137 | 0.46914 | 0.13699 | 0.46699 | 162.295 | 0.16229 | 19.2 | 100% | 10 | 15.36 | 0 | 0.16229 | 0 | 0.30469 | 0.30469 | 0 | 15.0553 | 0.30469 | 0 | 0 | 0 | 0.30469 | 15.0553 | 0
292.7083 | 2023-10-19 | 18:00 | 18:59 | 0.56 |  |  | 0 |  |  | 0 | 0 | 0 | 0.56 | 0 | 0 | 18.8953 | 98.41% | 9.8413 | 15.0553 | 0.30469 | 0 | 0 | 0.56 | 0.56 | 0 | 14.4953 | 0.86469 | 0 | 0 | 0 | 0.86469 | 14.4953 | 0
292.75 | 2023-10-19 | 19:00 | 19:59 | 3.41 |  |  | 0 |  |  | 0 | 0 | 0 | 3.41 | 0 | 0 | 18.3353 | 95.5% | 9.5496 | 14.4953 | 0.86469 | 0 | 0 | 3.41 | 3.41 | 0 | 11.0853 | 4.2747 | 0 | 0 | 0 | 4.2747 | 11.0853 | 0
292.7917 | 2023-10-19 | 20:00 | 20:59 | 0.83 |  |  | 0 |  |  | 0 | 0 | 0 | 0.83 | 0 | 0 | 14.9253 | 77.74% | 7.7736 | 11.0853 | 4.2747 | 0 | 0 | 0.83 | 0.83 | 0 | 10.2553 | 5.1047 | 0 | 0 | 0 | 5.1047 | 10.2553 | 0
292.8333 | 2023-10-19 | 21:00 | 21:59 | 0.6 |  |  | 0 |  |  | 0 | 0 | 0 | 0.6 | 0 | 0 | 14.0953 | 73.41% | 7.3413 | 10.2553 | 5.1047 | 0 | 0 | 0.6 | 0.6 | 0 | 9.6553 | 5.7047 | 0 | 0 | 0 | 5.7047 | 9.6553 | 0
292.875 | 2023-10-19 | 22:00 | 22:59 | 1.24 |  |  | 0 |  |  | 0 | 0 | 0 | 1.24 | 0 | 0 | 13.4953 | 70.29% | 7.0288 | 9.6553 | 5.7047 | 0 | 0 | 1.24 | 1.24 | 0 | 8.4153 | 6.9447 | 0 | 0 | 0 | 6.9447 | 8.4153 | 0
292.9167 | 2023-10-19 | 23:00 | 23:59 | 0.71 |  |  | 0 |  |  | 0 | 0 | 0 | 0.71 | 0 | 0 | 12.2553 | 63.83% | 6.383 | 8.4153 | 6.9447 | 0 | 0 | 0.71 | 0.71 | 0 | 7.7053 | 7.6547 | 0 | 0 | 0 | 7.6547 | 7.7053 | 0
292.9583 | 2023-10-20 | 0:00 | 0:59 | 0.24 |  |  | 0 |  |  | 0 | 0 | 0 | 0.24 | 0 | 0 | 11.5453 | 60.13% | 6.0132 | 7.7053 | 7.6547 | 0 | 0 | 0.24 | 0.24 | 0 | 7.4653 | 7.8947 | 0 | 0 | 0 | 7.8947 | 7.4653 | 0
293 | 2023-10-20 | 1:00 | 1:59 | 0.22 |  |  | 0 |  |  | 0 | 0 | 0 | 0.22 | 0 | 0 | 11.3053 | 58.88% | 5.8882 | 7.4653 | 7.8947 | 0 | 0 | 0.22 | 0.22 | 0 | 7.2453 | 8.1147 | 0 | 0 | 0 | 8.1147 | 7.2453 | 0
293.0417 | 2023-10-20 | 2:00 | 2:59 | 0.21 |  |  | 0 |  |  | 0 | 0 | 0 | 0.21 | 0 | 0 | 11.0853 | 57.74% | 5.7736 | 7.2453 | 8.1147 | 0 | 0 | 0.21 | 0.21 | 0 | 7.0353 | 8.3247 | 0 | 0 | 0 | 8.3247 | 7.0353 | 0
293.0833 | 2023-10-20 | 3:00 | 3:59 | 0.21 |  |  | 0 |  |  | 0 | 0 | 0 | 0.21 | 0 | 0 | 10.8753 | 56.64% | 5.6642 | 7.0353 | 8.3247 | 0 | 0 | 0.21 | 0.21 | 0 | 6.8253 | 8.5347 | 0 | 0 | 0 | 8.5347 | 6.8253 | 0
293.125 | 2023-10-20 | 4:00 | 4:59 | 0.34 |  |  | 0 |  |  | 0 | 0 | 0 | 0.34 | 0 | 0 | 10.6653 | 55.55% | 5.5548 | 6.8253 | 8.5347 | 0 | 0 | 0.34 | 0.34 | 0 | 6.4853 | 8.8747 | 0 | 0 | 0 | 8.8747 | 6.4853 | 0
293.1667 | 2023-10-20 | 5:00 | 5:59 | 0.24 |  |  | 0 |  |  | 0 | 0 | 0 | 0.24 | 0 | 0 | 10.3253 | 53.78% | 5.3778 | 6.4853 | 8.8747 | 0 | 0 | 0.24 | 0.24 | 0 | 6.2453 | 9.1147 | 0 | 0 | 0 | 9.1147 | 6.2453 | 0
293.2083 | 2023-10-20 | 6:00 | 6:59 | 0.21 |  |  | 0 |  |  | 0 | 0 | 0 | 0.21 | 0 | 0 | 10.0853 | 52.53% | 5.2528 | 6.2453 | 9.1147 | 0 | 0 | 0.21 | 0.21 | 0 | 6.0353 | 9.3247 | 0 | 0 | 0 | 9.3247 | 6.0353 | 0
293.25 | 2023-10-20 | 7:00 | 7:59 | 0.52 |  |  | 0 |  |  | 0 | 0 | 0 | 0.52 | 0 | 0 | 9.8753 | 51.43% | 5.1434 | 6.0353 | 9.3247 | 0 | 0 | 0.52 | 0.52 | 0 | 5.5153 | 9.8447 | 0 | 0 | 0 | 9.8447 | 5.5153 | 0
293.2917 | 2023-10-20 | 8:00 | 8:59 | 0.36 |  |  | 0 |  |  | 123.735 | 0.12373 | 0.036131 | 0.39613 | 2440.63 | 2.4406 | 9.3553 | 48.73% | 4.8726 | 5.5153 | 9.8447 | 0.39613 | 2.0445 | 0 | 0 | 0 | 5.5153 | 9.8447 | 0 | 2.0445 | 0 | 8.0046 | 7.3554 | 0
293.3333 | 2023-10-20 | 9:00 | 9:59 | 0.27 |  |  | 0 |  |  | 525.461 | 0.52546 | 0.15343 | 0.42343 | 4052.358 | 4.0524 | 11.1954 | 58.31% | 5.8309 | 7.3554 | 8.0046 | 0.42343 | 3.6289 | 0 | 0 | 0 | 7.3554 | 8.0046 | 0 | 3.6289 | 0 | 4.7386 | 10.6214 | 0
293.375 | 2023-10-20 | 10:00 | 10:59 | 1.12 |  |  | 0 |  |  | 905.175 | 0.90517 | 0.26431 | 1.3843 | 4930.227 | 4.9302 | 14.4614 | 75.32% | 7.532 | 10.6214 | 4.7386 | 1.3843 | 3.5459 | 0 | 0 | 0 | 10.6214 | 4.7386 | 0 | 3.5459 | 0 | 1.5473 | 13.8127 | 0
293.4167 | 2023-10-20 | 11:00 | 11:59 | 0.31 |  |  | 0 |  |  | 1157.412 | 1.1574 | 0.33796 | 0.64796 | 5354.76 | 5.3548 | 17.6527 | 91.94% | 9.1941 | 13.8127 | 1.5473 | 0.64796 | 4.7068 | 0 | 0 | 0 | 13.8127 | 1.5473 | 0 | 1.7192 | 2.9876 | 0 | 15.36 | 2.9876
293.4583 | 2023-10-20 | 12:00 | 12:59 | 0.1 |  |  | 0 |  |  | 1311.208 | 1.3112 | 0.38287 | 0.48287 | 5335.938 | 5.3359 | 19.2 | 100% | 10 | 15.36 | 0 | 0.48287 | 4.8531 | 0 | 0 | 0 | 15.36 | 0 | 0 | 0 | 4.8531 | 0 | 15.36 | 4.8531
293.5 | 2023-10-20 | 13:00 | 13:59 | 0.1 |  |  | 0 |  |  | 1382.075 | 1.3821 | 0.40357 | 0.50357 | 4954.88 | 4.9549 | 19.2 | 100% | 10 | 15.36 | 0 | 0.50357 | 4.4513 | 0 | 0 | 0 | 15.36 | 0 | 0 | 0 | 4.4513 | 0 | 15.36 | 4.4513
293.5417 | 2023-10-20 | 14:00 | 14:59 | 0.32 |  |  | 0 |  |  | 1352.687 | 1.3527 | 0.39498 | 0.71498 | 4170.034 | 4.17 | 19.2 | 100% | 10 | 15.36 | 0 | 0.71498 | 3.455 | 0 | 0 | 0 | 15.36 | 0 | 0 | 0 | 3.455 | 0 | 15.36 | 3.455
293.5833 | 2023-10-20 | 15:00 | 15:59 | 1.32 |  |  | 0 |  |  | 1219.822 | 1.2198 | 0.35619 | 1.6762 | 2922.913 | 2.9229 | 19.2 | 100% | 10 | 15.36 | 0 | 1.6762 | 1.2467 | 0 | 0 | 0 | 15.36 | 0 | 0 | 0 | 1.2467 | 0 | 15.36 | 1.2467
293.625 | 2023-10-20 | 16:00 | 16:59 | 3.22 |  |  | 0 |  |  | 936.767 | 0.93677 | 0.27354 | 3.4935 | 1277.048 | 1.277 | 19.2 | 100% | 10 | 15.36 | 0 | 1.277 | 0 | 2.2165 | 2.2165 | 0 | 13.1435 | 2.2165 | 0 | 0 | 0 | 2.2165 | 13.1435 | 0
293.6667 | 2023-10-20 | 17:00 | 17:59 | 0.98 |  |  | 0 |  |  | 487.228 | 0.48723 | 0.14227 | 1.1223 | 164.794 | 0.16479 | 16.9835 | 88.46% | 8.8456 | 13.1435 | 2.2165 | 0.16479 | 0 | 0.95748 | 0.95748 | 0 | 12.186 | 3.174 | 0 | 0 | 0 | 3.174 | 12.186 | 0
293.7083 | 2023-10-20 | 18:00 | 18:59 | 0.46 |  |  | 0 |  |  | 0 | 0 | 0 | 0.46 | 0 | 0 | 16.026 | 83.47% | 8.3469 | 12.186 | 3.174 | 0 | 0 | 0.46 | 0.46 | 0 | 11.726 | 3.634 | 0 | 0 | 0 | 3.634 | 11.726 | 0
293.75 | 2023-10-20 | 19:00 | 19:59 | 0.4 |  |  | 0 |  |  | 0 | 0 | 0 | 0.4 | 0 | 0 | 15.566 | 81.07% | 8.1073 | 11.726 | 3.634 | 0 | 0 | 0.4 | 0.4 | 0 | 11.326 | 4.034 | 0 | 0 | 0 | 4.034 | 11.326 | 0
293.7917 | 2023-10-20 | 20:00 | 20:59 | 0.64 |  |  | 0 |  |  | 0 | 0 | 0 | 0.64 | 0 | 0 | 15.166 | 78.99% | 7.899 | 11.326 | 4.034 | 0 | 0 | 0.64 | 0.64 | 0 | 10.686 | 4.674 | 0 | 0 | 0 | 4.674 | 10.686 | 0
293.8333 | 2023-10-20 | 21:00 | 21:59 | 0.7 |  |  | 0 |  |  | 0 | 0 | 0 | 0.7 | 0 | 0 | 14.526 | 75.66% | 7.5656 | 10.686 | 4.674 | 0 | 0 | 0.7 | 0.7 | 0 | 9.986 | 5.374 | 0 | 0 | 0 | 5.374 | 9.986 | 0
293.875 | 2023-10-20 | 22:00 | 22:59 | 1.31 |  |  | 0 |  |  | 0 | 0 | 0 | 1.31 | 0 | 0 | 13.826 | 72.01% | 7.2011 | 9.986 | 5.374 | 0 | 0 | 1.31 | 1.31 | 0 | 8.676 | 6.684 | 0 | 0 | 0 | 6.684 | 8.676 | 0
293.9167 | 2023-10-20 | 23:00 | 23:59 | 0.4 |  |  | 0 |  |  | 0 | 0 | 0 | 0.4 | 0 | 0 | 12.516 | 65.19% | 6.5188 | 8.676 | 6.684 | 0 | 0 | 0.4 | 0.4 | 0 | 8.276 | 7.084 | 0 | 0 | 0 | 7.084 | 8.276 | 0
293.9583 | 2023-10-21 | 0:00 | 0:59 | 0.23 |  |  | 0 |  |  | 0 | 0 | 0 | 0.23 | 0 | 0 | 12.116 | 63.1% | 6.3104 | 8.276 | 7.084 | 0 | 0 | 0.23 | 0.23 | 0 | 8.046 | 7.314 | 0 | 0 | 0 | 7.314 | 8.046 | 0
294 | 2023-10-21 | 1:00 | 1:59 | 0.22 |  |  | 0 |  |  | 0 | 0 | 0 | 0.22 | 0 | 0 | 11.886 | 61.91% | 6.1906 | 8.046 | 7.314 | 0 | 0 | 0.22 | 0.22 | 0 | 7.826 | 7.534 | 0 | 0 | 0 | 7.534 | 7.826 | 0
294.0417 | 2023-10-21 | 2:00 | 2:59 | 0.21 |  |  | 0 |  |  | 0 | 0 | 0 | 0.21 | 0 | 0 | 11.666 | 60.76% | 6.0761 | 7.826 | 7.534 | 0 | 0 | 0.21 | 0.21 | 0 | 7.616 | 7.744 | 0 | 0 | 0 | 7.744 | 7.616 | 0
294.0833 | 2023-10-21 | 3:00 | 3:59 | 0.2 |  |  | 0 |  |  | 0 | 0 | 0 | 0.2 | 0 | 0 | 11.456 | 59.67% | 5.9667 | 7.616 | 7.744 | 0 | 0 | 0.2 | 0.2 | 0 | 7.416 | 7.944 | 0 | 0 | 0 | 7.944 | 7.416 | 0
294.125 | 2023-10-21 | 4:00 | 4:59 | 0.2 |  |  | 0 |  |  | 0 | 0 | 0 | 0.2 | 0 | 0 | 11.256 | 58.63% | 5.8625 | 7.416 | 7.944 | 0 | 0 | 0.2 | 0.2 | 0 | 7.216 | 8.144 | 0 | 0 | 0 | 8.144 | 7.216 | 0
294.1667 | 2023-10-21 | 5:00 | 5:59 | 0.2 |  |  | 0 |  |  | 0 | 0 | 0 | 0.2 | 0 | 0 | 11.056 | 57.58% | 5.7584 | 7.216 | 8.144 | 0 | 0 | 0.2 | 0.2 | 0 | 7.016 | 8.344 | 0 | 0 | 0 | 8.344 | 7.016 | 0
294.2083 | 2023-10-21 | 6:00 | 6:59 | 0.21 |  |  | 0 |  |  | 0 | 0 | 0 | 0.21 | 0 | 0 | 10.856 | 56.54% | 5.6542 | 7.016 | 8.344 | 0 | 0 | 0.21 | 0.21 | 0 | 6.806 | 8.554 | 0 | 0 | 0 | 8.554 | 6.806 | 0
294.25 | 2023-10-21 | 7:00 | 7:59 | 0.61 |  |  | 0 |  |  | 0 | 0 | 0 | 0.61 | 0 | 0 | 10.646 | 55.45% | 5.5448 | 6.806 | 8.554 | 0 | 0 | 0.61 | 0.61 | 0 | 6.196 | 9.164 | 0 | 0 | 0 | 9.164 | 6.196 | 0
294.2917 | 2023-10-21 | 8:00 | 8:59 | 0.32 |  |  | 0 |  |  | 61.363 | 0.061363 | 0.017918 | 0.33792 | 242.409 | 0.24241 | 10.036 | 52.27% | 5.2271 | 6.196 | 9.164 | 0.24241 | 0 | 0.095509 | 0.095509 | 0 | 6.1005 | 9.2595 | 0 | 0 | 0 | 9.2595 | 6.1005 | 0
294.3333 | 2023-10-21 | 9:00 | 9:59 | 0.17 |  |  | 0 |  |  | 379.55 | 0.37955 | 0.11083 | 0.28083 | 2364.712 | 2.3647 | 9.9405 | 51.77% | 5.1774 | 6.1005 | 9.2595 | 0.28083 | 2.0839 | 0 | 0 | 0 | 6.1005 | 9.2595 | 0 | 2.0839 | 0 | 7.384 | 7.976 | 0
294.375 | 2023-10-21 | 10:00 | 10:59 | 0.15 |  |  | 0 |  |  | 564.47 | 0.56447 | 0.16483 | 0.31483 | 2730.155 | 2.7302 | 11.816 | 61.54% | 6.1542 | 7.976 | 7.384 | 0.31483 | 2.4153 | 0 | 0 | 0 | 7.976 | 7.384 | 0 | 2.4153 | 0 | 5.2102 | 10.1498 | 0
294.4167 | 2023-10-21 | 11:00 | 11:59 | 0.16 |  |  | 0 |  |  | 921.133 | 0.92113 | 0.26897 | 0.42897 | 4143.029 | 4.143 | 13.9898 | 72.86% | 7.2864 | 10.1498 | 5.2102 | 0.42897 | 3.7141 | 0 | 0 | 0 | 10.1498 | 5.2102 | 0 | 3.7141 | 0 | 1.8675 | 13.4925 | 0
294.4583 | 2023-10-21 | 12:00 | 12:59 | 0.32 |  |  | 0 |  |  | 659.718 | 0.65972 | 0.19264 | 0.51264 | 2630.172 | 2.6302 | 17.3325 | 90.27% | 9.0273 | 13.4925 | 1.8675 | 0.51264 | 2.1175 | 0 | 0 | 0 | 13.4925 | 1.8675 | 0 | 2.075 | 0.042502 | 0 | 15.36 | 0.042502
294.5 | 2023-10-21 | 13:00 | 13:59 | 0.25 |  |  | 0 |  |  | 1054.06 | 1.0541 | 0.30779 | 0.55779 | 3818.879 | 3.8189 | 19.2 | 100% | 10 | 15.36 | 0 | 0.55779 | 3.2611 | 0 | 0 | 0 | 15.36 | 0 | 0 | 0 | 3.2611 | 0 | 15.36 | 3.2611
294.5417 | 2023-10-21 | 14:00 | 14:59 | 0.38 |  |  | 0 |  |  | 1400.7 | 1.4007 | 0.409 | 0.789 | 4286.008 | 4.286 | 19.2 | 100% | 10 | 15.36 | 0 | 0.789 | 3.497 | 0 | 0 | 0 | 15.36 | 0 | 0 | 0 | 3.497 | 0 | 15.36 | 3.497
294.5833 | 2023-10-21 | 15:00 | 15:59 | 0.16 |  |  | 0 |  |  | 1240.123 | 1.2401 | 0.36212 | 0.52212 | 2944.65 | 2.9447 | 19.2 | 100% | 10 | 15.36 | 0 | 0.52212 | 2.4225 | 0 | 0 | 0 | 15.36 | 0 | 0 | 0 | 2.4225 | 0 | 15.36 | 2.4225
294.625 | 2023-10-21 | 16:00 | 16:59 | 0.33 |  |  | 0 |  |  | 933.492 | 0.93349 | 0.27258 | 0.60258 | 1255.777 | 1.2558 | 19.2 | 100% | 10 | 15.36 | 0 | 0.60258 | 0.6532 | 0 | 0 | 0 | 15.36 | 0 | 0 | 0 | 0.6532 | 0 | 15.36 | 0.6532
294.6667 | 2023-10-21 | 17:00 | 17:59 | 0.41 |  |  | 0 |  |  | 466.988 | 0.46699 | 0.13636 | 0.54636 | 158.667 | 0.15867 | 19.2 | 100% | 10 | 15.36 | 0 | 0.15867 | 0 | 0.38769 | 0.38769 | 0 | 14.9723 | 0.38769 | 0 | 0 | 0 | 0.38769 | 14.9723 | 0
294.7083 | 2023-10-21 | 18:00 | 18:59 | 3.53 |  |  | 0 |  |  | 0 | 0 | 0 | 3.53 | 0 | 0 | 18.8123 | 97.98% | 9.7981 | 14.9723 | 0.38769 | 0 | 0 | 3.53 | 3.53 | 0 | 11.4423 | 3.9177 | 0 | 0 | 0 | 3.9177 | 11.4423 | 0
294.75 | 2023-10-21 | 19:00 | 19:59 | 0.41 |  |  | 0 |  |  | 0 | 0 | 0 | 0.41 | 0 | 0 | 15.2823 | 79.6% | 7.9595 | 11.4423 | 3.9177 | 0 | 0 | 0.41 | 0.41 | 0 | 11.0323 | 4.3277 | 0 | 0 | 0 | 4.3277 | 11.0323 | 0
294.7917 | 2023-10-21 | 20:00 | 20:59 | 0.48 |  |  | 0 |  |  | 0 | 0 | 0 | 0.48 | 0 | 0 | 14.8723 | 77.46% | 7.746 | 11.0323 | 4.3277 | 0 | 0 | 0.48 | 0.48 | 0 | 10.5523 | 4.8077 | 0 | 0 | 0 | 4.8077 | 10.5523 | 0
294.8333 | 2023-10-21 | 21:00 | 21:59 | 0.37 |  |  | 0 |  |  | 0 | 0 | 0 | 0.37 | 0 | 0 | 14.3923 | 74.96% | 7.496 | 10.5523 | 4.8077 | 0 | 0 | 0.37 | 0.37 | 0 | 10.1823 | 5.1777 | 0 | 0 | 0 | 5.1777 | 10.1823 | 0
294.875 | 2023-10-21 | 22:00 | 22:59 | 0.4 |  |  | 0 |  |  | 0 | 0 | 0 | 0.4 | 0 | 0 | 14.0223 | 73.03% | 7.3033 | 10.1823 | 5.1777 | 0 | 0 | 0.4 | 0.4 | 0 | 9.7823 | 5.5777 | 0 | 0 | 0 | 5.5777 | 9.7823 | 0
294.9167 | 2023-10-21 | 23:00 | 23:59 | 0.22 |  |  | 0 |  |  | 0 | 0 | 0 | 0.22 | 0 | 0 | 13.6223 | 70.95% | 7.095 | 9.7823 | 5.5777 | 0 | 0 | 0.22 | 0.22 | 0 | 9.5623 | 5.7977 | 0 | 0 | 0 | 5.7977 | 9.5623 | 0
294.9583 | 2023-10-22 | 0:00 | 0:59 | 0.2 |  |  | 0 |  |  | 0 | 0 | 0 | 0.2 | 0 | 0 | 13.4023 | 69.8% | 6.9804 | 9.5623 | 5.7977 | 0 | 0 | 0.2 | 0.2 | 0 | 9.3623 | 5.9977 | 0 | 0 | 0 | 5.9977 | 9.3623 | 0
295 | 2023-10-22 | 1:00 | 1:59 | 0.2 |  |  | 0 |  |  | 0 | 0 | 0 | 0.2 | 0 | 0 | 13.2023 | 68.76% | 6.8762 | 9.3623 | 5.9977 | 0 | 0 | 0.2 | 0.2 | 0 | 9.1623 | 6.1977 | 0 | 0 | 0 | 6.1977 | 9.1623 | 0
295.0417 | 2023-10-22 | 2:00 | 2:59 | 0.18 |  |  | 0 |  |  | 0 | 0 | 0 | 0.18 | 0 | 0 | 13.0023 | 67.72% | 6.772 | 9.1623 | 6.1977 | 0 | 0 | 0.18 | 0.18 | 0 | 8.9823 | 6.3777 | 0 | 0 | 0 | 6.3777 | 8.9823 | 0
295.0833 | 2023-10-22 | 3:00 | 3:59 | 0.16 |  |  | 0 |  |  | 0 | 0 | 0 | 0.16 | 0 | 0 | 12.8223 | 66.78% | 6.6783 | 8.9823 | 6.3777 | 0 | 0 | 0.16 | 0.16 | 0 | 8.8223 | 6.5377 | 0 | 0 | 0 | 6.5377 | 8.8223 | 0
295.125 | 2023-10-22 | 4:00 | 4:59 | 0.16 |  |  | 0 |  |  | 0 | 0 | 0 | 0.16 | 0 | 0 | 12.6623 | 65.95% | 6.595 | 8.8223 | 6.5377 | 0 | 0 | 0.16 | 0.16 | 0 | 8.6623 | 6.6977 | 0 | 0 | 0 | 6.6977 | 8.6623 | 0
295.1667 | 2023-10-22 | 5:00 | 5:59 | 0.16 |  |  | 0 |  |  | 0 | 0 | 0 | 0.16 | 0 | 0 | 12.5023 | 65.12% | 6.5116 | 8.6623 | 6.6977 | 0 | 0 | 0.16 | 0.16 | 0 | 8.5023 | 6.8577 | 0 | 0 | 0 | 6.8577 | 8.5023 | 0
295.2083 | 2023-10-22 | 6:00 | 6:59 | 0.25 |  |  | 0 |  |  | 0 | 0 | 0 | 0.25 | 0 | 0 | 12.3423 | 64.28% | 6.4283 | 8.5023 | 6.8577 | 0 | 0 | 0.25 | 0.25 | 0 | 8.2523 | 7.1077 | 0 | 0 | 0 | 7.1077 | 8.2523 | 0
295.25 | 2023-10-22 | 7:00 | 7:59 | 0.16 |  |  | 0 |  |  | 0 | 0 | 0 | 0.16 | 0 | 0 | 12.0923 | 62.98% | 6.2981 | 8.2523 | 7.1077 | 0 | 0 | 0.16 | 0.16 | 0 | 8.0923 | 7.2677 | 0 | 0 | 0 | 7.2677 | 8.0923 | 0
295.2917 | 2023-10-22 | 8:00 | 8:59 | 0.43 |  |  | 0 |  |  | 116.967 | 0.11697 | 0.034154 | 0.46415 | 1779.001 | 1.779 | 11.9323 | 62.15% | 6.2147 | 8.0923 | 7.2677 | 0.46415 | 1.3148 | 0 | 0 | 0 | 8.0923 | 7.2677 | 0 | 1.3148 | 0 | 6.0843 | 9.2757 | 0
295.3333 | 2023-10-22 | 9:00 | 9:59 | 0.63 |  |  | 0 |  |  | 199.196 | 0.1992 | 0.058165 | 0.68817 | 837.488 | 0.83749 | 13.1157 | 68.31% | 6.8311 | 9.2757 | 6.0843 | 0.68817 | 0.14932 | 0 | 0 | 0 | 9.2757 | 6.0843 | 0 | 0.14932 | 0 | 5.9499 | 9.4101 | 0
295.375 | 2023-10-22 | 10:00 | 10:59 | 0.4 |  |  | 0 |  |  | 553.508 | 0.55351 | 0.16162 | 0.56162 | 2655.651 | 2.6557 | 13.2501 | 69.01% | 6.9011 | 9.4101 | 5.9499 | 0.56162 | 2.094 | 0 | 0 | 0 | 9.4101 | 5.9499 | 0 | 2.094 | 0 | 4.0653 | 11.2947 | 0
295.4167 | 2023-10-22 | 11:00 | 11:59 | 0.33 |  |  | 0 |  |  | 962.255 | 0.96225 | 0.28098 | 0.61098 | 4331.105 | 4.3311 | 15.1347 | 78.83% | 7.8826 | 11.2947 | 4.0653 | 0.61098 | 3.7201 | 0 | 0 | 0 | 11.2947 | 4.0653 | 0 | 3.7201 | 0 | 0.7172 | 14.6428 | 0
295.4583 | 2023-10-22 | 12:00 | 12:59 | 3.44 |  |  | 0 |  |  | 185.189 | 0.18519 | 0.054075 | 3.4941 | 732.666 | 0.73267 | 18.4828 | 96.26% | 9.6265 | 14.6428 | 0.7172 | 0.73267 | 0 | 2.7614 | 2.7614 | 0 | 11.8814 | 3.4786 | 0 | 0 | 0 | 3.4786 | 11.8814 | 0
295.5 | 2023-10-22 | 13:00 | 13:59 | 0.7 |  |  | 0 |  |  | 353.628 | 0.35363 | 0.10326 | 0.80326 | 1376.017 | 1.376 | 15.7214 | 81.88% | 8.1882 | 11.8814 | 3.4786 | 0.80326 | 0.57276 | 0 | 0 | 0 | 11.8814 | 3.4786 | 0 | 0.57276 | 0 | 2.9631 | 12.3969 | 0
295.5417 | 2023-10-22 | 14:00 | 14:59 | 0.61 |  |  | 0 |  |  | 276.052 | 0.27605 | 0.080607 | 0.69061 | 1068.335 | 1.0683 | 16.2369 | 84.57% | 8.4567 | 12.3969 | 2.9631 | 0.69061 | 0.37773 | 0 | 0 | 0 | 12.3969 | 2.9631 | 0 | 0.37773 | 0 | 2.6232 | 12.7368 | 0
295.5833 | 2023-10-22 | 15:00 | 15:59 | 0.99 |  |  | 0 |  |  | 590.227 | 0.59023 | 0.17235 | 1.1623 | 1776.158 | 1.7762 | 16.5768 | 86.34% | 8.6338 | 12.7368 | 2.6232 | 1.1623 | 0.61381 | 0 | 0 | 0 | 12.7368 | 2.6232 | 0 | 0.61381 | 0 | 2.0707 | 13.2893 | 0
295.625 | 2023-10-22 | 16:00 | 16:59 | 2.8 |  |  | 0 |  |  | 276.457 | 0.27646 | 0.080725 | 2.8807 | 832.228 | 0.83223 | 17.1293 | 89.21% | 8.9215 | 13.2893 | 2.0707 | 0.83223 | 0 | 2.0485 | 2.0485 | 0 | 11.2408 | 4.1192 | 0 | 0 | 0 | 4.1192 | 11.2408 | 0
295.6667 | 2023-10-22 | 17:00 | 17:59 | 1.07 |  |  | 0 |  |  | 60.546 | 0.060546 | 0.017679 | 1.0877 | 227.295 | 0.22729 | 15.0808 | 78.55% | 7.8546 | 11.2408 | 4.1192 | 0.22729 | 0 | 0.86038 | 0.86038 | 0 | 10.3804 | 4.9796 | 0 | 0 | 0 | 4.9796 | 10.3804 | 0
295.7083 | 2023-10-22 | 18:00 | 18:59 | 0.2 |  |  | 0 |  |  | 0 | 0 | 0 | 0.2 | 0 | 0 | 14.2204 | 74.06% | 7.4064 | 10.3804 | 4.9796 | 0 | 0 | 0.2 | 0.2 | 0 | 10.1804 | 5.1796 | 0 | 0 | 0 | 5.1796 | 10.1804 | 0
295.75 | 2023-10-22 | 19:00 | 19:59 | 0.24 |  |  | 0 |  |  | 0 | 0 | 0 | 0.24 | 0 | 0 | 14.0204 | 73.02% | 7.3023 | 10.1804 | 5.1796 | 0 | 0 | 0.24 | 0.24 | 0 | 9.9404 | 5.4196 | 0 | 0 | 0 | 5.4196 | 9.9404 | 0
295.7917 | 2023-10-22 | 20:00 | 20:59 | 0.5 |  |  | 0 |  |  | 0 | 0 | 0 | 0.5 | 0 | 0 | 13.7804 | 71.77% | 7.1773 | 9.9404 | 5.4196 | 0 | 0 | 0.5 | 0.5 | 0 | 9.4404 | 5.9196 | 0 | 0 | 0 | 5.9196 | 9.4404 | 0
295.8333 | 2023-10-22 | 21:00 | 21:59 | 8.29 |  |  | 0 |  |  | 0 | 0 | 0 | 8.29 | 0 | 0 | 13.2804 | 69.17% | 6.9169 | 9.4404 | 5.9196 | 0 | 0 | 8.29 | 8.29 | 0 | 1.1504 | 14.2096 | 0 | 0 | 0 | 14.2096 | 1.1504 | 0
295.875 | 2023-10-22 | 22:00 | 22:59 | 4.41 |  |  | 0 |  |  | 0 | 0 | 0 | 4.41 | 0 | 0 | 4.9904 | 25.99% | 2.5992 | 1.1504 | 14.2096 | 0 | 0 | 4.41 | 1.1504 | 3.2596 | 0 | 15.36 | 3.2596 | 0 | 0 | 15.36 | 0 | 0
295.9167 | 2023-10-22 | 23:00 | 23:59 | 1.23 |  |  | 0 |  |  | 0 | 0 | 0 | 1.23 | 0 | 0 | 3.84 | 20% | 2 | 0 | 15.36 | 0 | 0 | 1.23 | 0 | 1.23 | 0 | 15.36 | 1.23 | 0 | 0 | 15.36 | 0 | 0
295.9583 | 2023-10-23 | 0:00 | 0:59 | 1.24 |  |  | 0 |  |  | 0 | 0 | 0 | 1.24 | 0 | 0 | 3.84 | 20% | 2 | 0 | 15.36 | 0 | 0 | 1.24 | 0 | 1.24 | 0 | 15.36 | 1.24 | 0 | 0 | 15.36 | 0 | 0
296 | 2023-10-23 | 1:00 | 1:59 | 1.2 |  |  | 0 |  |  | 0 | 0 | 0 | 1.2 | 0 | 0 | 3.84 | 20% | 2 | 0 | 15.36 | 0 | 0 | 1.2 | 0 | 1.2 | 0 | 15.36 | 1.2 | 0 | 0 | 15.36 | 0 | 0
296.0417 | 2023-10-23 | 2:00 | 2:59 | 1.19 |  |  | 0 |  |  | 0 | 0 | 0 | 1.19 | 0 | 0 | 3.84 | 20% | 2 | 0 | 15.36 | 0 | 0 | 1.19 | 0 | 1.19 | 0 | 15.36 | 1.19 | 0 | 0 | 15.36 | 0 | 0
296.0833 | 2023-10-23 | 3:00 | 3:59 | 1.19 |  |  | 0 |  |  | 0 | 0 | 0 | 1.19 | 0 | 0 | 3.84 | 20% | 2 | 0 | 15.36 | 0 | 0 | 1.19 | 0 | 1.19 | 0 | 15.36 | 1.19 | 0 | 0 | 15.36 | 0 | 0
296.125 | 2023-10-23 | 4:00 | 4:59 | 1.18 |  |  | 0 |  |  | 0 | 0 | 0 | 1.18 | 0 | 0 | 3.84 | 20% | 2 | 0 | 15.36 | 0 | 0 | 1.18 | 0 | 1.18 | 0 | 15.36 | 1.18 | 0 | 0 | 15.36 | 0 | 0
296.1667 | 2023-10-23 | 5:00 | 5:59 | 0.42 |  |  | 0 |  |  | 0 | 0 | 0 | 0.42 | 0 | 0 | 3.84 | 20% | 2 | 0 | 15.36 | 0 | 0 | 0.42 | 0 | 0.42 | 0 | 15.36 | 0.42 | 0 | 0 | 15.36 | 0 | 0
296.2083 | 2023-10-23 | 6:00 | 6:59 | 1.25 |  |  | 0 |  |  | 0 | 0 | 0 | 1.25 | 0 | 0 | 3.84 | 20% | 2 | 0 | 15.36 | 0 | 0 | 1.25 | 0 | 1.25 | 0 | 15.36 | 1.25 | 0 | 0 | 15.36 | 0 | 0
296.25 | 2023-10-23 | 7:00 | 7:59 | 3.97 |  |  | 0 |  |  | 0 | 0 | 0 | 3.97 | 0 | 0 | 3.84 | 20% | 2 | 0 | 15.36 | 0 | 0 | 3.97 | 0 | 3.97 | 0 | 15.36 | 3.97 | 0 | 0 | 15.36 | 0 | 0
296.2917 | 2023-10-23 | 8:00 | 8:59 | 7.6 |  |  | 0 |  |  | 129.735 | 0.12973 | 0.037883 | 7.6379 | 1995.103 | 1.9951 | 3.84 | 20% | 2 | 0 | 15.36 | 1.9951 | 0 | 5.6428 | 0 | 5.6428 | 0 | 15.36 | 5.6428 | 0 | 0 | 15.36 | 0 | 0
296.3333 | 2023-10-23 | 9:00 | 9:59 | 0.5 |  |  | 0 |  |  | 380.471 | 0.38047 | 0.1111 | 0.6111 | 2413.166 | 2.4132 | 3.84 | 20% | 2 | 0 | 15.36 | 0.6111 | 1.8021 | 0 | 0 | 0 | 0 | 15.36 | 0 | 1.8021 | 0 | 13.7381 | 1.6219 | 0
296.375 | 2023-10-23 | 10:00 | 10:59 | -0.13 |  |  | -0.13 |  |  | 631.576 | 0.63158 | 0.18442 | 0.05442 | 3156.582 | 3.1566 | 5.4619 | 28.45% | 2.8447 | 1.6219 | 13.7381 | 0.05442 | 3.1022 | 0 | 0 | 0 | 1.6219 | 13.7381 | 0 | 3.1022 | 0 | 10.9462 | 4.4138 | 0
296.4167 | 2023-10-23 | 11:00 | 11:59 | -0.03 |  |  | -0.03 |  |  | 1183.288 | 1.1833 | 0.34552 | 0.31552 | 5454.387 | 5.4544 | 8.2538 | 42.99% | 4.2989 | 4.4138 | 10.9462 | 0.31552 | 5.1389 | 0 | 0 | 0 | 4.4138 | 10.9462 | 0 | 5.1389 | 0 | 6.3212 | 9.0388 | 0
296.4583 | 2023-10-23 | 12:00 | 12:59 | 0.17 |  |  | 0 |  |  | 1187.998 | 1.188 | 0.3469 | 0.5169 | 4787.985 | 4.788 | 12.8788 | 67.08% | 6.7077 | 9.0388 | 6.3212 | 0.5169 | 4.2711 | 0 | 0 | 0 | 9.0388 | 6.3212 | 0 | 4.2711 | 0 | 2.4772 | 12.8828 | 0
296.5 | 2023-10-23 | 13:00 | 13:59 | 0.11 |  |  | 0 |  |  | 1034.136 | 1.0341 | 0.30197 | 0.41197 | 3748.721 | 3.7487 | 16.7228 | 87.1% | 8.7098 | 12.8828 | 2.4772 | 0.41197 | 3.3368 | 0 | 0 | 0 | 12.8828 | 2.4772 | 0 | 2.7525 | 0.58427 | 0 | 15.36 | 0.58427
296.5417 | 2023-10-23 | 14:00 | 14:59 | 0.09 |  |  | 0 |  |  | 459.542 | 0.45954 | 0.13419 | 0.22419 | 1660.113 | 1.6601 | 19.2 | 100% | 10 | 15.36 | 0 | 0.22419 | 1.4359 | 0 | 0 | 0 | 15.36 | 0 | 0 | 0 | 1.4359 | 0 | 15.36 | 1.4359
296.5833 | 2023-10-23 | 15:00 | 15:59 | -0.01 |  |  | -0.01 |  |  | 853.448 | 0.85345 | 0.24921 | 0.23921 | 2275.113 | 2.2751 | 19.2 | 100% | 10 | 15.36 | 0 | 0.23921 | 2.0359 | 0 | 0 | 0 | 15.36 | 0 | 0 | 0 | 2.0359 | 0 | 15.36 | 2.0359
296.625 | 2023-10-23 | 16:00 | 16:59 | 0.23 |  |  | 0 |  |  | 659.473 | 0.65947 | 0.19257 | 0.42257 | 1102.756 | 1.1028 | 19.2 | 100% | 10 | 15.36 | 0 | 0.42257 | 0.68019 | 0 | 0 | 0 | 15.36 | 0 | 0 | 0 | 0.68019 | 0 | 15.36 | 0.68019
296.6667 | 2023-10-23 | 17:00 | 17:59 | 0.29 |  |  | 0 |  |  | 416.995 | 0.417 | 0.12176 | 0.41176 | 188.488 | 0.18849 | 19.2 | 100% | 10 | 15.36 | 0 | 0.18849 | 0 | 0.22327 | 0.22327 | 0 | 15.1367 | 0.22327 | 0 | 0 | 0 | 0.22327 | 15.1367 | 0
296.7083 | 2023-10-23 | 18:00 | 18:59 | 1.38 |  |  | 0 |  |  | 0 | 0 | 0 | 1.38 | 0 | 0 | 18.9767 | 98.84% | 9.8837 | 15.1367 | 0.22327 | 0 | 0 | 1.38 | 1.38 | 0 | 13.7567 | 1.6033 | 0 | 0 | 0 | 1.6033 | 13.7567 | 0
296.75 | 2023-10-23 | 19:00 | 19:59 | 1.27 |  |  | 0 |  |  | 0 | 0 | 0 | 1.27 | 0 | 0 | 17.5967 | 91.65% | 9.165 | 13.7567 | 1.6033 | 0 | 0 | 1.27 | 1.27 | 0 | 12.4867 | 2.8733 | 0 | 0 | 0 | 2.8733 | 12.4867 | 0
296.7917 | 2023-10-23 | 20:00 | 20:59 | 0.45 |  |  | 0 |  |  | 0 | 0 | 0 | 0.45 | 0 | 0 | 16.3267 | 85.04% | 8.5035 | 12.4867 | 2.8733 | 0 | 0 | 0.45 | 0.45 | 0 | 12.0367 | 3.3233 | 0 | 0 | 0 | 3.3233 | 12.0367 | 0
296.8333 | 2023-10-23 | 21:00 | 21:59 | 1.05 |  |  | 0 |  |  | 0 | 0 | 0 | 1.05 | 0 | 0 | 15.8767 | 82.69% | 8.2691 | 12.0367 | 3.3233 | 0 | 0 | 1.05 | 1.05 | 0 | 10.9867 | 4.3733 | 0 | 0 | 0 | 4.3733 | 10.9867 | 0
296.875 | 2023-10-23 | 22:00 | 22:59 | 0.49 |  |  | 0 |  |  | 0 | 0 | 0 | 0.49 | 0 | 0 | 14.8267 | 77.22% | 7.7223 | 10.9867 | 4.3733 | 0 | 0 | 0.49 | 0.49 | 0 | 10.4967 | 4.8633 | 0 | 0 | 0 | 4.8633 | 10.4967 | 0
296.9167 | 2023-10-23 | 23:00 | 23:59 | 0.78 |  |  | 0 |  |  | 0 | 0 | 0 | 0.78 | 0 | 0 | 14.3367 | 74.67% | 7.467 | 10.4967 | 4.8633 | 0 | 0 | 0.78 | 0.78 | 0 | 9.7167 | 5.6433 | 0 | 0 | 0 | 5.6433 | 9.7167 | 0
296.9583 | 2023-10-24 | 0:00 | 0:59 | 0.42 |  |  | 0 |  |  | 0 | 0 | 0 | 0.42 | 0 | 0 | 13.5567 | 70.61% | 7.0608 | 9.7167 | 5.6433 | 0 | 0 | 0.42 | 0.42 | 0 | 9.2967 | 6.0633 | 0 | 0 | 0 | 6.0633 | 9.2967 | 0
297 | 2023-10-24 | 1:00 | 1:59 | 0.21 |  |  | 0 |  |  | 0 | 0 | 0 | 0.21 | 0 | 0 | 13.1367 | 68.42% | 6.842 | 9.2967 | 6.0633 | 0 | 0 | 0.21 | 0.21 | 0 | 9.0867 | 6.2733 | 0 | 0 | 0 | 6.2733 | 9.0867 | 0
297.0417 | 2023-10-24 | 2:00 | 2:59 | 0.19 |  |  | 0 |  |  | 0 | 0 | 0 | 0.19 | 0 | 0 | 12.9267 | 67.33% | 6.7327 | 9.0867 | 6.2733 | 0 | 0 | 0.19 | 0.19 | 0 | 8.8967 | 6.4633 | 0 | 0 | 0 | 6.4633 | 8.8967 | 0
297.0833 | 2023-10-24 | 3:00 | 3:59 | 0.18 |  |  | 0 |  |  | 0 | 0 | 0 | 0.18 | 0 | 0 | 12.7367 | 66.34% | 6.6337 | 8.8967 | 6.4633 | 0 | 0 | 0.18 | 0.18 | 0 | 8.7167 | 6.6433 | 0 | 0 | 0 | 6.6433 | 8.7167 | 0
297.125 | 2023-10-24 | 4:00 | 4:59 | 0.17 |  |  | 0 |  |  | 0 | 0 | 0 | 0.17 | 0 | 0 | 12.5567 | 65.4% | 6.54 | 8.7167 | 6.6433 | 0 | 0 | 0.17 | 0.17 | 0 | 8.5467 | 6.8133 | 0 | 0 | 0 | 6.8133 | 8.5467 | 0
297.1667 | 2023-10-24 | 5:00 | 5:59 | 0.17 |  |  | 0 |  |  | 0 | 0 | 0 | 0.17 | 0 | 0 | 12.3867 | 64.51% | 6.4514 | 8.5467 | 6.8133 | 0 | 0 | 0.17 | 0.17 | 0 | 8.3767 | 6.9833 | 0 | 0 | 0 | 6.9833 | 8.3767 | 0
297.2083 | 2023-10-24 | 6:00 | 6:59 | 0.38 |  |  | 0 |  |  | 0 | 0 | 0 | 0.38 | 0 | 0 | 12.2167 | 63.63% | 6.3629 | 8.3767 | 6.9833 | 0 | 0 | 0.38 | 0.38 | 0 | 7.9967 | 7.3633 | 0 | 0 | 0 | 7.3633 | 7.9967 | 0
297.25 | 2023-10-24 | 7:00 | 7:59 | 0.55 |  |  | 0 |  |  | 0 | 0 | 0 | 0.55 | 0 | 0 | 11.8367 | 61.65% | 6.165 | 7.9967 | 7.3633 | 0 | 0 | 0.55 | 0.55 | 0 | 7.4467 | 7.9133 | 0 | 0 | 0 | 7.9133 | 7.4467 | 0
297.2917 | 2023-10-24 | 8:00 | 8:59 | 0.51 |  |  | 0 |  |  | 121.808 | 0.12181 | 0.035568 | 0.54557 | 2103.882 | 2.1039 | 11.2867 | 58.79% | 5.8785 | 7.4467 | 7.9133 | 0.54557 | 1.5583 | 0 | 0 | 0 | 7.4467 | 7.9133 | 0 | 1.5583 | 0 | 6.5108 | 8.8492 | 0
297.3333 | 2023-10-24 | 9:00 | 9:59 | 0.04 |  |  | 0 |  |  | 516.724 | 0.51672 | 0.15088 | 0.19088 | 3977.741 | 3.9777 | 12.6892 | 66.09% | 6.609 | 8.8492 | 6.5108 | 0.19088 | 3.7869 | 0 | 0 | 0 | 8.8492 | 6.5108 | 0 | 3.7869 | 0 | 3.1026 | 12.2574 | 0
297.375 | 2023-10-24 | 10:00 | 10:59 | -0.17 |  |  | -0.17 |  |  | 918.028 | 0.91803 | 0.26806 | 0.098064 | 5012.507 | 5.0125 | 16.0974 | 83.84% | 8.3841 | 12.2574 | 3.1026 | 0.098064 | 4.9144 | 0 | 0 | 0 | 12.2574 | 3.1026 | 0 | 3.4474 | 1.4671 | 0 | 15.36 | 1.4671
297.4167 | 2023-10-24 | 11:00 | 11:59 | 0 |  |  | 0 |  |  | 929.467 | 0.92947 | 0.2714 | 0.2714 | 4182.549 | 4.1825 | 19.2 | 100% | 10 | 15.36 | 0 | 0.2714 | 3.9111 | 0 | 0 | 0 | 15.36 | 0 | 0 | 0 | 3.9111 | 0 | 15.36 | 3.9111
297.4583 | 2023-10-24 | 12:00 | 12:59 | 0.18 |  |  | 0 |  |  | 1359.65 | 1.3597 | 0.39702 | 0.57702 | 5497.244 | 5.4972 | 19.2 | 100% | 10 | 15.36 | 0 | 0.57702 | 4.9202 | 0 | 0 | 0 | 15.36 | 0 | 0 | 0 | 4.9202 | 0 | 15.36 | 4.9202
297.5 | 2023-10-24 | 13:00 | 13:59 | 0.13 |  |  | 0 |  |  | 752.22 | 0.75222 | 0.21965 | 0.34965 | 2776.054 | 2.7761 | 19.2 | 100% | 10 | 15.36 | 0 | 0.34965 | 2.4264 | 0 | 0 | 0 | 15.36 | 0 | 0 | 0 | 2.4264 | 0 | 15.36 | 2.4264
297.5417 | 2023-10-24 | 14:00 | 14:59 | 0.28 |  |  | 0 |  |  | 1370.57 | 1.3706 | 0.40021 | 0.68021 | 4170.017 | 4.17 | 19.2 | 100% | 10 | 15.36 | 0 | 0.68021 | 3.4898 | 0 | 0 | 0 | 15.36 | 0 | 0 | 0 | 3.4898 | 0 | 15.36 | 3.4898
297.5833 | 2023-10-24 | 15:00 | 15:59 | 0.03 |  |  | 0 |  |  | 1202.175 | 1.2022 | 0.35104 | 0.38104 | 2836.362 | 2.8364 | 19.2 | 100% | 10 | 15.36 | 0 | 0.38104 | 2.4553 | 0 | 0 | 0 | 15.36 | 0 | 0 | 0 | 2.4553 | 0 | 15.36 | 2.4553
297.625 | 2023-10-24 | 16:00 | 16:59 | 0.09 |  |  | 0 |  |  | 657.021 | 0.65702 | 0.19185 | 0.28185 | 1072.435 | 1.0724 | 19.2 | 100% | 10 | 15.36 | 0 | 0.28185 | 0.79058 | 0 | 0 | 0 | 15.36 | 0 | 0 | 0 | 0.79058 | 0 | 15.36 | 0.79058
297.6667 | 2023-10-24 | 17:00 | 17:59 | 0.21 |  |  | 0 |  |  | 64.959 | 0.064959 | 0.018968 | 0.22897 | 234.529 | 0.23453 | 19.2 | 100% | 10 | 15.36 | 0 | 0.22897 | 0.005561 | 0 | 0 | 0 | 15.36 | 0 | 0 | 0 | 0.005561 | 0 | 15.36 | 0.005561
297.7083 | 2023-10-24 | 18:00 | 18:59 | 0.32 |  |  | 0 |  |  | 0 | 0 | 0 | 0.32 | 0 | 0 | 19.2 | 100% | 10 | 15.36 | 0 | 0 | 0 | 0.32 | 0.32 | 0 | 15.04 | 0.32 | 0 | 0 | 0 | 0.32 | 15.04 | 0
297.75 | 2023-10-24 | 19:00 | 19:59 | 0.37 |  |  | 0 |  |  | 0 | 0 | 0 | 0.37 | 0 | 0 | 18.88 | 98.33% | 9.8333 | 15.04 | 0.32 | 0 | 0 | 0.37 | 0.37 | 0 | 14.67 | 0.69 | 0 | 0 | 0 | 0.69 | 14.67 | 0
297.7917 | 2023-10-24 | 20:00 | 20:59 | 0.36 |  |  | 0 |  |  | 0 | 0 | 0 | 0.36 | 0 | 0 | 18.51 | 96.41% | 9.6406 | 14.67 | 0.69 | 0 | 0 | 0.36 | 0.36 | 0 | 14.31 | 1.05 | 0 | 0 | 0 | 1.05 | 14.31 | 0
297.8333 | 2023-10-24 | 21:00 | 21:59 | 0.6 |  |  | 0 |  |  | 0 | 0 | 0 | 0.6 | 0 | 0 | 18.15 | 94.53% | 9.4531 | 14.31 | 1.05 | 0 | 0 | 0.6 | 0.6 | 0 | 13.71 | 1.65 | 0 | 0 | 0 | 1.65 | 13.71 | 0
297.875 | 2023-10-24 | 22:00 | 22:59 | 0.79 |  |  | 0 |  |  | 0 | 0 | 0 | 0.79 | 0 | 0 | 17.55 | 91.41% | 9.1406 | 13.71 | 1.65 | 0 | 0 | 0.79 | 0.79 | 0 | 12.92 | 2.44 | 0 | 0 | 0 | 2.44 | 12.92 | 0
297.9167 | 2023-10-24 | 23:00 | 23:59 | 1.27 |  |  | 0 |  |  | 0 | 0 | 0 | 1.27 | 0 | 0 | 16.76 | 87.29% | 8.7292 | 12.92 | 2.44 | 0 | 0 | 1.27 | 1.27 | 0 | 11.65 | 3.71 | 0 | 0 | 0 | 3.71 | 11.65 | 0
297.9583 | 2023-10-25 | 0:00 | 0:59 | 1.17 |  |  | 0 |  |  | 0 | 0 | 0 | 1.17 | 0 | 0 | 15.49 | 80.68% | 8.0677 | 11.65 | 3.71 | 0 | 0 | 1.17 | 1.17 | 0 | 10.48 | 4.88 | 0 | 0 | 0 | 4.88 | 10.48 | 0
298 | 2023-10-25 | 1:00 | 1:59 | 1.05 |  |  | 0 |  |  | 0 | 0 | 0 | 1.05 | 0 | 0 | 14.32 | 74.58% | 7.4583 | 10.48 | 4.88 | 0 | 0 | 1.05 | 1.05 | 0 | 9.43 | 5.93 | 0 | 0 | 0 | 5.93 | 9.43 | 0
298.0417 | 2023-10-25 | 2:00 | 2:59 | 0.24 |  |  | 0 |  |  | 0 | 0 | 0 | 0.24 | 0 | 0 | 13.27 | 69.11% | 6.9115 | 9.43 | 5.93 | 0 | 0 | 0.24 | 0.24 | 0 | 9.19 | 6.17 | 0 | 0 | 0 | 6.17 | 9.19 | 0
298.0833 | 2023-10-25 | 3:00 | 3:59 | 0.21 |  |  | 0 |  |  | 0 | 0 | 0 | 0.21 | 0 | 0 | 13.03 | 67.86% | 6.7865 | 9.19 | 6.17 | 0 | 0 | 0.21 | 0.21 | 0 | 8.98 | 6.38 | 0 | 0 | 0 | 6.38 | 8.98 | 0
298.125 | 2023-10-25 | 4:00 | 4:59 | 0.21 |  |  | 0 |  |  | 0 | 0 | 0 | 0.21 | 0 | 0 | 12.82 | 66.77% | 6.6771 | 8.98 | 6.38 | 0 | 0 | 0.21 | 0.21 | 0 | 8.77 | 6.59 | 0 | 0 | 0 | 6.59 | 8.77 | 0
298.1667 | 2023-10-25 | 5:00 | 5:59 | 0.21 |  |  | 0 |  |  | 0 | 0 | 0 | 0.21 | 0 | 0 | 12.61 | 65.68% | 6.5677 | 8.77 | 6.59 | 0 | 0 | 0.21 | 0.21 | 0 | 8.56 | 6.8 | 0 | 0 | 0 | 6.8 | 8.56 | 0
298.2083 | 2023-10-25 | 6:00 | 6:59 | 0.48 |  |  | 0 |  |  | 0 | 0 | 0 | 0.48 | 0 | 0 | 12.4 | 64.58% | 6.4583 | 8.56 | 6.8 | 0 | 0 | 0.48 | 0.48 | 0 | 8.08 | 7.28 | 0 | 0 | 0 | 7.28 | 8.08 | 0
298.25 | 2023-10-25 | 7:00 | 7:59 | 0.58 |  |  | 0 |  |  | 0 | 0 | 0 | 0.58 | 0 | 0 | 11.92 | 62.08% | 6.2083 | 8.08 | 7.28 | 0 | 0 | 0.58 | 0.58 | 0 | 7.5 | 7.86 | 0 | 0 | 0 | 7.86 | 7.5 | 0
298.2917 | 2023-10-25 | 8:00 | 8:59 | 0.33 |  |  | 0 |  |  | 110.677 | 0.11068 | 0.032318 | 0.36232 | 2086.142 | 2.0861 | 11.34 | 59.06% | 5.9062 | 7.5 | 7.86 | 0.36232 | 1.7238 | 0 | 0 | 0 | 7.5 | 7.86 | 0 | 1.7238 | 0 | 6.3086 | 9.0514 | 0
298.3333 | 2023-10-25 | 9:00 | 9:59 | 0.2 |  |  | 0 |  |  | 501.795 | 0.50179 | 0.14652 | 0.34652 | 3901.465 | 3.9015 | 12.8914 | 67.14% | 6.7143 | 9.0514 | 6.3086 | 0.34652 | 3.5549 | 0 | 0 | 0 | 9.0514 | 6.3086 | 0 | 3.5549 | 0 | 3.1091 | 12.2509 | 0
298.375 | 2023-10-25 | 10:00 | 10:59 | 0.12 |  |  | 0 |  |  | 900.946 | 0.90095 | 0.26308 | 0.38308 | 4940.612 | 4.9406 | 16.0909 | 83.81% | 8.3807 | 12.2509 | 3.1091 | 0.38308 | 4.5575 | 0 | 0 | 0 | 12.2509 | 3.1091 | 0 | 3.4546 | 1.103 | 0 | 15.36 | 1.103
298.4167 | 2023-10-25 | 11:00 | 11:59 | 0.14 |  |  | 0 |  |  | 1169.524 | 1.1695 | 0.3415 | 0.4815 | 5397.206 | 5.3972 | 19.2 | 100% | 10 | 15.36 | 0 | 0.4815 | 4.9157 | 0 | 0 | 0 | 15.36 | 0 | 0 | 0 | 4.9157 | 0 | 15.36 | 4.9157
298.4583 | 2023-10-25 | 12:00 | 12:59 | 0.04 |  |  | 0 |  |  | 1340.837 | 1.3408 | 0.39152 | 0.43152 | 5416.628 | 5.4166 | 19.2 | 100% | 10 | 15.36 | 0 | 0.43152 | 4.9851 | 0 | 0 | 0 | 15.36 | 0 | 0 | 0 | 4.9851 | 0 | 15.36 | 4.9851
298.5 | 2023-10-25 | 13:00 | 13:59 | -0.06 |  |  | -0.06 |  |  | 733.899 | 0.7339 | 0.2143 | 0.1543 | 2709.094 | 2.7091 | 19.2 | 100% | 10 | 15.36 | 0 | 0.1543 | 2.5548 | 0 | 0 | 0 | 15.36 | 0 | 0 | 0 | 2.5548 | 0 | 15.36 | 2.5548
298.5417 | 2023-10-25 | 14:00 | 14:59 | 0.06 |  |  | 0 |  |  | 1345.86 | 1.3459 | 0.39299 | 0.45299 | 4100.842 | 4.1008 | 19.2 | 100% | 10 | 15.36 | 0 | 0.45299 | 3.6479 | 0 | 0 | 0 | 15.36 | 0 | 0 | 0 | 3.6479 | 0 | 15.36 | 3.6479
298.5833 | 2023-10-25 | 15:00 | 15:59 | 0.45 |  |  | 0 |  |  | 1190.001 | 1.19 | 0.34748 | 0.79748 | 2782.111 | 2.7821 | 19.2 | 100% | 10 | 15.36 | 0 | 0.79748 | 1.9846 | 0 | 0 | 0 | 15.36 | 0 | 0 | 0 | 1.9846 | 0 | 15.36 | 1.9846
298.625 | 2023-10-25 | 16:00 | 16:59 | 0.37 |  |  | 0 |  |  | 889.388 | 0.88939 | 0.2597 | 0.6297 | 1137.596 | 1.1376 | 19.2 | 100% | 10 | 15.36 | 0 | 0.6297 | 0.50789 | 0 | 0 | 0 | 15.36 | 0 | 0 | 0 | 0.50789 | 0 | 15.36 | 0.50789
298.6667 | 2023-10-25 | 17:00 | 17:59 | 0.43 |  |  | 0 |  |  | 427.496 | 0.4275 | 0.12483 | 0.55483 | 139.403 | 0.1394 | 19.2 | 100% | 10 | 15.36 | 0 | 0.1394 | 0 | 0.41543 | 0.41543 | 0 | 14.9446 | 0.41543 | 0 | 0 | 0 | 0.41543 | 14.9446 | 0
298.7083 | 2023-10-25 | 18:00 | 18:59 | 1.15 |  |  | 0 |  |  | 0 | 0 | 0 | 1.15 | 0 | 0 | 18.7846 | 97.84% | 9.7836 | 14.9446 | 0.41543 | 0 | 0 | 1.15 | 1.15 | 0 | 13.7946 | 1.5654 | 0 | 0 | 0 | 1.5654 | 13.7946 | 0
298.75 | 2023-10-25 | 19:00 | 19:59 | 0.73 |  |  | 0 |  |  | 0 | 0 | 0 | 0.73 | 0 | 0 | 17.6346 | 91.85% | 9.1847 | 13.7946 | 1.5654 | 0 | 0 | 0.73 | 0.73 | 0 | 13.0646 | 2.2954 | 0 | 0 | 0 | 2.2954 | 13.0646 | 0
298.7917 | 2023-10-25 | 20:00 | 20:59 | 0.47 |  |  | 0 |  |  | 0 | 0 | 0 | 0.47 | 0 | 0 | 16.9046 | 88.04% | 8.8045 | 13.0646 | 2.2954 | 0 | 0 | 0.47 | 0.47 | 0 | 12.5946 | 2.7654 | 0 | 0 | 0 | 2.7654 | 12.5946 | 0
298.8333 | 2023-10-25 | 21:00 | 21:59 | 1.42 |  |  | 0 |  |  | 0 | 0 | 0 | 1.42 | 0 | 0 | 16.4346 | 85.6% | 8.5597 | 12.5946 | 2.7654 | 0 | 0 | 1.42 | 1.42 | 0 | 11.1746 | 4.1854 | 0 | 0 | 0 | 4.1854 | 11.1746 | 0
298.875 | 2023-10-25 | 22:00 | 22:59 | 1.57 |  |  | 0 |  |  | 0 | 0 | 0 | 1.57 | 0 | 0 | 15.0146 | 78.2% | 7.8201 | 11.1746 | 4.1854 | 0 | 0 | 1.57 | 1.57 | 0 | 9.6046 | 5.7554 | 0 | 0 | 0 | 5.7554 | 9.6046 | 0
298.9167 | 2023-10-25 | 23:00 | 23:59 | 1.3 |  |  | 0 |  |  | 0 | 0 | 0 | 1.3 | 0 | 0 | 13.4446 | 70.02% | 7.0024 | 9.6046 | 5.7554 | 0 | 0 | 1.3 | 1.3 | 0 | 8.3046 | 7.0554 | 0 | 0 | 0 | 7.0554 | 8.3046 | 0
298.9583 | 2023-10-26 | 0:00 | 0:59 | 0.8 |  |  | 0 |  |  | 0 | 0 | 0 | 0.8 | 0 | 0 | 12.1446 | 63.25% | 6.3253 | 8.3046 | 7.0554 | 0 | 0 | 0.8 | 0.8 | 0 | 7.5046 | 7.8554 | 0 | 0 | 0 | 7.8554 | 7.5046 | 0
299 | 2023-10-26 | 1:00 | 1:59 | 0.23 |  |  | 0 |  |  | 0 | 0 | 0 | 0.23 | 0 | 0 | 11.3446 | 59.09% | 5.9086 | 7.5046 | 7.8554 | 0 | 0 | 0.23 | 0.23 | 0 | 7.2746 | 8.0854 | 0 | 0 | 0 | 8.0854 | 7.2746 | 0
299.0417 | 2023-10-26 | 2:00 | 2:59 | 0.21 |  |  | 0 |  |  | 0 | 0 | 0 | 0.21 | 0 | 0 | 11.1146 | 57.89% | 5.7888 | 7.2746 | 8.0854 | 0 | 0 | 0.21 | 0.21 | 0 | 7.0646 | 8.2954 | 0 | 0 | 0 | 8.2954 | 7.0646 | 0
299.0833 | 2023-10-26 | 3:00 | 3:59 | 0.21 |  |  | 0 |  |  | 0 | 0 | 0 | 0.21 | 0 | 0 | 10.9046 | 56.79% | 5.6795 | 7.0646 | 8.2954 | 0 | 0 | 0.21 | 0.21 | 0 | 6.8546 | 8.5054 | 0 | 0 | 0 | 8.5054 | 6.8546 | 0
299.125 | 2023-10-26 | 4:00 | 4:59 | 0.21 |  |  | 0 |  |  | 0 | 0 | 0 | 0.21 | 0 | 0 | 10.6946 | 55.7% | 5.5701 | 6.8546 | 8.5054 | 0 | 0 | 0.21 | 0.21 | 0 | 6.6446 | 8.7154 | 0 | 0 | 0 | 8.7154 | 6.6446 | 0
299.1667 | 2023-10-26 | 5:00 | 5:59 | 0.21 |  |  | 0 |  |  | 0 | 0 | 0 | 0.21 | 0 | 0 | 10.4846 | 54.61% | 5.4607 | 6.6446 | 8.7154 | 0 | 0 | 0.21 | 0.21 | 0 | 6.4346 | 8.9254 | 0 | 0 | 0 | 8.9254 | 6.4346 | 0
299.2083 | 2023-10-26 | 6:00 | 6:59 | 0.2 |  |  | 0 |  |  | 0 | 0 | 0 | 0.2 | 0 | 0 | 10.2746 | 53.51% | 5.3513 | 6.4346 | 8.9254 | 0 | 0 | 0.2 | 0.2 | 0 | 6.2346 | 9.1254 | 0 | 0 | 0 | 9.1254 | 6.2346 | 0
299.25 | 2023-10-26 | 7:00 | 7:59 | 0.82 |  |  | 0 |  |  | 0 | 0 | 0 | 0.82 | 0 | 0 | 10.0746 | 52.47% | 5.2472 | 6.2346 | 9.1254 | 0 | 0 | 0.82 | 0.82 | 0 | 5.4146 | 9.9454 | 0 | 0 | 0 | 9.9454 | 5.4146 | 0
299.2917 | 2023-10-26 | 8:00 | 8:59 | 0.79 |  |  | 0 |  |  | 105.226 | 0.10523 | 0.030726 | 0.82073 | 2078.369 | 2.0784 | 9.2546 | 48.2% | 4.8201 | 5.4146 | 9.9454 | 0.82073 | 1.2576 | 0 | 0 | 0 | 5.4146 | 9.9454 | 0 | 1.2576 | 0 | 8.8135 | 6.5465 | 0
299.3333 | 2023-10-26 | 9:00 | 9:59 | 0.22 |  |  | 0 |  |  | 495.632 | 0.49563 | 0.14472 | 0.36472 | 3881.824 | 3.8818 | 10.3865 | 54.1% | 5.4096 | 6.5465 | 8.8135 | 0.36472 | 3.5171 | 0 | 0 | 0 | 6.5465 | 8.8135 | 0 | 3.5171 | 0 | 5.6482 | 9.7118 | 0
299.375 | 2023-10-26 | 10:00 | 10:59 | -0.2 |  |  | -0.2 |  |  | 883.381 | 0.88338 | 0.25795 | 0.057947 | 4844.257 | 4.8443 | 13.5518 | 70.58% | 7.0583 | 9.7118 | 5.6482 | 0.057947 | 4.7863 | 0 | 0 | 0 | 9.7118 | 5.6482 | 0 | 4.7863 | 0 | 1.3405 | 14.0195 | 0
299.4167 | 2023-10-26 | 11:00 | 11:59 | -0.01 |  |  | -0.01 |  |  | 1138.029 | 1.138 | 0.3323 | 0.3223 | 5249.973 | 5.25 | 17.8595 | 93.02% | 9.3018 | 14.0195 | 1.3405 | 0.3223 | 4.9277 | 0 | 0 | 0 | 14.0195 | 1.3405 | 0 | 1.4894 | 3.4382 | 0 | 15.36 | 3.4382
299.4583 | 2023-10-26 | 12:00 | 12:59 | 0.16 |  |  | 0 |  |  | 1288.242 | 1.2882 | 0.37617 | 0.53617 | 5202.071 | 5.2021 | 19.2 | 100% | 10 | 15.36 | 0 | 0.53617 | 4.6659 | 0 | 0 | 0 | 15.36 | 0 | 0 | 0 | 4.6659 | 0 | 15.36 | 4.6659
299.5 | 2023-10-26 | 13:00 | 13:59 | 0.12 |  |  | 0 |  |  | 1333.931 | 1.3339 | 0.38951 | 0.50951 | 4736.985 | 4.737 | 19.2 | 100% | 10 | 15.36 | 0 | 0.50951 | 4.2275 | 0 | 0 | 0 | 15.36 | 0 | 0 | 0 | 4.2275 | 0 | 15.36 | 4.2275
299.5417 | 2023-10-26 | 14:00 | 14:59 | 0.1 |  |  | 0 |  |  | 1268.392 | 1.2684 | 0.37037 | 0.47037 | 3872.707 | 3.8727 | 19.2 | 100% | 10 | 15.36 | 0 | 0.47037 | 3.4023 | 0 | 0 | 0 | 15.36 | 0 | 0 | 0 | 3.4023 | 0 | 15.36 | 3.4023
299.5833 | 2023-10-26 | 15:00 | 15:59 | 0.06 |  |  | 0 |  |  | 1099.955 | 1.1 | 0.32119 | 0.38119 | 2579.104 | 2.5791 | 19.2 | 100% | 10 | 15.36 | 0 | 0.38119 | 2.1979 | 0 | 0 | 0 | 15.36 | 0 | 0 | 0 | 2.1979 | 0 | 15.36 | 2.1979
299.625 | 2023-10-26 | 16:00 | 16:59 | 0.11 |  |  | 0 |  |  | 814.759 | 0.81476 | 0.23791 | 0.34791 | 1035.187 | 1.0352 | 19.2 | 100% | 10 | 15.36 | 0 | 0.34791 | 0.68728 | 0 | 0 | 0 | 15.36 | 0 | 0 | 0 | 0.68728 | 0 | 15.36 | 0.68728
299.6667 | 2023-10-26 | 17:00 | 17:59 | 0.21 |  |  | 0 |  |  | 385.795 | 0.38579 | 0.11265 | 0.32265 | 118.847 | 0.11885 | 19.2 | 100% | 10 | 15.36 | 0 | 0.11885 | 0 | 0.20381 | 0.20381 | 0 | 15.1562 | 0.20381 | 0 | 0 | 0 | 0.20381 | 15.1562 | 0
299.7083 | 2023-10-26 | 18:00 | 18:59 | 0.81 |  |  | 0 |  |  | 0 | 0 | 0 | 0.81 | 0 | 0 | 18.9962 | 98.94% | 9.8939 | 15.1562 | 0.20381 | 0 | 0 | 0.81 | 0.81 | 0 | 14.3462 | 1.0138 | 0 | 0 | 0 | 1.0138 | 14.3462 | 0
299.75 | 2023-10-26 | 19:00 | 19:59 | 0.56 |  |  | 0 |  |  | 0 | 0 | 0 | 0.56 | 0 | 0 | 18.1862 | 94.72% | 9.472 | 14.3462 | 1.0138 | 0 | 0 | 0.56 | 0.56 | 0 | 13.7862 | 1.5738 | 0 | 0 | 0 | 1.5738 | 13.7862 | 0
299.7917 | 2023-10-26 | 20:00 | 20:59 | 0.24 |  |  | 0 |  |  | 0 | 0 | 0 | 0.24 | 0 | 0 | 17.6262 | 91.8% | 9.1803 | 13.7862 | 1.5738 | 0 | 0 | 0.24 | 0.24 | 0 | 13.5462 | 1.8138 | 0 | 0 | 0 | 1.8138 | 13.5462 | 0
299.8333 | 2023-10-26 | 21:00 | 21:59 | 3.29 |  |  | 0 |  |  | 0 | 0 | 0 | 3.29 | 0 | 0 | 17.3862 | 90.55% | 9.0553 | 13.5462 | 1.8138 | 0 | 0 | 3.29 | 3.29 | 0 | 10.2562 | 5.1038 | 0 | 0 | 0 | 5.1038 | 10.2562 | 0
299.875 | 2023-10-26 | 22:00 | 22:59 | 8.87 |  |  | 0 |  |  | 0 | 0 | 0 | 8.87 | 0 | 0 | 14.0962 | 73.42% | 7.3418 | 10.2562 | 5.1038 | 0 | 0 | 8.87 | 8.87 | 0 | 1.3862 | 13.9738 | 0 | 0 | 0 | 13.9738 | 1.3862 | 0
299.9167 | 2023-10-26 | 23:00 | 23:59 | 8.79 |  |  | 0 |  |  | 0 | 0 | 0 | 8.79 | 0 | 0 | 5.2262 | 27.22% | 2.722 | 1.3862 | 13.9738 | 0 | 0 | 8.79 | 1.3862 | 7.4038 | 0 | 15.36 | 7.4038 | 0 | 0 | 15.36 | 0 | 0
299.9583 | 2023-10-27 | 0:00 | 0:59 | 8.82 |  |  | 0 |  |  | 0 | 0 | 0 | 8.82 | 0 | 0 | 3.84 | 20% | 2 | 0 | 15.36 | 0 | 0 | 8.82 | 0 | 8.82 | 0 | 15.36 | 8.82 | 0 | 0 | 15.36 | 0 | 0
300 | 2023-10-27 | 1:00 | 1:59 | 8.82 |  |  | 0 |  |  | 0 | 0 | 0 | 8.82 | 0 | 0 | 3.84 | 20% | 2 | 0 | 15.36 | 0 | 0 | 8.82 | 0 | 8.82 | 0 | 15.36 | 8.82 | 0 | 0 | 15.36 | 0 | 0
300.0417 | 2023-10-27 | 2:00 | 2:59 | 8.8 |  |  | 0 |  |  | 0 | 0 | 0 | 8.8 | 0 | 0 | 3.84 | 20% | 2 | 0 | 15.36 | 0 | 0 | 8.8 | 0 | 8.8 | 0 | 15.36 | 8.8 | 0 | 0 | 15.36 | 0 | 0
300.0833 | 2023-10-27 | 3:00 | 3:59 | 3.49 |  |  | 0 |  |  | 0 | 0 | 0 | 3.49 | 0 | 0 | 3.84 | 20% | 2 | 0 | 15.36 | 0 | 0 | 3.49 | 0 | 3.49 | 0 | 15.36 | 3.49 | 0 | 0 | 15.36 | 0 | 0
300.125 | 2023-10-27 | 4:00 | 4:59 | 1.17 |  |  | 0 |  |  | 0 | 0 | 0 | 1.17 | 0 | 0 | 3.84 | 20% | 2 | 0 | 15.36 | 0 | 0 | 1.17 | 0 | 1.17 | 0 | 15.36 | 1.17 | 0 | 0 | 15.36 | 0 | 0
300.1667 | 2023-10-27 | 5:00 | 5:59 | 0.45 |  |  | 0 |  |  | 0 | 0 | 0 | 0.45 | 0 | 0 | 3.84 | 20% | 2 | 0 | 15.36 | 0 | 0 | 0.45 | 0 | 0.45 | 0 | 15.36 | 0.45 | 0 | 0 | 15.36 | 0 | 0
300.2083 | 2023-10-27 | 6:00 | 6:59 | 0.21 |  |  | 0 |  |  | 0 | 0 | 0 | 0.21 | 0 | 0 | 3.84 | 20% | 2 | 0 | 15.36 | 0 | 0 | 0.21 | 0 | 0.21 | 0 | 15.36 | 0.21 | 0 | 0 | 15.36 | 0 | 0
300.25 | 2023-10-27 | 7:00 | 7:59 | 0.2 |  |  | 0 |  |  | 0 | 0 | 0 | 0.2 | 0 | 0 | 3.84 | 20% | 2 | 0 | 15.36 | 0 | 0 | 0.2 | 0 | 0.2 | 0 | 15.36 | 0.2 | 0 | 0 | 15.36 | 0 | 0
300.2917 | 2023-10-27 | 8:00 | 8:59 | 1.44 |  |  | 0 |  |  | 96.032 | 0.096032 | 0.028041 | 1.468 | 1958.959 | 1.959 | 3.84 | 20% | 2 | 0 | 15.36 | 1.468 | 0.49092 | 0 | 0 | 0 | 0 | 15.36 | 0 | 0.49092 | 0 | 14.9182 | 0.44183 | 0
300.3333 | 2023-10-27 | 9:00 | 9:59 | 0.48 |  |  | 0 |  |  | 472.563 | 0.47256 | 0.13799 | 0.61799 | 3733.376 | 3.7334 | 4.2818 | 22.3% | 2.2301 | 0.44183 | 14.9182 | 0.61799 | 3.1154 | 0 | 0 | 0 | 0.44183 | 14.9182 | 0 | 3.1154 | 0 | 12.1143 | 3.2457 | 0
300.375 | 2023-10-27 | 10:00 | 10:59 | -0.07 |  |  | -0.07 |  |  | 853.422 | 0.85342 | 0.2492 | 0.1792 | 4693.151 | 4.6932 | 7.0857 | 36.9% | 3.6905 | 3.2457 | 12.1143 | 0.1792 | 4.514 | 0 | 0 | 0 | 3.2457 | 12.1143 | 0 | 4.514 | 0 | 8.0518 | 7.3082 | 0
300.4167 | 2023-10-27 | 11:00 | 11:59 | -0.01 |  |  | -0.01 |  |  | 1103.047 | 1.103 | 0.32209 | 0.31209 | 5096.38 | 5.0964 | 11.1482 | 58.06% | 5.8064 | 7.3082 | 8.0518 | 0.31209 | 4.7843 | 0 | 0 | 0 | 7.3082 | 8.0518 | 0 | 4.7843 | 0 | 3.7459 | 11.6141 | 0
300.4583 | 2023-10-27 | 12:00 | 12:59 | 0.29 |  |  | 0 |  |  | 1257.274 | 1.2573 | 0.36712 | 0.65712 | 5081.258 | 5.0813 | 15.4541 | 80.49% | 8.049 | 11.6141 | 3.7459 | 0.65712 | 4.4241 | 0 | 0 | 0 | 11.6141 | 3.7459 | 0 | 4.1621 | 0.26201 | 0 | 15.36 | 0.26201
300.5 | 2023-10-27 | 13:00 | 13:59 | 0.17 |  |  | 0 |  |  | 1303.275 | 1.3033 | 0.38056 | 0.55056 | 4629.143 | 4.6291 | 19.2 | 100% | 10 | 15.36 | 0 | 0.55056 | 4.0786 | 0 | 0 | 0 | 15.36 | 0 | 0 | 0 | 4.0786 | 0 | 15.36 | 4.0786
300.5417 | 2023-10-27 | 14:00 | 14:59 | 0.12 |  |  | 0 |  |  | 1253.802 | 1.2538 | 0.36611 | 0.48611 | 3818.062 | 3.8181 | 19.2 | 100% | 10 | 15.36 | 0 | 0.48611 | 3.332 | 0 | 0 | 0 | 15.36 | 0 | 0 | 0 | 3.332 | 0 | 15.36 | 3.332
300.5833 | 2023-10-27 | 15:00 | 15:59 | 0.05 |  |  | 0 |  |  | 1097.373 | 1.0974 | 0.32043 | 0.37043 | 2560.99 | 2.561 | 19.2 | 100% | 10 | 15.36 | 0 | 0.37043 | 2.1906 | 0 | 0 | 0 | 15.36 | 0 | 0 | 0 | 2.1906 | 0 | 15.36 | 2.1906
300.625 | 2023-10-27 | 16:00 | 16:59 | 0.1 |  |  | 0 |  |  | 825.227 | 0.82523 | 0.24097 | 0.34097 | 1005.287 | 1.0053 | 19.2 | 100% | 10 | 15.36 | 0 | 0.34097 | 0.66432 | 0 | 0 | 0 | 15.36 | 0 | 0 | 0 | 0.66432 | 0 | 15.36 | 0.66432
300.6667 | 2023-10-27 | 17:00 | 17:59 | 0.14 |  |  | 0 |  |  | 385.295 | 0.38529 | 0.11251 | 0.25251 | 126.882 | 0.12688 | 19.2 | 100% | 10 | 15.36 | 0 | 0.12688 | 0 | 0.12562 | 0.12562 | 0 | 15.2344 | 0.12562 | 0 | 0 | 0 | 0.12562 | 15.2344 | 0
300.7083 | 2023-10-27 | 18:00 | 18:59 | 0.14 |  |  | 0 |  |  | 0 | 0 | 0 | 0.14 | 0 | 0 | 19.0744 | 99.35% | 9.9346 | 15.2344 | 0.12562 | 0 | 0 | 0.14 | 0.14 | 0 | 15.0944 | 0.26562 | 0 | 0 | 0 | 0.26562 | 15.0944 | 0
300.75 | 2023-10-27 | 19:00 | 19:59 | 0.14 |  |  | 0 |  |  | 0 | 0 | 0 | 0.14 | 0 | 0 | 18.9344 | 98.62% | 9.8617 | 15.0944 | 0.26562 | 0 | 0 | 0.14 | 0.14 | 0 | 14.9544 | 0.40562 | 0 | 0 | 0 | 0.40562 | 14.9544 | 0
300.7917 | 2023-10-27 | 20:00 | 20:59 | 0.14 |  |  | 0 |  |  | 0 | 0 | 0 | 0.14 | 0 | 0 | 18.7944 | 97.89% | 9.7887 | 14.9544 | 0.40562 | 0 | 0 | 0.14 | 0.14 | 0 | 14.8144 | 0.54562 | 0 | 0 | 0 | 0.54562 | 14.8144 | 0
300.8333 | 2023-10-27 | 21:00 | 21:59 | 0.15 |  |  | 0 |  |  | 0 | 0 | 0 | 0.15 | 0 | 0 | 18.6544 | 97.16% | 9.7158 | 14.8144 | 0.54562 | 0 | 0 | 0.15 | 0.15 | 0 | 14.6644 | 0.69562 | 0 | 0 | 0 | 0.69562 | 14.6644 | 0
300.875 | 2023-10-27 | 22:00 | 22:59 | 0.41 |  |  | 0 |  |  | 0 | 0 | 0 | 0.41 | 0 | 0 | 18.5044 | 96.38% | 9.6377 | 14.6644 | 0.69562 | 0 | 0 | 0.41 | 0.41 | 0 | 14.2544 | 1.1056 | 0 | 0 | 0 | 1.1056 | 14.2544 | 0
300.9167 | 2023-10-27 | 23:00 | 23:59 | 0.35 |  |  | 0 |  |  | 0 | 0 | 0 | 0.35 | 0 | 0 | 18.0944 | 94.24% | 9.4242 | 14.2544 | 1.1056 | 0 | 0 | 0.35 | 0.35 | 0 | 13.9044 | 1.4556 | 0 | 0 | 0 | 1.4556 | 13.9044 | 0
300.9583 | 2023-10-28 | 0:00 | 0:59 | 0.33 |  |  | 0 |  |  | 0 | 0 | 0 | 0.33 | 0 | 0 | 17.7444 | 92.42% | 9.2419 | 13.9044 | 1.4556 | 0 | 0 | 0.33 | 0.33 | 0 | 13.5744 | 1.7856 | 0 | 0 | 0 | 1.7856 | 13.5744 | 0
301 | 2023-10-28 | 1:00 | 1:59 | 0.2 |  |  | 0 |  |  | 0 | 0 | 0 | 0.2 | 0 | 0 | 17.4144 | 90.7% | 9.07 | 13.5744 | 1.7856 | 0 | 0 | 0.2 | 0.2 | 0 | 13.3744 | 1.9856 | 0 | 0 | 0 | 1.9856 | 13.3744 | 0
301.0417 | 2023-10-28 | 2:00 | 2:59 | 2.45 |  |  | 0 |  |  | 0 | 0 | 0 | 2.45 | 0 | 0 | 17.2144 | 89.66% | 8.9658 | 13.3744 | 1.9856 | 0 | 0 | 2.45 | 2.45 | 0 | 10.9244 | 4.4356 | 0 | 0 | 0 | 4.4356 | 10.9244 | 0
301.0833 | 2023-10-28 | 3:00 | 3:59 | 2.14 |  |  | 0 |  |  | 0 | 0 | 0 | 2.14 | 0 | 0 | 14.7644 | 76.9% | 7.6898 | 10.9244 | 4.4356 | 0 | 0 | 2.14 | 2.14 | 0 | 8.7844 | 6.5756 | 0 | 0 | 0 | 6.5756 | 8.7844 | 0
301.125 | 2023-10-28 | 4:00 | 4:59 | 0.14 |  |  | 0 |  |  | 0 | 0 | 0 | 0.14 | 0 | 0 | 12.6244 | 65.75% | 6.5752 | 8.7844 | 6.5756 | 0 | 0 | 0.14 | 0.14 | 0 | 8.6444 | 6.7156 | 0 | 0 | 0 | 6.7156 | 8.6444 | 0
301.1667 | 2023-10-28 | 5:00 | 5:59 | 0.14 |  |  | 0 |  |  | 0 | 0 | 0 | 0.14 | 0 | 0 | 12.4844 | 65.02% | 6.5023 | 8.6444 | 6.7156 | 0 | 0 | 0.14 | 0.14 | 0 | 8.5044 | 6.8556 | 0 | 0 | 0 | 6.8556 | 8.5044 | 0
301.2083 | 2023-10-28 | 6:00 | 6:59 | 0.14 |  |  | 0 |  |  | 0 | 0 | 0 | 0.14 | 0 | 0 | 12.3444 | 64.29% | 6.4294 | 8.5044 | 6.8556 | 0 | 0 | 0.14 | 0.14 | 0 | 8.3644 | 6.9956 | 0 | 0 | 0 | 6.9956 | 8.3644 | 0
301.25 | 2023-10-28 | 7:00 | 7:59 | 0.14 |  |  | 0 |  |  | 0 | 0 | 0 | 0.14 | 0 | 0 | 12.2044 | 63.56% | 6.3564 | 8.3644 | 6.9956 | 0 | 0 | 0.14 | 0.14 | 0 | 8.2244 | 7.1356 | 0 | 0 | 0 | 7.1356 | 8.2244 | 0
301.2917 | 2023-10-28 | 8:00 | 8:59 | 1.31 |  |  | 0 |  |  | 95.201 | 0.095201 | 0.027799 | 1.3378 | 1954.111 | 1.9541 | 12.0644 | 62.84% | 6.2835 | 8.2244 | 7.1356 | 1.3378 | 0.61631 | 0 | 0 | 0 | 8.2244 | 7.1356 | 0 | 0.61631 | 0 | 6.5809 | 8.7791 | 0
301.3333 | 2023-10-28 | 9:00 | 9:59 | 1.63 |  |  | 0 |  |  | 475.879 | 0.47588 | 0.13896 | 1.769 | 3780.706 | 3.7807 | 12.6191 | 65.72% | 6.5724 | 8.7791 | 6.5809 | 1.769 | 2.0117 | 0 | 0 | 0 | 8.7791 | 6.5809 | 0 | 2.0117 | 0 | 4.7704 | 10.5896 | 0
301.375 | 2023-10-28 | 10:00 | 10:59 | -0.01 |  |  | -0.01 |  |  | 858.894 | 0.85889 | 0.2508 | 0.2408 | 4709.227 | 4.7092 | 14.4296 | 75.15% | 7.5154 | 10.5896 | 4.7704 | 0.2408 | 4.4684 | 0 | 0 | 0 | 10.5896 | 4.7704 | 0 | 4.4684 | 0 | 0.74878 | 14.6112 | 0
301.4167 | 2023-10-28 | 11:00 | 11:59 | 0.71 |  |  | 0 |  |  | 1107.953 | 1.108 | 0.32352 | 1.0335 | 5115.596 | 5.1156 | 18.4512 | 96.1% | 9.61 | 14.6112 | 0.74878 | 1.0335 | 4.0821 | 0 | 0 | 0 | 14.6112 | 0.74878 | 0 | 0.83198 | 3.2501 | 0 | 15.36 | 3.2501
301.4583 | 2023-10-28 | 12:00 | 12:59 | 3.25 |  |  | 0 |  |  | 1249.582 | 1.2496 | 0.36488 | 3.6149 | 5057.618 | 5.0576 | 19.2 | 100% | 10 | 15.36 | 0 | 3.6149 | 1.4427 | 0 | 0 | 0 | 15.36 | 0 | 0 | 0 | 1.4427 | 0 | 15.36 | 1.4427
301.5 | 2023-10-28 | 13:00 | 13:59 | 0.1 |  |  | 0 |  |  | 1273.476 | 1.2735 | 0.37185 | 0.47185 | 4558.089 | 4.5581 | 19.2 | 100% | 10 | 15.36 | 0 | 0.47185 | 4.0862 | 0 | 0 | 0 | 15.36 | 0 | 0 | 0 | 4.0862 | 0 | 15.36 | 4.0862
301.5417 | 2023-10-28 | 14:00 | 14:59 | 0.09 |  |  | 0 |  |  | 1216.827 | 1.2168 | 0.35531 | 0.44531 | 3750.3 | 3.7503 | 19.2 | 100% | 10 | 15.36 | 0 | 0.44531 | 3.305 | 0 | 0 | 0 | 15.36 | 0 | 0 | 0 | 3.305 | 0 | 15.36 | 3.305
301.5833 | 2023-10-28 | 15:00 | 15:59 | 0.05 |  |  | 0 |  |  | 1084.116 | 1.0841 | 0.31656 | 0.36656 | 2534.361 | 2.5344 | 19.2 | 100% | 10 | 15.36 | 0 | 0.36656 | 2.1678 | 0 | 0 | 0 | 15.36 | 0 | 0 | 0 | 2.1678 | 0 | 15.36 | 2.1678
301.625 | 2023-10-28 | 16:00 | 16:59 | 1.81 |  |  | 0 |  |  | 817.568 | 0.81757 | 0.23873 | 2.0487 | 1005.821 | 1.0058 | 19.2 | 100% | 10 | 15.36 | 0 | 1.0058 | 0 | 1.0429 | 1.0429 | 0 | 14.3171 | 1.0429 | 0 | 0 | 0 | 1.0429 | 14.3171 | 0
301.6667 | 2023-10-28 | 17:00 | 17:59 | 3.79 |  |  | 0 |  |  | 382.113 | 0.38211 | 0.11158 | 3.9016 | 114.893 | 0.11489 | 18.1571 | 94.57% | 9.4568 | 14.3171 | 1.0429 | 0.11489 | 0 | 3.7867 | 3.7867 | 0 | 10.5304 | 4.8296 | 0 | 0 | 0 | 4.8296 | 10.5304 | 0
301.7083 | 2023-10-28 | 18:00 | 18:59 | 1.84 |  |  | 0 |  |  | 0 | 0 | 0 | 1.84 | 0 | 0 | 14.3704 | 74.85% | 7.4846 | 10.5304 | 4.8296 | 0 | 0 | 1.84 | 1.84 | 0 | 8.6904 | 6.6696 | 0 | 0 | 0 | 6.6696 | 8.6904 | 0
301.75 | 2023-10-28 | 19:00 | 19:59 | 5.38 |  |  | 0 |  |  | 0 | 0 | 0 | 5.38 | 0 | 0 | 12.5304 | 65.26% | 6.5263 | 8.6904 | 6.6696 | 0 | 0 | 5.38 | 5.38 | 0 | 3.3104 | 12.0496 | 0 | 0 | 0 | 12.0496 | 3.3104 | 0
301.7917 | 2023-10-28 | 20:00 | 20:59 | 4.94 |  |  | 0 |  |  | 0 | 0 | 0 | 4.94 | 0 | 0 | 7.1504 | 37.24% | 3.7242 | 3.3104 | 12.0496 | 0 | 0 | 4.94 | 3.3104 | 1.6296 | 0 | 15.36 | 1.6296 | 0 | 0 | 15.36 | 0 | 0
301.8333 | 2023-10-28 | 21:00 | 21:59 | 0.14 |  |  | 0 |  |  | 0 | 0 | 0 | 0.14 | 0 | 0 | 3.84 | 20% | 2 | 0 | 15.36 | 0 | 0 | 0.14 | 0 | 0.14 | 0 | 15.36 | 0.14 | 0 | 0 | 15.36 | 0 | 0
301.875 | 2023-10-28 | 22:00 | 22:59 | 0.14 |  |  | 0 |  |  | 0 | 0 | 0 | 0.14 | 0 | 0 | 3.84 | 20% | 2 | 0 | 15.36 | 0 | 0 | 0.14 | 0 | 0.14 | 0 | 15.36 | 0.14 | 0 | 0 | 15.36 | 0 | 0
301.9167 | 2023-10-28 | 23:00 | 23:59 | 1.35 |  |  | 0 |  |  | 0 | 0 | 0 | 1.35 | 0 | 0 | 3.84 | 20% | 2 | 0 | 15.36 | 0 | 0 | 1.35 | 0 | 1.35 | 0 | 15.36 | 1.35 | 0 | 0 | 15.36 | 0 | 0
301.9583 | 2023-10-29 | 0:00 | 0:59 | 1.27 |  |  | 0 |  |  | 0 | 0 | 0 | 1.27 | 0 | 0 | 3.84 | 20% | 2 | 0 | 15.36 | 0 | 0 | 1.27 | 0 | 1.27 | 0 | 15.36 | 1.27 | 0 | 0 | 15.36 | 0 | 0
302 | 2023-10-29 | 1:00 | 1:59 | 7.18 |  |  | 0 |  |  | 0 | 0 | 0 | 7.18 | 0 | 0 | 3.84 | 20% | 2 | 0 | 15.36 | 0 | 0 | 7.18 | 0 | 7.18 | 0 | 15.36 | 7.18 | 0 | 0 | 15.36 | 0 | 0
302.0417 | 2023-10-29 | 2:00 | 2:59 | 7.4 |  |  | 0 |  |  | 0 | 0 | 0 | 7.4 | 0 | 0 | 3.84 | 20% | 2 | 0 | 15.36 | 0 | 0 | 7.4 | 0 | 7.4 | 0 | 15.36 | 7.4 | 0 | 0 | 15.36 | 0 | 0
302.0833 | 2023-10-29 | 3:00 | 3:59 | 6.83 |  |  | 0 |  |  | 0 | 0 | 0 | 6.83 | 0 | 0 | 3.84 | 20% | 2 | 0 | 15.36 | 0 | 0 | 6.83 | 0 | 6.83 | 0 | 15.36 | 6.83 | 0 | 0 | 15.36 | 0 | 0
302.125 | 2023-10-29 | 4:00 | 4:59 | 0.15 |  |  | 0 |  |  | 0 | 0 | 0 | 0.15 | 0 | 0 | 3.84 | 20% | 2 | 0 | 15.36 | 0 | 0 | 0.15 | 0 | 0.15 | 0 | 15.36 | 0.15 | 0 | 0 | 15.36 | 0 | 0
302.1667 | 2023-10-29 | 5:00 | 5:59 | 0.15 |  |  | 0 |  |  | 0 | 0 | 0 | 0.15 | 0 | 0 | 3.84 | 20% | 2 | 0 | 15.36 | 0 | 0 | 0.15 | 0 | 0.15 | 0 | 15.36 | 0.15 | 0 | 0 | 15.36 | 0 | 0
302.2083 | 2023-10-29 | 6:00 | 6:59 | 0.14 |  |  | 0 |  |  | 0 | 0 | 0 | 0.14 | 0 | 0 | 3.84 | 20% | 2 | 0 | 15.36 | 0 | 0 | 0.14 | 0 | 0.14 | 0 | 15.36 | 0.14 | 0 | 0 | 15.36 | 0 | 0
302.25 | 2023-10-29 | 7:00 | 7:59 | 0.14 |  |  | 0 |  |  | 0 | 0 | 0 | 0.14 | 0 | 0 | 3.84 | 20% | 2 | 0 | 15.36 | 0 | 0 | 0.14 | 0 | 0.14 | 0 | 15.36 | 0.14 | 0 | 0 | 15.36 | 0 | 0
302.2917 | 2023-10-29 | 8:00 | 8:59 | 0.12 |  |  | 0 |  |  | 94.658 | 0.094658 | 0.02764 | 0.14764 | 1994.701 | 1.9947 | 3.84 | 20% | 2 | 0 | 15.36 | 0.14764 | 1.8471 | 0 | 0 | 0 | 0 | 15.36 | 0 | 1.8471 | 0 | 13.6976 | 1.6624 | 0
302.3333 | 2023-10-29 | 9:00 | 9:59 | 0.42 |  |  | 0 |  |  | 485.48 | 0.48548 | 0.14176 | 0.56176 | 3881.541 | 3.8815 | 5.5024 | 28.66% | 2.8658 | 1.6624 | 13.6976 | 0.56176 | 3.3198 | 0 | 0 | 0 | 1.6624 | 13.6976 | 0 | 3.3198 | 0 | 10.7098 | 4.6502 | 0
302.375 | 2023-10-29 | 10:00 | 10:59 | 0.17 |  |  | 0 |  |  | 869.257 | 0.86926 | 0.25382 | 0.42382 | 4764.106 | 4.7641 | 8.4902 | 44.22% | 4.422 | 4.6502 | 10.7098 | 0.42382 | 4.3403 | 0 | 0 | 0 | 4.6502 | 10.7098 | 0 | 4.3403 | 0 | 6.8036 | 8.5564 | 0
302.4167 | 2023-10-29 | 11:00 | 11:59 | 0.3 |  |  | 0 |  |  | 1118.227 | 1.1182 | 0.32652 | 0.62652 | 5168.009 | 5.168 | 12.3964 | 64.56% | 6.4565 | 8.5564 | 6.8036 | 0.62652 | 4.5415 | 0 | 0 | 0 | 8.5564 | 6.8036 | 0 | 4.5415 | 0 | 2.7162 | 12.6438 | 0
302.4583 | 2023-10-29 | 12:00 | 12:59 | 1.95 |  |  | 0 |  |  | 1266.623 | 1.2666 | 0.36985 | 2.3199 | 5134.783 | 5.1348 | 16.4838 | 85.85% | 8.5853 | 12.6438 | 2.7162 | 2.3199 | 2.8149 | 0 | 0 | 0 | 12.6438 | 2.7162 | 0 | 2.8149 | 0 | 0.18281 | 15.1772 | 0
302.5 | 2023-10-29 | 13:00 | 13:59 | 8.35 |  |  | 0 |  |  | 1316.056 | 1.3161 | 0.38429 | 8.7343 | 4697.179 | 4.6972 | 19.0172 | 99.05% | 9.9048 | 15.1772 | 0.18281 | 4.6972 | 0 | 4.0371 | 4.0371 | 0 | 11.1401 | 4.2199 | 0 | 0 | 0 | 4.2199 | 11.1401 | 0
302.5417 | 2023-10-29 | 14:00 | 14:59 | 7.58 |  |  | 0 |  |  | 1269.817 | 1.2698 | 0.37079 | 7.9508 | 3880.191 | 3.8802 | 14.9801 | 78.02% | 7.8021 | 11.1401 | 4.2199 | 3.8802 | 0 | 4.0706 | 4.0706 | 0 | 7.0695 | 8.2905 | 0 | 0 | 0 | 8.2905 | 7.0695 | 0
302.5833 | 2023-10-29 | 15:00 | 15:59 | 7.52 |  |  | 0 |  |  | 1117.976 | 1.118 | 0.32645 | 7.8464 | 2603.927 | 2.6039 | 10.9095 | 56.82% | 5.682 | 7.0695 | 8.2905 | 2.6039 | 0 | 5.2425 | 5.2425 | 0 | 1.827 | 13.533 | 0 | 0 | 0 | 13.533 | 1.827 | 0
302.625 | 2023-10-29 | 16:00 | 16:59 | 6.88 |  |  | 0 |  |  | 844.174 | 0.84417 | 0.2465 | 7.1265 | 1009.263 | 1.0093 | 5.667 | 29.52% | 2.9515 | 1.827 | 13.533 | 1.0093 | 0 | 6.1172 | 1.827 | 4.2903 | 0 | 15.36 | 4.2903 | 0 | 0 | 15.36 | 0 | 0
302.6667 | 2023-10-29 | 17:00 | 17:59 | 4.67 |  |  | 0 |  |  | 384.188 | 0.38419 | 0.11218 | 4.7822 | 124.657 | 0.12466 | 3.84 | 20% | 2 | 0 | 15.36 | 0.12466 | 0 | 4.6575 | 0 | 4.6575 | 0 | 15.36 | 4.6575 | 0 | 0 | 15.36 | 0 | 0
302.7083 | 2023-10-29 | 18:00 | 18:59 | 2.22 |  |  | 0 |  |  | 0 | 0 | 0 | 2.22 | 0 | 0 | 3.84 | 20% | 2 | 0 | 15.36 | 0 | 0 | 2.22 | 0 | 2.22 | 0 | 15.36 | 2.22 | 0 | 0 | 15.36 | 0 | 0
302.75 | 2023-10-29 | 19:00 | 19:59 | 0.63 |  |  | 0 |  |  | 0 | 0 | 0 | 0.63 | 0 | 0 | 3.84 | 20% | 2 | 0 | 15.36 | 0 | 0 | 0.63 | 0 | 0.63 | 0 | 15.36 | 0.63 | 0 | 0 | 15.36 | 0 | 0
302.7917 | 2023-10-29 | 20:00 | 20:59 | 0.97 |  |  | 0 |  |  | 0 | 0 | 0 | 0.97 | 0 | 0 | 3.84 | 20% | 2 | 0 | 15.36 | 0 | 0 | 0.97 | 0 | 0.97 | 0 | 15.36 | 0.97 | 0 | 0 | 15.36 | 0 | 0
302.8333 | 2023-10-29 | 21:00 | 21:59 | 2.37 |  |  | 0 |  |  | 0 | 0 | 0 | 2.37 | 0 | 0 | 3.84 | 20% | 2 | 0 | 15.36 | 0 | 0 | 2.37 | 0 | 2.37 | 0 | 15.36 | 2.37 | 0 | 0 | 15.36 | 0 | 0
302.875 | 2023-10-29 | 22:00 | 22:59 | 0.61 |  |  | 0 |  |  | 0 | 0 | 0 | 0.61 | 0 | 0 | 3.84 | 20% | 2 | 0 | 15.36 | 0 | 0 | 0.61 | 0 | 0.61 | 0 | 15.36 | 0.61 | 0 | 0 | 15.36 | 0 | 0
302.9167 | 2023-10-29 | 23:00 | 23:59 | 0.9 |  |  | 0 |  |  | 0 | 0 | 0 | 0.9 | 0 | 0 | 3.84 | 20% | 2 | 0 | 15.36 | 0 | 0 | 0.9 | 0 | 0.9 | 0 | 15.36 | 0.9 | 0 | 0 | 15.36 | 0 | 0
302.9583 | 2023-10-30 | 0:00 | 0:59 | 0.29 |  |  | 0 |  |  | 0 | 0 | 0 | 0.29 | 0 | 0 | 3.84 | 20% | 2 | 0 | 15.36 | 0 | 0 | 0.29 | 0 | 0.29 | 0 | 15.36 | 0.29 | 0 | 0 | 15.36 | 0 | 0
303 | 2023-10-30 | 1:00 | 1:59 | 0.8 |  |  | 0 |  |  | 0 | 0 | 0 | 0.8 | 0 | 0 | 3.84 | 20% | 2 | 0 | 15.36 | 0 | 0 | 0.8 | 0 | 0.8 | 0 | 15.36 | 0.8 | 0 | 0 | 15.36 | 0 | 0
303.0417 | 2023-10-30 | 2:00 | 2:59 | 0.24 |  |  | 0 |  |  | 0 | 0 | 0 | 0.24 | 0 | 0 | 3.84 | 20% | 2 | 0 | 15.36 | 0 | 0 | 0.24 | 0 | 0.24 | 0 | 15.36 | 0.24 | 0 | 0 | 15.36 | 0 | 0
303.0833 | 2023-10-30 | 3:00 | 3:59 | 0.48 |  |  | 0 |  |  | 0 | 0 | 0 | 0.48 | 0 | 0 | 3.84 | 20% | 2 | 0 | 15.36 | 0 | 0 | 0.48 | 0 | 0.48 | 0 | 15.36 | 0.48 | 0 | 0 | 15.36 | 0 | 0
303.125 | 2023-10-30 | 4:00 | 4:59 | 0.18 |  |  | 0 |  |  | 0 | 0 | 0 | 0.18 | 0 | 0 | 3.84 | 20% | 2 | 0 | 15.36 | 0 | 0 | 0.18 | 0 | 0.18 | 0 | 15.36 | 0.18 | 0 | 0 | 15.36 | 0 | 0
303.1667 | 2023-10-30 | 5:00 | 5:59 | 0.18 |  |  | 0 |  |  | 0 | 0 | 0 | 0.18 | 0 | 0 | 3.84 | 20% | 2 | 0 | 15.36 | 0 | 0 | 0.18 | 0 | 0.18 | 0 | 15.36 | 0.18 | 0 | 0 | 15.36 | 0 | 0
303.2083 | 2023-10-30 | 6:00 | 6:59 | 0.54 |  |  | 0 |  |  | 0 | 0 | 0 | 0.54 | 0 | 0 | 3.84 | 20% | 2 | 0 | 15.36 | 0 | 0 | 0.54 | 0 | 0.54 | 0 | 15.36 | 0.54 | 0 | 0 | 15.36 | 0 | 0
303.25 | 2023-10-30 | 7:00 | 7:59 | 0.43 |  |  | 0 |  |  | 0 | 0 | 0 | 0.43 | 0 | 0 | 3.84 | 20% | 2 | 0 | 15.36 | 0 | 0 | 0.43 | 0 | 0.43 | 0 | 15.36 | 0.43 | 0 | 0 | 15.36 | 0 | 0
303.2917 | 2023-10-30 | 8:00 | 8:59 | 0.51 |  |  | 0 |  |  | 92.431 | 0.092431 | 0.02699 | 0.53699 | 1885.919 | 1.8859 | 3.84 | 20% | 2 | 0 | 15.36 | 0.53699 | 1.3489 | 0 | 0 | 0 | 0 | 15.36 | 0 | 1.3489 | 0 | 14.146 | 1.214 | 0
303.3333 | 2023-10-30 | 9:00 | 9:59 | 0.33 |  |  | 0 |  |  | 474.508 | 0.47451 | 0.13856 | 0.46856 | 3797.691 | 3.7977 | 5.054 | 26.32% | 2.6323 | 1.214 | 14.146 | 0.46856 | 3.3291 | 0 | 0 | 0 | 1.214 | 14.146 | 0 | 3.3291 | 0 | 11.1497 | 4.2103 | 0
303.375 | 2023-10-30 | 10:00 | 10:59 | 0.16 |  |  | 0 |  |  | 490.901 | 0.4909 | 0.14334 | 0.30334 | 2360.07 | 2.3601 | 8.0503 | 41.93% | 4.1928 | 4.2103 | 11.1497 | 0.30334 | 2.0567 | 0 | 0 | 0 | 4.2103 | 11.1497 | 0 | 2.0567 | 0 | 9.2987 | 6.0613 | 0
303.4167 | 2023-10-30 | 11:00 | 11:59 | 0.45 |  |  | 0 |  |  | 762.522 | 0.76252 | 0.22266 | 0.67266 | 3379.061 | 3.3791 | 9.9013 | 51.57% | 5.1569 | 6.0613 | 9.2987 | 0.67266 | 2.7064 | 0 | 0 | 0 | 6.0613 | 9.2987 | 0 | 2.7064 | 0 | 6.8629 | 8.4971 | 0
303.4583 | 2023-10-30 | 12:00 | 12:59 | 0.33 |  |  | 0 |  |  | 1266.254 | 1.2663 | 0.36975 | 0.69975 | 5113.254 | 5.1133 | 12.3371 | 64.26% | 6.4256 | 8.4971 | 6.8629 | 0.69975 | 4.4135 | 0 | 0 | 0 | 8.4971 | 6.8629 | 0 | 4.4135 | 0 | 2.8908 | 12.4692 | 0
303.5 | 2023-10-30 | 13:00 | 13:59 | 0.24 |  |  | 0 |  |  | 1333.461 | 1.3335 | 0.38937 | 0.62937 | 4719.804 | 4.7198 | 16.3092 | 84.94% | 8.4944 | 12.4692 | 2.8908 | 0.62937 | 4.0904 | 0 | 0 | 0 | 12.4692 | 2.8908 | 0 | 3.212 | 0.87847 | 0 | 15.36 | 0.87847
303.5417 | 2023-10-30 | 14:00 | 14:59 | 0.37 |  |  | 0 |  |  | 1062.615 | 1.0626 | 0.31028 | 0.68028 | 3284.221 | 3.2842 | 19.2 | 100% | 10 | 15.36 | 0 | 0.68028 | 2.6039 | 0 | 0 | 0 | 15.36 | 0 | 0 | 0 | 2.6039 | 0 | 15.36 | 2.6039
303.5833 | 2023-10-30 | 15:00 | 15:59 | 0.46 |  |  | 0 |  |  | 901.275 | 0.90128 | 0.26317 | 0.72317 | 2209.891 | 2.2099 | 19.2 | 100% | 10 | 15.36 | 0 | 0.72317 | 1.4867 | 0 | 0 | 0 | 15.36 | 0 | 0 | 0 | 1.4867 | 0 | 15.36 | 1.4867
303.625 | 2023-10-30 | 16:00 | 16:59 | 0.5 |  |  | 0 |  |  | 641.595 | 0.6416 | 0.18735 | 0.68735 | 933.915 | 0.93392 | 19.2 | 100% | 10 | 15.36 | 0 | 0.68735 | 0.24657 | 0 | 0 | 0 | 15.36 | 0 | 0 | 0 | 0.24657 | 0 | 15.36 | 0.24657
303.6667 | 2023-10-30 | 17:00 | 17:59 | 1.97 |  |  | 0 |  |  | 161.076 | 0.16108 | 0.047034 | 2.017 | 181.043 | 0.18104 | 19.2 | 100% | 10 | 15.36 | 0 | 0.18104 | 0 | 1.836 | 1.836 | 0 | 13.524 | 1.836 | 0 | 0 | 0 | 1.836 | 13.524 | 0
303.7083 | 2023-10-30 | 18:00 | 18:59 | 1.06 |  |  | 0 |  |  | 0 | 0 | 0 | 1.06 | 0 | 0 | 17.364 | 90.44% | 9.0438 | 13.524 | 1.836 | 0 | 0 | 1.06 | 1.06 | 0 | 12.464 | 2.896 | 0 | 0 | 0 | 2.896 | 12.464 | 0
303.75 | 2023-10-30 | 19:00 | 19:59 | 0.89 |  |  | 0 |  |  | 0 | 0 | 0 | 0.89 | 0 | 0 | 16.304 | 84.92% | 8.4917 | 12.464 | 2.896 | 0 | 0 | 0.89 | 0.89 | 0 | 11.574 | 3.786 | 0 | 0 | 0 | 3.786 | 11.574 | 0
303.7917 | 2023-10-30 | 20:00 | 20:59 | 0.76 |  |  | 0 |  |  | 0 | 0 | 0 | 0.76 | 0 | 0 | 15.414 | 80.28% | 8.0281 | 11.574 | 3.786 | 0 | 0 | 0.76 | 0.76 | 0 | 10.814 | 4.546 | 0 | 0 | 0 | 4.546 | 10.814 | 0
303.8333 | 2023-10-30 | 21:00 | 21:59 | 0.81 |  |  | 0 |  |  | 0 | 0 | 0 | 0.81 | 0 | 0 | 14.654 | 76.32% | 7.6323 | 10.814 | 4.546 | 0 | 0 | 0.81 | 0.81 | 0 | 10.004 | 5.356 | 0 | 0 | 0 | 5.356 | 10.004 | 0
303.875 | 2023-10-30 | 22:00 | 22:59 | 3.86 |  |  | 0 |  |  | 0 | 0 | 0 | 3.86 | 0 | 0 | 13.844 | 72.1% | 7.2104 | 10.004 | 5.356 | 0 | 0 | 3.86 | 3.86 | 0 | 6.144 | 9.216 | 0 | 0 | 0 | 9.216 | 6.144 | 0
303.9167 | 2023-10-30 | 23:00 | 23:59 | 0.53 |  |  | 0 |  |  | 0 | 0 | 0 | 0.53 | 0 | 0 | 9.984 | 52% | 5.2 | 6.144 | 9.216 | 0 | 0 | 0.53 | 0.53 | 0 | 5.614 | 9.746 | 0 | 0 | 0 | 9.746 | 5.614 | 0
303.9583 | 2023-10-31 | 0:00 | 0:59 | 3.18 |  |  | 0 |  |  | 0 | 0 | 0 | 3.18 | 0 | 0 | 9.454 | 49.24% | 4.924 | 5.614 | 9.746 | 0 | 0 | 3.18 | 3.18 | 0 | 2.434 | 12.926 | 0 | 0 | 0 | 12.926 | 2.434 | 0
304 | 2023-10-31 | 1:00 | 1:59 | 0.26 |  |  | 0 |  |  | 0 | 0 | 0 | 0.26 | 0 | 0 | 6.274 | 32.68% | 3.2677 | 2.434 | 12.926 | 0 | 0 | 0.26 | 0.26 | 0 | 2.174 | 13.186 | 0 | 0 | 0 | 13.186 | 2.174 | 0
304.0417 | 2023-10-31 | 2:00 | 2:59 | 0.23 |  |  | 0 |  |  | 0 | 0 | 0 | 0.23 | 0 | 0 | 6.014 | 31.32% | 3.1323 | 2.174 | 13.186 | 0 | 0 | 0.23 | 0.23 | 0 | 1.944 | 13.416 | 0 | 0 | 0 | 13.416 | 1.944 | 0
304.0833 | 2023-10-31 | 3:00 | 3:59 | 0.22 |  |  | 0 |  |  | 0 | 0 | 0 | 0.22 | 0 | 0 | 5.784 | 30.13% | 3.0125 | 1.944 | 13.416 | 0 | 0 | 0.22 | 0.22 | 0 | 1.724 | 13.636 | 0 | 0 | 0 | 13.636 | 1.724 | 0
304.125 | 2023-10-31 | 4:00 | 4:59 | 0.22 |  |  | 0 |  |  | 0 | 0 | 0 | 0.22 | 0 | 0 | 5.564 | 28.98% | 2.8979 | 1.724 | 13.636 | 0 | 0 | 0.22 | 0.22 | 0 | 1.504 | 13.856 | 0 | 0 | 0 | 13.856 | 1.504 | 0
304.1667 | 2023-10-31 | 5:00 | 5:59 | 0.2 |  |  | 0 |  |  | 0 | 0 | 0 | 0.2 | 0 | 0 | 5.344 | 27.83% | 2.7833 | 1.504 | 13.856 | 0 | 0 | 0.2 | 0.2 | 0 | 1.304 | 14.056 | 0 | 0 | 0 | 14.056 | 1.304 | 0
304.2083 | 2023-10-31 | 6:00 | 6:59 | 0.49 |  |  | 0 |  |  | 0 | 0 | 0 | 0.49 | 0 | 0 | 5.144 | 26.79% | 2.6792 | 1.304 | 14.056 | 0 | 0 | 0.49 | 0.49 | 0 | 0.81401 | 14.546 | 0 | 0 | 0 | 14.546 | 0.81401 | 0
304.25 | 2023-10-31 | 7:00 | 7:59 | 0.7 |  |  | 0 |  |  | 0 | 0 | 0 | 0.7 | 0 | 0 | 4.654 | 24.24% | 2.424 | 0.81401 | 14.546 | 0 | 0 | 0.7 | 0.7 | 0 | 0.11401 | 15.246 | 0 | 0 | 0 | 15.246 | 0.11401 | 0
304.2917 | 2023-10-31 | 8:00 | 8:59 | 1.82 |  |  | 0 |  |  | 64.085 | 0.064085 | 0.018713 | 1.8387 | 273.005 | 0.273 | 3.954 | 20.59% | 2.0594 | 0.11401 | 15.246 | 0.273 | 0 | 1.5657 | 0.11401 | 1.4517 | 0 | 15.36 | 1.4517 | 0 | 0 | 15.36 | 0 | 0
304.3333 | 2023-10-31 | 9:00 | 9:59 | 1.26 |  |  | 0 |  |  | 42.813 | 0.042813 | 0.012501 | 1.2725 | 168.756 | 0.16876 | 3.84 | 20% | 2 | 0 | 15.36 | 0.16876 | 0 | 1.1037 | 0 | 1.1037 | 0 | 15.36 | 1.1037 | 0 | 0 | 15.36 | 0 | 0
304.375 | 2023-10-31 | 10:00 | 10:59 | 1.06 |  |  | 0 |  |  | 137.543 | 0.13754 | 0.040163 | 1.1002 | 545.651 | 0.54565 | 3.84 | 20% | 2 | 0 | 15.36 | 0.54565 | 0 | 0.55451 | 0 | 0.55451 | 0 | 15.36 | 0.55451 | 0 | 0 | 15.36 | 0 | 0
304.4167 | 2023-10-31 | 11:00 | 11:59 | 0.27 |  |  | 0 |  |  | 330.362 | 0.33036 | 0.096466 | 0.36647 | 1338.224 | 1.3382 | 3.84 | 20% | 2 | 0 | 15.36 | 0.36647 | 0.97176 | 0 | 0 | 0 | 0 | 15.36 | 0 | 0.97176 | 0 | 14.4854 | 0.87458 | 0
304.4583 | 2023-10-31 | 12:00 | 12:59 | 0.47 |  |  | 0 |  |  | 125.838 | 0.12584 | 0.036745 | 0.50674 | 497.558 | 0.49756 | 4.7146 | 24.56% | 2.4555 | 0.87458 | 14.4854 | 0.49756 | 0 | 0.0091867 | 0.0091867 | 0 | 0.8654 | 14.4946 | 0 | 0 | 0 | 14.4946 | 0.8654 | 0
304.5 | 2023-10-31 | 13:00 | 13:59 | 0.49 |  |  | 0 |  |  | 173.728 | 0.17373 | 0.050729 | 0.54073 | 685.413 | 0.68541 | 4.7054 | 24.51% | 2.4507 | 0.8654 | 14.4946 | 0.54073 | 0.14468 | 0 | 0 | 0 | 0.8654 | 14.4946 | 0 | 0.14468 | 0 | 14.3644 | 0.99561 | 0
304.5417 | 2023-10-31 | 14:00 | 14:59 | 0.39 |  |  | 0 |  |  | 100.49 | 0.10049 | 0.029343 | 0.41934 | 397.109 | 0.39711 | 4.8356 | 25.19% | 2.5185 | 0.99561 | 14.3644 | 0.39711 | 0 | 0.022234 | 0.022234 | 0 | 0.97338 | 14.3866 | 0 | 0 | 0 | 14.3866 | 0.97338 | 0
304.5833 | 2023-10-31 | 15:00 | 15:59 | 0.4 |  |  | 0 |  |  | 80.919 | 0.080919 | 0.023628 | 0.42363 | 319.595 | 0.3196 | 4.8134 | 25.07% | 2.507 | 0.97338 | 14.3866 | 0.3196 | 0 | 0.10403 | 0.10403 | 0 | 0.86934 | 14.4907 | 0 | 0 | 0 | 14.4907 | 0.86934 | 0
304.625 | 2023-10-31 | 16:00 | 16:59 | 0.47 |  |  | 0 |  |  | 32.803 | 0.032803 | 0.0095785 | 0.47958 | 129.142 | 0.12914 | 4.7093 | 24.53% | 2.4528 | 0.86934 | 14.4907 | 0.12914 | 0 | 0.35044 | 0.35044 | 0 | 0.51891 | 14.8411 | 0 | 0 | 0 | 14.8411 | 0.51891 | 0
304.6667 | 2023-10-31 | 17:00 | 17:59 | 0.52 |  |  | 0 |  |  | 252.611 | 0.25261 | 0.073762 | 0.59376 | 157.357 | 0.15736 | 4.3589 | 22.7% | 2.2703 | 0.51891 | 14.8411 | 0.15736 | 0 | 0.43641 | 0.43641 | 0 | 0.082502 | 15.2775 | 0 | 0 | 0 | 15.2775 | 0.082502 | 0
304.7083 | 2023-10-31 | 18:00 | 18:59 | 0.64 |  |  | 0 |  |  | 0 | 0 | 0 | 0.64 | 0 | 0 | 3.9225 | 20.43% | 2.043 | 0.082502 | 15.2775 | 0 | 0 | 0.64 | 0.082502 | 0.5575 | 0 | 15.36 | 0.5575 | 0 | 0 | 15.36 | 0 | 0
304.75 | 2023-10-31 | 19:00 | 19:59 | 1.05 |  |  | 0 |  |  | 0 | 0 | 0 | 1.05 | 0 | 0 | 3.84 | 20% | 2 | 0 | 15.36 | 0 | 0 | 1.05 | 0 | 1.05 | 0 | 15.36 | 1.05 | 0 | 0 | 15.36 | 0 | 0
304.7917 | 2023-10-31 | 20:00 | 20:59 | 1.06 |  |  | 0 |  |  | 0 | 0 | 0 | 1.06 | 0 | 0 | 3.84 | 20% | 2 | 0 | 15.36 | 0 | 0 | 1.06 | 0 | 1.06 | 0 | 15.36 | 1.06 | 0 | 0 | 15.36 | 0 | 0
304.8333 | 2023-10-31 | 21:00 | 21:59 | 0.78 |  |  | 0 |  |  | 0 | 0 | 0 | 0.78 | 0 | 0 | 3.84 | 20% | 2 | 0 | 15.36 | 0 | 0 | 0.78 | 0 | 0.78 | 0 | 15.36 | 0.78 | 0 | 0 | 15.36 | 0 | 0
304.875 | 2023-10-31 | 22:00 | 22:59 | 0.62 |  |  | 0 |  |  | 0 | 0 | 0 | 0.62 | 0 | 0 | 3.84 | 20% | 2 | 0 | 15.36 | 0 | 0 | 0.62 | 0 | 0.62 | 0 | 15.36 | 0.62 | 0 | 0 | 15.36 | 0 | 0
304.9167 | 2023-10-31 | 23:00 | 23:59 | 0.56 |  |  | 0 |  |  | 0 | 0 | 0 | 0.56 | 0 | 0 | 3.84 | 20% | 2 | 0 | 15.36 | 0 | 0 | 0.56 | 0 | 0.56 | 0 | 15.36 | 0.56 | 0 | 0 | 15.36 | 0 | 0
304.9583 | 2023-11-01 | 0:00 | 0:59 | 0.63 |  |  | 0 |  |  | 0 | 0 | 0 | 0.63 | 0 | 0 | 3.84 | 20% | 2 | 0 | 15.36 | 0 | 0 | 0.63 | 0 | 0.63 | 0 | 15.36 | 0.63 | 0 | 0 | 15.36 | 0 | 0
305 | 2023-11-01 | 1:00 | 1:59 | 0.23 |  |  | 0 |  |  | 0 | 0 | 0 | 0.23 | 0 | 0 | 3.84 | 20% | 2 | 0 | 15.36 | 0 | 0 | 0.23 | 0 | 0.23 | 0 | 15.36 | 0.23 | 0 | 0 | 15.36 | 0 | 0
305.0417 | 2023-11-01 | 2:00 | 2:59 | 0.22 |  |  | 0 |  |  | 0 | 0 | 0 | 0.22 | 0 | 0 | 3.84 | 20% | 2 | 0 | 15.36 | 0 | 0 | 0.22 | 0 | 0.22 | 0 | 15.36 | 0.22 | 0 | 0 | 15.36 | 0 | 0
305.0833 | 2023-11-01 | 3:00 | 3:59 | 0.23 |  |  | 0 |  |  | 0 | 0 | 0 | 0.23 | 0 | 0 | 3.84 | 20% | 2 | 0 | 15.36 | 0 | 0 | 0.23 | 0 | 0.23 | 0 | 15.36 | 0.23 | 0 | 0 | 15.36 | 0 | 0
305.125 | 2023-11-01 | 4:00 | 4:59 | 0.19 |  |  | 0 |  |  | 0 | 0 | 0 | 0.19 | 0 | 0 | 3.84 | 20% | 2 | 0 | 15.36 | 0 | 0 | 0.19 | 0 | 0.19 | 0 | 15.36 | 0.19 | 0 | 0 | 15.36 | 0 | 0
305.1667 | 2023-11-01 | 5:00 | 5:59 | 0.18 |  |  | 0 |  |  | 0 | 0 | 0 | 0.18 | 0 | 0 | 3.84 | 20% | 2 | 0 | 15.36 | 0 | 0 | 0.18 | 0 | 0.18 | 0 | 15.36 | 0.18 | 0 | 0 | 15.36 | 0 | 0
305.2083 | 2023-11-01 | 6:00 | 6:59 | 0.44 |  |  | 0 |  |  | 0 | 0 | 0 | 0.44 | 0 | 0 | 3.84 | 20% | 2 | 0 | 15.36 | 0 | 0 | 0.44 | 0 | 0.44 | 0 | 15.36 | 0.44 | 0 | 0 | 15.36 | 0 | 0
305.25 | 2023-11-01 | 7:00 | 7:59 | 0.51 |  |  | 0 |  |  | 0 | 0 | 0 | 0.51 | 0 | 0 | 3.84 | 20% | 2 | 0 | 15.36 | 0 | 0 | 0.51 | 0 | 0.51 | 0 | 15.36 | 0.51 | 0 | 0 | 15.36 | 0 | 0
305.2917 | 2023-11-01 | 8:00 | 8:59 | 0.32 |  |  | 0 |  |  | 95.045 | 0.095045 | 0.027753 | 0.34775 | 1785.58 | 1.7856 | 3.84 | 20% | 2 | 0 | 15.36 | 0.34775 | 1.4378 | 0 | 0 | 0 | 0 | 15.36 | 0 | 1.4378 | 0 | 14.066 | 1.294 | 0
305.3333 | 2023-11-01 | 9:00 | 9:59 | 0.16 |  |  | 0 |  |  | 364.916 | 0.36492 | 0.10656 | 0.26656 | 2513.961 | 2.514 | 5.134 | 26.74% | 2.674 | 1.294 | 14.066 | 0.26656 | 2.2474 | 0 | 0 | 0 | 1.294 | 14.066 | 0 | 2.2474 | 0 | 12.0433 | 3.3167 | 0
305.375 | 2023-11-01 | 10:00 | 10:59 | 0.34 |  |  | 0 |  |  | 888.149 | 0.88815 | 0.25934 | 0.59934 | 4887.289 | 4.8873 | 7.1567 | 37.27% | 3.7275 | 3.3167 | 12.0433 | 0.59934 | 4.2879 | 0 | 0 | 0 | 3.3167 | 12.0433 | 0 | 4.2879 | 0 | 8.1841 | 7.1759 | 0
305.4167 | 2023-11-01 | 11:00 | 11:59 | 0.4 |  |  | 0 |  |  | 1163.929 | 1.1639 | 0.33987 | 0.73987 | 5371.063 | 5.3711 | 11.0159 | 57.37% | 5.7374 | 7.1759 | 8.1841 | 0.73987 | 4.6312 | 0 | 0 | 0 | 7.1759 | 8.1841 | 0 | 4.6312 | 0 | 4.0161 | 11.3439 | 0
305.4583 | 2023-11-01 | 12:00 | 12:59 | 0.6 |  |  | 0 |  |  | 1318.121 | 1.3181 | 0.38489 | 0.98489 | 5306.479 | 5.3065 | 15.1839 | 79.08% | 7.9083 | 11.3439 | 4.0161 | 0.98489 | 4.3216 | 0 | 0 | 0 | 11.3439 | 4.0161 | 0 | 4.3216 | 0 | 0.12663 | 15.2334 | 0
305.5 | 2023-11-01 | 13:00 | 13:59 | 0.29 |  |  | 0 |  |  | 1365.671 | 1.3657 | 0.39878 | 0.68878 | 4827.904 | 4.8279 | 19.0734 | 99.34% | 9.934 | 15.2334 | 0.12663 | 0.68878 | 4.1391 | 0 | 0 | 0 | 15.2334 | 0.12663 | 0 | 0.1407 | 3.9984 | 0 | 15.36 | 3.9984
305.5417 | 2023-11-01 | 14:00 | 14:59 | 0.24 |  |  | 0 |  |  | 1316.918 | 1.3169 | 0.38454 | 0.62454 | 3974.142 | 3.9741 | 19.2 | 100% | 10 | 15.36 | 0 | 0.62454 | 3.3496 | 0 | 0 | 0 | 15.36 | 0 | 0 | 0 | 3.3496 | 0 | 15.36 | 3.3496
305.5833 | 2023-11-01 | 15:00 | 15:59 | 0.33 |  |  | 0 |  |  | 865.392 | 0.86539 | 0.25269 | 0.58269 | 2135.852 | 2.1359 | 19.2 | 100% | 10 | 15.36 | 0 | 0.58269 | 1.5532 | 0 | 0 | 0 | 15.36 | 0 | 0 | 0 | 1.5532 | 0 | 15.36 | 1.5532
305.625 | 2023-11-01 | 16:00 | 16:59 | 0.63 |  |  | 0 |  |  | 682.253 | 0.68225 | 0.19922 | 0.82922 | 910.063 | 0.91006 | 19.2 | 100% | 10 | 15.36 | 0 | 0.82922 | 0.080845 | 0 | 0 | 0 | 15.36 | 0 | 0 | 0 | 0.080845 | 0 | 15.36 | 0.080845
305.6667 | 2023-11-01 | 17:00 | 17:59 | 0.85 |  |  | 0 |  |  | 79.896 | 0.079896 | 0.02333 | 0.87333 | 190.909 | 0.19091 | 19.2 | 100% | 10 | 15.36 | 0 | 0.19091 | 0 | 0.68242 | 0.68242 | 0 | 14.6776 | 0.68242 | 0 | 0 | 0 | 0.68242 | 14.6776 | 0
305.7083 | 2023-11-01 | 18:00 | 18:59 | 1.3 |  |  | 0 |  |  | 0 | 0 | 0 | 1.3 | 0 | 0 | 18.5176 | 96.45% | 9.6446 | 14.6776 | 0.68242 | 0 | 0 | 1.3 | 1.3 | 0 | 13.3776 | 1.9824 | 0 | 0 | 0 | 1.9824 | 13.3776 | 0
305.75 | 2023-11-01 | 19:00 | 19:59 | 1.38 |  |  | 0 |  |  | 0 | 0 | 0 | 1.38 | 0 | 0 | 17.2176 | 89.67% | 8.9675 | 13.3776 | 1.9824 | 0 | 0 | 1.38 | 1.38 | 0 | 11.9976 | 3.3624 | 0 | 0 | 0 | 3.3624 | 11.9976 | 0
305.7917 | 2023-11-01 | 20:00 | 20:59 | 0.69 |  |  | 0 |  |  | 0 | 0 | 0 | 0.69 | 0 | 0 | 15.8376 | 82.49% | 8.2487 | 11.9976 | 3.3624 | 0 | 0 | 0.69 | 0.69 | 0 | 11.3076 | 4.0524 | 0 | 0 | 0 | 4.0524 | 11.3076 | 0
305.8333 | 2023-11-01 | 21:00 | 21:59 | 1.68 |  |  | 0 |  |  | 0 | 0 | 0 | 1.68 | 0 | 0 | 15.1476 | 78.89% | 7.8894 | 11.3076 | 4.0524 | 0 | 0 | 1.68 | 1.68 | 0 | 9.6276 | 5.7324 | 0 | 0 | 0 | 5.7324 | 9.6276 | 0
305.875 | 2023-11-01 | 22:00 | 22:59 | 1.43 |  |  | 0 |  |  | 0 | 0 | 0 | 1.43 | 0 | 0 | 13.4676 | 70.14% | 7.0144 | 9.6276 | 5.7324 | 0 | 0 | 1.43 | 1.43 | 0 | 8.1976 | 7.1624 | 0 | 0 | 0 | 7.1624 | 8.1976 | 0
305.9167 | 2023-11-01 | 23:00 | 23:59 | 1.33 |  |  | 0 |  |  | 0 | 0 | 0 | 1.33 | 0 | 0 | 12.0376 | 62.7% | 6.2696 | 8.1976 | 7.1624 | 0 | 0 | 1.33 | 1.33 | 0 | 6.8676 | 8.4924 | 0 | 0 | 0 | 8.4924 | 6.8676 | 0
305.9583 | 2023-11-02 | 0:00 | 0:59 | 0.36 |  |  | 0 |  |  | 0 | 0 | 0 | 0.36 | 0 | 0 | 10.7076 | 55.77% | 5.5769 | 6.8676 | 8.4924 | 0 | 0 | 0.36 | 0.36 | 0 | 6.5076 | 8.8524 | 0 | 0 | 0 | 8.8524 | 6.5076 | 0
306 | 2023-11-02 | 1:00 | 1:59 | 0.3 |  |  | 0 |  |  | 0 | 0 | 0 | 0.3 | 0 | 0 | 10.3476 | 53.89% | 5.3894 | 6.5076 | 8.8524 | 0 | 0 | 0.3 | 0.3 | 0 | 6.2076 | 9.1524 | 0 | 0 | 0 | 9.1524 | 6.2076 | 0
306.0417 | 2023-11-02 | 2:00 | 2:59 | 0.27 |  |  | 0 |  |  | 0 | 0 | 0 | 0.27 | 0 | 0 | 10.0476 | 52.33% | 5.2331 | 6.2076 | 9.1524 | 0 | 0 | 0.27 | 0.27 | 0 | 5.9376 | 9.4224 | 0 | 0 | 0 | 9.4224 | 5.9376 | 0
306.0833 | 2023-11-02 | 3:00 | 3:59 | 0.25 |  |  | 0 |  |  | 0 | 0 | 0 | 0.25 | 0 | 0 | 9.7776 | 50.92% | 5.0925 | 5.9376 | 9.4224 | 0 | 0 | 0.25 | 0.25 | 0 | 5.6876 | 9.6724 | 0 | 0 | 0 | 9.6724 | 5.6876 | 0
306.125 | 2023-11-02 | 4:00 | 4:59 | 0.25 |  |  | 0 |  |  | 0 | 0 | 0 | 0.25 | 0 | 0 | 9.5276 | 49.62% | 4.9623 | 5.6876 | 9.6724 | 0 | 0 | 0.25 | 0.25 | 0 | 5.4376 | 9.9224 | 0 | 0 | 0 | 9.9224 | 5.4376 | 0
306.1667 | 2023-11-02 | 5:00 | 5:59 | 0.28 |  |  | 0 |  |  | 0 | 0 | 0 | 0.28 | 0 | 0 | 9.2776 | 48.32% | 4.8321 | 5.4376 | 9.9224 | 0 | 0 | 0.28 | 0.28 | 0 | 5.1576 | 10.2024 | 0 | 0 | 0 | 10.2024 | 5.1576 | 0
306.2083 | 2023-11-02 | 6:00 | 6:59 | 0.39 |  |  | 0 |  |  | 0 | 0 | 0 | 0.39 | 0 | 0 | 8.9976 | 46.86% | 4.6862 | 5.1576 | 10.2024 | 0 | 0 | 0.39 | 0.39 | 0 | 4.7676 | 10.5924 | 0 | 0 | 0 | 10.5924 | 4.7676 | 0
306.25 | 2023-11-02 | 7:00 | 7:59 | 0.64 |  |  | 0 |  |  | 0 | 0 | 0 | 0.64 | 0 | 0 | 8.6076 | 44.83% | 4.4831 | 4.7676 | 10.5924 | 0 | 0 | 0.64 | 0.64 | 0 | 4.1276 | 11.2324 | 0 | 0 | 0 | 11.2324 | 4.1276 | 0
306.2917 | 2023-11-02 | 8:00 | 8:59 | 0.74 |  |  | 0 |  |  | 89.549 | 0.089549 | 0.026148 | 0.76615 | 1764.167 | 1.7642 | 7.9676 | 41.5% | 4.1498 | 4.1276 | 11.2324 | 0.76615 | 0.99802 | 0 | 0 | 0 | 4.1276 | 11.2324 | 0 | 0.99802 | 0 | 10.3342 | 5.0258 | 0
306.3333 | 2023-11-02 | 9:00 | 9:59 | 0.42 |  |  | 0 |  |  | 478.222 | 0.47822 | 0.13964 | 0.55964 | 3836.396 | 3.8364 | 8.8658 | 46.18% | 4.6176 | 5.0258 | 10.3342 | 0.55964 | 3.2768 | 0 | 0 | 0 | 5.0258 | 10.3342 | 0 | 3.2768 | 0 | 7.3851 | 7.9749 | 0
306.375 | 2023-11-02 | 10:00 | 10:59 | 0.85 |  |  | 0 |  |  | 880.792 | 0.88079 | 0.25719 | 1.1072 | 4861.532 | 4.8615 | 11.8149 | 61.54% | 6.1536 | 7.9749 | 7.3851 | 1.1072 | 3.7543 | 0 | 0 | 0 | 7.9749 | 7.3851 | 0 | 3.7543 | 0 | 4.0062 | 11.3538 | 0
306.4167 | 2023-11-02 | 11:00 | 11:59 | 0.28 |  |  | 0 |  |  | 1135.721 | 1.1357 | 0.33163 | 0.61163 | 5236.276 | 5.2363 | 15.1938 | 79.13% | 7.9134 | 11.3538 | 4.0062 | 0.61163 | 4.6246 | 0 | 0 | 0 | 11.3538 | 4.0062 | 0 | 4.4514 | 0.17329 | 0 | 15.36 | 0.17329
306.4583 | 2023-11-02 | 12:00 | 12:59 | 0.52 |  |  | 0 |  |  | 1273.916 | 1.2739 | 0.37198 | 0.89198 | 5152.447 | 5.1524 | 19.2 | 100% | 10 | 15.36 | 0 | 0.89198 | 4.2605 | 0 | 0 | 0 | 15.36 | 0 | 0 | 0 | 4.2605 | 0 | 15.36 | 4.2605
306.5 | 2023-11-02 | 13:00 | 13:59 | 0.32 |  |  | 0 |  |  | 1304.566 | 1.3046 | 0.38093 | 0.70093 | 4661.867 | 4.6619 | 19.2 | 100% | 10 | 15.36 | 0 | 0.70093 | 3.9609 | 0 | 0 | 0 | 15.36 | 0 | 0 | 0 | 3.9609 | 0 | 15.36 | 3.9609
306.5417 | 2023-11-02 | 14:00 | 14:59 | 0.23 |  |  | 0 |  |  | 1243.517 | 1.2435 | 0.36311 | 0.59311 | 3810.42 | 3.8104 | 19.2 | 100% | 10 | 15.36 | 0 | 0.59311 | 3.2173 | 0 | 0 | 0 | 15.36 | 0 | 0 | 0 | 3.2173 | 0 | 15.36 | 3.2173
306.5833 | 2023-11-02 | 15:00 | 15:59 | 0.26 |  |  | 0 |  |  | 1093.122 | 1.0931 | 0.31919 | 0.57919 | 2526.522 | 2.5265 | 19.2 | 100% | 10 | 15.36 | 0 | 0.57919 | 1.9473 | 0 | 0 | 0 | 15.36 | 0 | 0 | 0 | 1.9473 | 0 | 15.36 | 1.9473
306.625 | 2023-11-02 | 16:00 | 16:59 | 0.34 |  |  | 0 |  |  | 814.001 | 0.814 | 0.23769 | 0.57769 | 956.185 | 0.95618 | 19.2 | 100% | 10 | 15.36 | 0 | 0.57769 | 0.3785 | 0 | 0 | 0 | 15.36 | 0 | 0 | 0 | 0.3785 | 0 | 15.36 | 0.3785
306.6667 | 2023-11-02 | 17:00 | 17:59 | 0.45 |  |  | 0 |  |  | 261.241 | 0.26124 | 0.076282 | 0.52628 | 146.093 | 0.14609 | 19.2 | 100% | 10 | 15.36 | 0 | 0.14609 | 0 | 0.38019 | 0.38019 | 0 | 14.9798 | 0.38019 | 0 | 0 | 0 | 0.38019 | 14.9798 | 0
306.7083 | 2023-11-02 | 18:00 | 18:59 | 1.98 |  |  | 0 |  |  | 0 | 0 | 0 | 1.98 | 0 | 0 | 18.8198 | 98.02% | 9.802 | 14.9798 | 0.38019 | 0 | 0 | 1.98 | 1.98 | 0 | 12.9998 | 2.3602 | 0 | 0 | 0 | 2.3602 | 12.9998 | 0
306.75 | 2023-11-02 | 19:00 | 19:59 | 0.67 |  |  | 0 |  |  | 0 | 0 | 0 | 0.67 | 0 | 0 | 16.8398 | 87.71% | 8.7707 | 12.9998 | 2.3602 | 0 | 0 | 0.67 | 0.67 | 0 | 12.3298 | 3.0302 | 0 | 0 | 0 | 3.0302 | 12.3298 | 0
306.7917 | 2023-11-02 | 20:00 | 20:59 | 0.7 |  |  | 0 |  |  | 0 | 0 | 0 | 0.7 | 0 | 0 | 16.1698 | 84.22% | 8.4218 | 12.3298 | 3.0302 | 0 | 0 | 0.7 | 0.7 | 0 | 11.6298 | 3.7302 | 0 | 0 | 0 | 3.7302 | 11.6298 | 0
306.8333 | 2023-11-02 | 21:00 | 21:59 | 0.54 |  |  | 0 |  |  | 0 | 0 | 0 | 0.54 | 0 | 0 | 15.4698 | 80.57% | 8.0572 | 11.6298 | 3.7302 | 0 | 0 | 0.54 | 0.54 | 0 | 11.0898 | 4.2702 | 0 | 0 | 0 | 4.2702 | 11.0898 | 0
306.875 | 2023-11-02 | 22:00 | 22:59 | 0.35 |  |  | 0 |  |  | 0 | 0 | 0 | 0.35 | 0 | 0 | 14.9298 | 77.76% | 7.7759 | 11.0898 | 4.2702 | 0 | 0 | 0.35 | 0.35 | 0 | 10.7398 | 4.6202 | 0 | 0 | 0 | 4.6202 | 10.7398 | 0
306.9167 | 2023-11-02 | 23:00 | 23:59 | 6.54 |  |  | 0 |  |  | 0 | 0 | 0 | 6.54 | 0 | 0 | 14.5798 | 75.94% | 7.5937 | 10.7398 | 4.6202 | 0 | 0 | 6.54 | 6.54 | 0 | 4.1998 | 11.1602 | 0 | 0 | 0 | 11.1602 | 4.1998 | 0
306.9583 | 2023-11-03 | 0:00 | 0:59 | 7.43 |  |  | 0 |  |  | 0 | 0 | 0 | 7.43 | 0 | 0 | 8.0398 | 41.87% | 4.1874 | 4.1998 | 11.1602 | 0 | 0 | 7.43 | 4.1998 | 3.2302 | 0 | 15.36 | 3.2302 | 0 | 0 | 15.36 | 0 | 0
307 | 2023-11-03 | 1:00 | 1:59 | 0.24 |  |  | 0 |  |  | 0 | 0 | 0 | 0.24 | 0 | 0 | 3.84 | 20% | 2 | 0 | 15.36 | 0 | 0 | 0.24 | 0 | 0.24 | 0 | 15.36 | 0.24 | 0 | 0 | 15.36 | 0 | 0
307.0417 | 2023-11-03 | 2:00 | 2:59 | 0.22 |  |  | 0 |  |  | 0 | 0 | 0 | 0.22 | 0 | 0 | 3.84 | 20% | 2 | 0 | 15.36 | 0 | 0 | 0.22 | 0 | 0.22 | 0 | 15.36 | 0.22 | 0 | 0 | 15.36 | 0 | 0
307.0833 | 2023-11-03 | 3:00 | 3:59 | 0.21 |  |  | 0 |  |  | 0 | 0 | 0 | 0.21 | 0 | 0 | 3.84 | 20% | 2 | 0 | 15.36 | 0 | 0 | 0.21 | 0 | 0.21 | 0 | 15.36 | 0.21 | 0 | 0 | 15.36 | 0 | 0
307.125 | 2023-11-03 | 4:00 | 4:59 | 0.21 |  |  | 0 |  |  | 0 | 0 | 0 | 0.21 | 0 | 0 | 3.84 | 20% | 2 | 0 | 15.36 | 0 | 0 | 0.21 | 0 | 0.21 | 0 | 15.36 | 0.21 | 0 | 0 | 15.36 | 0 | 0
307.1667 | 2023-11-03 | 5:00 | 5:59 | 0.21 |  |  | 0 |  |  | 0 | 0 | 0 | 0.21 | 0 | 0 | 3.84 | 20% | 2 | 0 | 15.36 | 0 | 0 | 0.21 | 0 | 0.21 | 0 | 15.36 | 0.21 | 0 | 0 | 15.36 | 0 | 0
307.2083 | 2023-11-03 | 6:00 | 6:59 | 0.2 |  |  | 0 |  |  | 0 | 0 | 0 | 0.2 | 0 | 0 | 3.84 | 20% | 2 | 0 | 15.36 | 0 | 0 | 0.2 | 0 | 0.2 | 0 | 15.36 | 0.2 | 0 | 0 | 15.36 | 0 | 0
307.25 | 2023-11-03 | 7:00 | 7:59 | 0.52 |  |  | 0 |  |  | 0 | 0 | 0 | 0.52 | 0 | 0 | 3.84 | 20% | 2 | 0 | 15.36 | 0 | 0 | 0.52 | 0 | 0.52 | 0 | 15.36 | 0.52 | 0 | 0 | 15.36 | 0 | 0
307.2917 | 2023-11-03 | 8:00 | 8:59 | 0.39 |  |  | 0 |  |  | 65.654 | 0.065654 | 0.019171 | 0.40917 | 289.981 | 0.28998 | 3.84 | 20% | 2 | 0 | 15.36 | 0.28998 | 0 | 0.11919 | 0 | 0.11919 | 0 | 15.36 | 0.11919 | 0 | 0 | 15.36 | 0 | 0
307.3333 | 2023-11-03 | 9:00 | 9:59 | 0.24 |  |  | 0 |  |  | 332.911 | 0.33291 | 0.09721 | 0.33721 | 2207.935 | 2.2079 | 3.84 | 20% | 2 | 0 | 15.36 | 0.33721 | 1.8707 | 0 | 0 | 0 | 0 | 15.36 | 0 | 1.8707 | 0 | 13.6763 | 1.6837 | 0
307.375 | 2023-11-03 | 10:00 | 10:59 | 0.19 |  |  | 0 |  |  | 599.274 | 0.59927 | 0.17499 | 0.36499 | 3055.305 | 3.0553 | 5.5237 | 28.77% | 2.8769 | 1.6837 | 13.6763 | 0.36499 | 2.6903 | 0 | 0 | 0 | 1.6837 | 13.6763 | 0 | 2.6903 | 0 | 11.2551 | 4.1049 | 0
307.4167 | 2023-11-03 | 11:00 | 11:59 | 0.35 |  |  | 0 |  |  | 885.586 | 0.88559 | 0.25859 | 0.60859 | 3992.966 | 3.993 | 7.9449 | 41.38% | 4.138 | 4.1049 | 11.2551 | 0.60859 | 3.3844 | 0 | 0 | 0 | 4.1049 | 11.2551 | 0 | 3.3844 | 0 | 8.2091 | 7.1509 | 0
307.4583 | 2023-11-03 | 12:00 | 12:59 | 0.58 |  |  | 0 |  |  | 1098.538 | 1.0985 | 0.32077 | 0.90077 | 4402.965 | 4.403 | 10.9909 | 57.24% | 5.7244 | 7.1509 | 8.2091 | 0.90077 | 3.5022 | 0 | 0 | 0 | 7.1509 | 8.2091 | 0 | 3.5022 | 0 | 5.0572 | 10.3028 | 0
307.5 | 2023-11-03 | 13:00 | 13:59 | 0.46 |  |  | 0 |  |  | 1087.865 | 1.0879 | 0.31766 | 0.77766 | 3861.868 | 3.8619 | 14.1428 | 73.66% | 7.3661 | 10.3028 | 5.0572 | 0.77766 | 3.0842 | 0 | 0 | 0 | 10.3028 | 5.0572 | 0 | 3.0842 | 0 | 2.2814 | 13.0786 | 0
307.5417 | 2023-11-03 | 14:00 | 14:59 | 1.9 |  |  | 0 |  |  | 1057.731 | 1.0577 | 0.30886 | 2.2089 | 3241.921 | 3.2419 | 16.9186 | 88.12% | 8.8118 | 13.0786 | 2.2814 | 2.2089 | 1.0331 | 0 | 0 | 0 | 13.0786 | 2.2814 | 0 | 1.0331 | 0 | 1.3516 | 14.0084 | 0
307.5833 | 2023-11-03 | 15:00 | 15:59 | 0.84 |  |  | 0 |  |  | 780.267 | 0.78027 | 0.22784 | 1.0678 | 1963.549 | 1.9635 | 17.8484 | 92.96% | 9.296 | 14.0084 | 1.3516 | 1.0678 | 0.89571 | 0 | 0 | 0 | 14.0084 | 1.3516 | 0 | 0.89571 | 0 | 0.54546 | 14.8145 | 0
307.625 | 2023-11-03 | 16:00 | 16:59 | 0.6 |  |  | 0 |  |  | 453.254 | 0.45325 | 0.13235 | 0.73235 | 820.357 | 0.82036 | 18.6545 | 97.16% | 9.7159 | 14.8145 | 0.54546 | 0.73235 | 0.088007 | 0 | 0 | 0 | 14.8145 | 0.54546 | 0 | 0.088007 | 0 | 0.46626 | 14.8937 | 0
307.6667 | 2023-11-03 | 17:00 | 17:59 | 1.09 |  |  | 0 |  |  | 322.813 | 0.32281 | 0.094261 | 1.1843 | 114.079 | 0.11408 | 18.7337 | 97.57% | 9.7572 | 14.8937 | 0.46626 | 0.11408 | 0 | 1.0702 | 1.0702 | 0 | 13.8236 | 1.5364 | 0 | 0 | 0 | 1.5364 | 13.8236 | 0
307.7083 | 2023-11-03 | 18:00 | 18:59 | 1.69 |  |  | 0 |  |  | 0 | 0 | 0 | 1.69 | 0 | 0 | 17.6636 | 92% | 9.1998 | 13.8236 | 1.5364 | 0 | 0 | 1.69 | 1.69 | 0 | 12.1336 | 3.2264 | 0 | 0 | 0 | 3.2264 | 12.1336 | 0
307.75 | 2023-11-03 | 19:00 | 19:59 | 1.82 |  |  | 0 |  |  | 0 | 0 | 0 | 1.82 | 0 | 0 | 15.9736 | 83.2% | 8.3196 | 12.1336 | 3.2264 | 0 | 0 | 1.82 | 1.82 | 0 | 10.3136 | 5.0464 | 0 | 0 | 0 | 5.0464 | 10.3136 | 0
307.7917 | 2023-11-03 | 20:00 | 20:59 | 0.62 |  |  | 0 |  |  | 0 | 0 | 0 | 0.62 | 0 | 0 | 14.1536 | 73.72% | 7.3716 | 10.3136 | 5.0464 | 0 | 0 | 0.62 | 0.62 | 0 | 9.6936 | 5.6664 | 0 | 0 | 0 | 5.6664 | 9.6936 | 0
307.8333 | 2023-11-03 | 21:00 | 21:59 | 0.85 |  |  | 0 |  |  | 0 | 0 | 0 | 0.85 | 0 | 0 | 13.5336 | 70.49% | 7.0487 | 9.6936 | 5.6664 | 0 | 0 | 0.85 | 0.85 | 0 | 8.8436 | 6.5164 | 0 | 0 | 0 | 6.5164 | 8.8436 | 0
307.875 | 2023-11-03 | 22:00 | 22:59 | 1.32 |  |  | 0 |  |  | 0 | 0 | 0 | 1.32 | 0 | 0 | 12.6836 | 66.06% | 6.606 | 8.8436 | 6.5164 | 0 | 0 | 1.32 | 1.32 | 0 | 7.5236 | 7.8364 | 0 | 0 | 0 | 7.8364 | 7.5236 | 0
307.9167 | 2023-11-03 | 23:00 | 23:59 | 1.33 |  |  | 0 |  |  | 0 | 0 | 0 | 1.33 | 0 | 0 | 11.3636 | 59.19% | 5.9185 | 7.5236 | 7.8364 | 0 | 0 | 1.33 | 1.33 | 0 | 6.1936 | 9.1664 | 0 | 0 | 0 | 9.1664 | 6.1936 | 0
307.9583 | 2023-11-04 | 0:00 | 0:59 | 1.25 |  |  | 0 |  |  | 0 | 0 | 0 | 1.25 | 0 | 0 | 10.0336 | 52.26% | 5.2258 | 6.1936 | 9.1664 | 0 | 0 | 1.25 | 1.25 | 0 | 4.9436 | 10.4164 | 0 | 0 | 0 | 10.4164 | 4.9436 | 0
308 | 2023-11-04 | 1:00 | 1:59 | 1.24 |  |  | 0 |  |  | 0 | 0 | 0 | 1.24 | 0 | 0 | 8.7836 | 45.75% | 4.5748 | 4.9436 | 10.4164 | 0 | 0 | 1.24 | 1.24 | 0 | 3.7036 | 11.6564 | 0 | 0 | 0 | 11.6564 | 3.7036 | 0
308.0417 | 2023-11-04 | 2:00 | 2:59 | 0.31 |  |  | 0 |  |  | 0 | 0 | 0 | 0.31 | 0 | 0 | 7.5436 | 39.29% | 3.9289 | 3.7036 | 11.6564 | 0 | 0 | 0.31 | 0.31 | 0 | 3.3936 | 11.9664 | 0 | 0 | 0 | 11.9664 | 3.3936 | 0
308.0833 | 2023-11-04 | 3:00 | 3:59 | 0.26 |  |  | 0 |  |  | 0 | 0 | 0 | 0.26 | 0 | 0 | 7.2336 | 37.67% | 3.7675 | 3.3936 | 11.9664 | 0 | 0 | 0.26 | 0.26 | 0 | 3.1336 | 12.2264 | 0 | 0 | 0 | 12.2264 | 3.1336 | 0
308.125 | 2023-11-04 | 4:00 | 4:59 | 0.25 |  |  | 0 |  |  | 0 | 0 | 0 | 0.25 | 0 | 0 | 6.9736 | 36.32% | 3.6321 | 3.1336 | 12.2264 | 0 | 0 | 0.25 | 0.25 | 0 | 2.8836 | 12.4764 | 0 | 0 | 0 | 12.4764 | 2.8836 | 0
308.1667 | 2023-11-04 | 5:00 | 5:59 | 0.25 |  |  | 0 |  |  | 0 | 0 | 0 | 0.25 | 0 | 0 | 6.7236 | 35.02% | 3.5019 | 2.8836 | 12.4764 | 0 | 0 | 0.25 | 0.25 | 0 | 2.6336 | 12.7264 | 0 | 0 | 0 | 12.7264 | 2.6336 | 0
308.2083 | 2023-11-04 | 6:00 | 6:59 | 0.25 |  |  | 0 |  |  | 0 | 0 | 0 | 0.25 | 0 | 0 | 6.4736 | 33.72% | 3.3716 | 2.6336 | 12.7264 | 0 | 0 | 0.25 | 0.25 | 0 | 2.3836 | 12.9764 | 0 | 0 | 0 | 12.9764 | 2.3836 | 0
308.25 | 2023-11-04 | 7:00 | 7:59 | 1.73 |  |  | 0 |  |  | 0 | 0 | 0 | 1.73 | 0 | 0 | 6.2236 | 32.41% | 3.2414 | 2.3836 | 12.9764 | 0 | 0 | 1.73 | 1.73 | 0 | 0.65356 | 14.7064 | 0 | 0 | 0 | 14.7064 | 0.65356 | 0
308.2917 | 2023-11-04 | 8:00 | 8:59 | 1.14 |  |  | 0 |  |  | 80.501 | 0.080501 | 0.023506 | 1.1635 | 1718.813 | 1.7188 | 4.4936 | 23.4% | 2.3404 | 0.65356 | 14.7064 | 1.1635 | 0.55531 | 0 | 0 | 0 | 0.65356 | 14.7064 | 0 | 0.55531 | 0 | 14.2067 | 1.1533 | 0
308.3333 | 2023-11-04 | 9:00 | 9:59 | 0.48 |  |  | 0 |  |  | 468.423 | 0.46842 | 0.13678 | 0.61678 | 3858.255 | 3.8583 | 4.9933 | 26.01% | 2.6007 | 1.1533 | 14.2067 | 0.61678 | 3.2415 | 0 | 0 | 0 | 1.1533 | 14.2067 | 0 | 3.2415 | 0 | 11.2893 | 4.0707 | 0
308.375 | 2023-11-04 | 10:00 | 10:59 | 0.32 |  |  | 0 |  |  | 865.23 | 0.86523 | 0.25265 | 0.57265 | 4788.408 | 4.7884 | 7.9107 | 41.2% | 4.1201 | 4.0707 | 11.2893 | 0.57265 | 4.2158 | 0 | 0 | 0 | 4.0707 | 11.2893 | 0 | 4.2158 | 0 | 7.4952 | 7.8648 | 0
308.4167 | 2023-11-04 | 11:00 | 11:59 | 0.68 |  |  | 0 |  |  | 1108.408 | 1.1084 | 0.32366 | 1.0037 | 5118.514 | 5.1185 | 11.7048 | 60.96% | 6.0963 | 7.8648 | 7.4952 | 1.0037 | 4.1149 | 0 | 0 | 0 | 7.8648 | 7.4952 | 0 | 4.1149 | 0 | 3.7918 | 11.5682 | 0
308.4583 | 2023-11-04 | 12:00 | 12:59 | 0.57 |  |  | 0 |  |  | 1248.506 | 1.2485 | 0.36456 | 0.93456 | 5054.935 | 5.0549 | 15.4082 | 80.25% | 8.0251 | 11.5682 | 3.7918 | 0.93456 | 4.1204 | 0 | 0 | 0 | 11.5682 | 3.7918 | 0 | 4.1204 | 0 | 0.083445 | 15.2766 | 0
308.5 | 2023-11-04 | 13:00 | 13:59 | 0.43 |  |  | 0 |  |  | 1282.419 | 1.2824 | 0.37447 | 0.80447 | 4584.144 | 4.5841 | 19.1166 | 99.57% | 9.9565 | 15.2766 | 0.083445 | 0.80447 | 3.7797 | 0 | 0 | 0 | 15.2766 | 0.083445 | 0 | 0.092717 | 3.687 | 0 | 15.36 | 3.687
308.5417 | 2023-11-04 | 14:00 | 14:59 | 0.54 |  |  | 0 |  |  | 1221.501 | 1.2215 | 0.35668 | 0.89668 | 3749.331 | 3.7493 | 19.2 | 100% | 10 | 15.36 | 0 | 0.89668 | 2.8527 | 0 | 0 | 0 | 15.36 | 0 | 0 | 0 | 2.8527 | 0 | 15.36 | 2.8527
308.5833 | 2023-11-04 | 15:00 | 15:59 | 1.61 |  |  | 0 |  |  | 1091.505 | 1.0915 | 0.31872 | 1.9287 | 2480.362 | 2.4804 | 19.2 | 100% | 10 | 15.36 | 0 | 1.9287 | 0.55164 | 0 | 0 | 0 | 15.36 | 0 | 0 | 0 | 0.55164 | 0 | 15.36 | 0.55164
308.625 | 2023-11-04 | 16:00 | 16:59 | 1.56 |  |  | 0 |  |  | 812.431 | 0.81243 | 0.23723 | 1.7972 | 919.713 | 0.91971 | 19.2 | 100% | 10 | 15.36 | 0 | 0.91971 | 0 | 0.87752 | 0.87752 | 0 | 14.4825 | 0.87752 | 0 | 0 | 0 | 0.87752 | 14.4825 | 0
308.6667 | 2023-11-04 | 17:00 | 17:59 | 1.64 |  |  | 0 |  |  | 326.725 | 0.32672 | 0.095404 | 1.7354 | 109.566 | 0.10957 | 18.3225 | 95.43% | 9.543 | 14.4825 | 0.87752 | 0.10957 | 0 | 1.6258 | 1.6258 | 0 | 12.8566 | 2.5034 | 0 | 0 | 0 | 2.5034 | 12.8566 | 0
308.7083 | 2023-11-04 | 18:00 | 18:59 | 1.37 |  |  | 0 |  |  | 0 | 0 | 0 | 1.37 | 0 | 0 | 16.6966 | 86.96% | 8.6962 | 12.8566 | 2.5034 | 0 | 0 | 1.37 | 1.37 | 0 | 11.4866 | 3.8734 | 0 | 0 | 0 | 3.8734 | 11.4866 | 0
308.75 | 2023-11-04 | 19:00 | 19:59 | 0.87 |  |  | 0 |  |  | 0 | 0 | 0 | 0.87 | 0 | 0 | 15.3266 | 79.83% | 7.9826 | 11.4866 | 3.8734 | 0 | 0 | 0.87 | 0.87 | 0 | 10.6166 | 4.7434 | 0 | 0 | 0 | 4.7434 | 10.6166 | 0
308.7917 | 2023-11-04 | 20:00 | 20:59 | 0.83 |  |  | 0 |  |  | 0 | 0 | 0 | 0.83 | 0 | 0 | 14.4566 | 75.3% | 7.5295 | 10.6166 | 4.7434 | 0 | 0 | 0.83 | 0.83 | 0 | 9.7866 | 5.5734 | 0 | 0 | 0 | 5.5734 | 9.7866 | 0
308.8333 | 2023-11-04 | 21:00 | 21:59 | 0.7 |  |  | 0 |  |  | 0 | 0 | 0 | 0.7 | 0 | 0 | 13.6266 | 70.97% | 7.0972 | 9.7866 | 5.5734 | 0 | 0 | 0.7 | 0.7 | 0 | 9.0866 | 6.2734 | 0 | 0 | 0 | 6.2734 | 9.0866 | 0
308.875 | 2023-11-04 | 22:00 | 22:59 | 0.71 |  |  | 0 |  |  | 0 | 0 | 0 | 0.71 | 0 | 0 | 12.9266 | 67.33% | 6.7326 | 9.0866 | 6.2734 | 0 | 0 | 0.71 | 0.71 | 0 | 8.3766 | 6.9834 | 0 | 0 | 0 | 6.9834 | 8.3766 | 0
308.9167 | 2023-11-04 | 23:00 | 23:59 | 0.28 |  |  | 0 |  |  | 0 | 0 | 0 | 0.28 | 0 | 0 | 12.2166 | 63.63% | 6.3628 | 8.3766 | 6.9834 | 0 | 0 | 0.28 | 0.28 | 0 | 8.0966 | 7.2634 | 0 | 0 | 0 | 7.2634 | 8.0966 | 0
308.9583 | 2023-11-05 | 0:00 | 0:59 | 0.22 |  |  | 0 |  |  | 0 | 0 | 0 | 0.22 | 0 | 0 | 11.9366 | 62.17% | 6.217 | 8.0966 | 7.2634 | 0 | 0 | 0.22 | 0.22 | 0 | 7.8766 | 7.4834 | 0 | 0 | 0 | 7.4834 | 7.8766 | 0
309 | 2023-11-05 | 1:00 | 1:59 | 0.2 |  |  | 0 |  |  | 0 | 0 | 0 | 0.2 | 0 | 0 | 11.7166 | 61.02% | 6.1024 | 7.8766 | 7.4834 | 0 | 0 | 0.2 | 0.2 | 0 | 7.6766 | 7.6834 | 0 | 0 | 0 | 7.6834 | 7.6766 | 0
309.0417 | 2023-11-05 | 1:00 | 1:59 | 0.2 |  |  | 0 |  |  | 0 | 0 | 0 | 0.2 | 0 | 0 | 11.5166 | 59.98% | 5.9983 | 7.6766 | 7.6834 | 0 | 0 | 0.2 | 0.2 | 0 | 7.4766 | 7.8834 | 0 | 0 | 0 | 7.8834 | 7.4766 | 0
309.0833 | 2023-11-05 | 2:00 | 2:59 | 0.2 |  |  | 0 |  |  | 0 | 0 | 0 | 0.2 | 0 | 0 | 11.3166 | 58.94% | 5.8941 | 7.4766 | 7.8834 | 0 | 0 | 0.2 | 0.2 | 0 | 7.2766 | 8.0834 | 0 | 0 | 0 | 8.0834 | 7.2766 | 0
309.125 | 2023-11-05 | 3:00 | 3:59 | 0.2 |  |  | 0 |  |  | 0 | 0 | 0 | 0.2 | 0 | 0 | 11.1166 | 57.9% | 5.7899 | 7.2766 | 8.0834 | 0 | 0 | 0.2 | 0.2 | 0 | 7.0766 | 8.2834 | 0 | 0 | 0 | 8.2834 | 7.0766 | 0
309.1667 | 2023-11-05 | 4:00 | 4:59 | 0.2 |  |  | 0 |  |  | 0 | 0 | 0 | 0.2 | 0 | 0 | 10.9166 | 56.86% | 5.6858 | 7.0766 | 8.2834 | 0 | 0 | 0.2 | 0.2 | 0 | 6.8766 | 8.4834 | 0 | 0 | 0 | 8.4834 | 6.8766 | 0
309.2083 | 2023-11-05 | 5:00 | 5:59 | 0.2 |  |  | 0 |  |  | 0 | 0 | 0 | 0.2 | 0 | 0 | 10.7166 | 55.82% | 5.5816 | 6.8766 | 8.4834 | 0 | 0 | 0.2 | 0.2 | 0 | 6.6766 | 8.6834 | 0 | 0 | 0 | 8.6834 | 6.6766 | 0
309.25 | 2023-11-05 | 6:00 | 6:59 | 0.43 |  |  | 0 |  |  | 0 | 0 | 0 | 0.43 | 0 | 0 | 10.5166 | 54.77% | 5.4774 | 6.6766 | 8.6834 | 0 | 0 | 0.43 | 0.43 | 0 | 6.2466 | 9.1134 | 0 | 0 | 0 | 9.1134 | 6.2466 | 0
309.2917 | 2023-11-05 | 7:00 | 7:59 | 0.34 |  |  | 0 |  |  | 74.808 | 0.074808 | 0.021844 | 0.36184 | 932.314 | 0.93231 | 10.0866 | 52.53% | 5.2535 | 6.2466 | 9.1134 | 0.36184 | 0.57047 | 0 | 0 | 0 | 6.2466 | 9.1134 | 0 | 0.57047 | 0 | 8.5999 | 6.7601 | 0
309.3333 | 2023-11-05 | 8:00 | 8:59 | 0.33 |  |  | 0 |  |  | 221.432 | 0.22143 | 0.064658 | 0.39466 | 1125.147 | 1.1251 | 10.6001 | 55.21% | 5.5209 | 6.7601 | 8.5999 | 0.39466 | 0.73049 | 0 | 0 | 0 | 6.7601 | 8.5999 | 0 | 0.73049 | 0 | 7.9425 | 7.4175 | 0
309.375 | 2023-11-05 | 9:00 | 9:59 | 0.32 |  |  | 0 |  |  | 593.653 | 0.59365 | 0.17335 | 0.49335 | 3046.598 | 3.0466 | 11.2575 | 58.63% | 5.8633 | 7.4175 | 7.9425 | 0.49335 | 2.5533 | 0 | 0 | 0 | 7.4175 | 7.9425 | 0 | 2.5533 | 0 | 5.6446 | 9.7154 | 0
309.4167 | 2023-11-05 | 10:00 | 10:59 | 3.44 |  |  | 0 |  |  | 1103.85 | 1.1038 | 0.32232 | 3.7623 | 5098.705 | 5.0987 | 13.5554 | 70.6% | 7.0601 | 9.7154 | 5.6446 | 3.7623 | 1.3364 | 0 | 0 | 0 | 9.7154 | 5.6446 | 0 | 1.3364 | 0 | 4.4418 | 10.9182 | 0
309.4583 | 2023-11-05 | 11:00 | 11:59 | 0.52 |  |  | 0 |  |  | 1273.685 | 1.2737 | 0.37192 | 0.89192 | 5136.495 | 5.1365 | 14.7582 | 76.87% | 7.6866 | 10.9182 | 4.4418 | 0.89192 | 4.2446 | 0 | 0 | 0 | 10.9182 | 4.4418 | 0 | 4.2446 | 0 | 0.6217 | 14.7383 | 0
309.5 | 2023-11-05 | 12:00 | 12:59 | 10.12 |  |  | 0 |  |  | 1341.075 | 1.3411 | 0.39159 | 10.5116 | 4724.196 | 4.7242 | 18.5783 | 96.76% | 9.6762 | 14.7383 | 0.6217 | 4.7242 | 0 | 5.7874 | 5.7874 | 0 | 8.9509 | 6.4091 | 0 | 0 | 0 | 6.4091 | 8.9509 | 0
309.5417 | 2023-11-05 | 13:00 | 13:59 | 7.95 |  |  | 0 |  |  | 1291.68 | 1.2917 | 0.37717 | 8.3272 | 3857.715 | 3.8577 | 12.7909 | 66.62% | 6.6619 | 8.9509 | 6.4091 | 3.8577 | 0 | 4.4695 | 4.4695 | 0 | 4.4814 | 10.8786 | 0 | 0 | 0 | 10.8786 | 4.4814 | 0
309.5833 | 2023-11-05 | 14:00 | 14:59 | 8.28 |  |  | 0 |  |  | 1122.105 | 1.1221 | 0.32765 | 8.6077 | 2497.154 | 2.4972 | 8.3214 | 43.34% | 4.3341 | 4.4814 | 10.8786 | 2.4972 | 0 | 6.1105 | 4.4814 | 1.6291 | 0 | 15.36 | 1.6291 | 0 | 0 | 15.36 | 0 | 0
309.625 | 2023-11-05 | 15:00 | 15:59 | 7.72 |  |  | 0 |  |  | 812.908 | 0.81291 | 0.23737 | 7.9574 | 903.9 | 0.9039 | 3.84 | 20% | 2 | 0 | 15.36 | 0.9039 | 0 | 7.0535 | 0 | 7.0535 | 0 | 15.36 | 7.0535 | 0 | 0 | 15.36 | 0 | 0
309.6667 | 2023-11-05 | 16:00 | 16:59 | 2.05 |  |  | 0 |  |  | 318.929 | 0.31893 | 0.093127 | 2.1431 | 103.548 | 0.10355 | 3.84 | 20% | 2 | 0 | 15.36 | 0.10355 | 0 | 2.0396 | 0 | 2.0396 | 0 | 15.36 | 2.0396 | 0 | 0 | 15.36 | 0 | 0
309.7083 | 2023-11-05 | 17:00 | 17:59 | 1.72 |  |  | 0 |  |  | 0 | 0 | 0 | 1.72 | 0 | 0 | 3.84 | 20% | 2 | 0 | 15.36 | 0 | 0 | 1.72 | 0 | 1.72 | 0 | 15.36 | 1.72 | 0 | 0 | 15.36 | 0 | 0
309.75 | 2023-11-05 | 18:00 | 18:59 | 1.24 |  |  | 0 |  |  | 0 | 0 | 0 | 1.24 | 0 | 0 | 3.84 | 20% | 2 | 0 | 15.36 | 0 | 0 | 1.24 | 0 | 1.24 | 0 | 15.36 | 1.24 | 0 | 0 | 15.36 | 0 | 0
309.7917 | 2023-11-05 | 19:00 | 19:59 | 0.72 |  |  | 0 |  |  | 0 | 0 | 0 | 0.72 | 0 | 0 | 3.84 | 20% | 2 | 0 | 15.36 | 0 | 0 | 0.72 | 0 | 0.72 | 0 | 15.36 | 0.72 | 0 | 0 | 15.36 | 0 | 0
309.8333 | 2023-11-05 | 20:00 | 20:59 | 0.83 |  |  | 0 |  |  | 0 | 0 | 0 | 0.83 | 0 | 0 | 3.84 | 20% | 2 | 0 | 15.36 | 0 | 0 | 0.83 | 0 | 0.83 | 0 | 15.36 | 0.83 | 0 | 0 | 15.36 | 0 | 0
309.875 | 2023-11-05 | 21:00 | 21:59 | 7.84 |  |  | 0 |  |  | 0 | 0 | 0 | 7.84 | 0 | 0 | 3.84 | 20% | 2 | 0 | 15.36 | 0 | 0 | 7.84 | 0 | 7.84 | 0 | 15.36 | 7.84 | 0 | 0 | 15.36 | 0 | 0
309.9167 | 2023-11-05 | 22:00 | 22:59 | 6.5 |  |  | 0 |  |  | 0 | 0 | 0 | 6.5 | 0 | 0 | 3.84 | 20% | 2 | 0 | 15.36 | 0 | 0 | 6.5 | 0 | 6.5 | 0 | 15.36 | 6.5 | 0 | 0 | 15.36 | 0 | 0
309.9583 | 2023-11-05 | 23:00 | 23:59 | 0.36 |  |  | 0 |  |  | 0 | 0 | 0 | 0.36 | 0 | 0 | 3.84 | 20% | 2 | 0 | 15.36 | 0 | 0 | 0.36 | 0 | 0.36 | 0 | 15.36 | 0.36 | 0 | 0 | 15.36 | 0 | 0
310 | 2023-11-06 | 0:00 | 0:59 | 0.28 |  |  | 0 |  |  | 0 | 0 | 0 | 0.28 | 0 | 0 | 3.84 | 20% | 2 | 0 | 15.36 | 0 | 0 | 0.28 | 0 | 0.28 | 0 | 15.36 | 0.28 | 0 | 0 | 15.36 | 0 | 0
310.0417 | 2023-11-06 | 1:00 | 1:59 | 0.28 |  |  | 0 |  |  | 0 | 0 | 0 | 0.28 | 0 | 0 | 3.84 | 20% | 2 | 0 | 15.36 | 0 | 0 | 0.28 | 0 | 0.28 | 0 | 15.36 | 0.28 | 0 | 0 | 15.36 | 0 | 0
310.0833 | 2023-11-06 | 2:00 | 2:59 | 0.27 |  |  | 0 |  |  | 0 | 0 | 0 | 0.27 | 0 | 0 | 3.84 | 20% | 2 | 0 | 15.36 | 0 | 0 | 0.27 | 0 | 0.27 | 0 | 15.36 | 0.27 | 0 | 0 | 15.36 | 0 | 0
310.125 | 2023-11-06 | 3:00 | 3:59 | 0.23 |  |  | 0 |  |  | 0 | 0 | 0 | 0.23 | 0 | 0 | 3.84 | 20% | 2 | 0 | 15.36 | 0 | 0 | 0.23 | 0 | 0.23 | 0 | 15.36 | 0.23 | 0 | 0 | 15.36 | 0 | 0
310.1667 | 2023-11-06 | 4:00 | 4:59 | 0.23 |  |  | 0 |  |  | 0 | 0 | 0 | 0.23 | 0 | 0 | 3.84 | 20% | 2 | 0 | 15.36 | 0 | 0 | 0.23 | 0 | 0.23 | 0 | 15.36 | 0.23 | 0 | 0 | 15.36 | 0 | 0
310.2083 | 2023-11-06 | 5:00 | 5:59 | 0.21 |  |  | 0 |  |  | 0 | 0 | 0 | 0.21 | 0 | 0 | 3.84 | 20% | 2 | 0 | 15.36 | 0 | 0 | 0.21 | 0 | 0.21 | 0 | 15.36 | 0.21 | 0 | 0 | 15.36 | 0 | 0
310.25 | 2023-11-06 | 6:00 | 6:59 | 0.55 |  |  | 0 |  |  | 0 | 0 | 0 | 0.55 | 0 | 0 | 3.84 | 20% | 2 | 0 | 15.36 | 0 | 0 | 0.55 | 0 | 0.55 | 0 | 15.36 | 0.55 | 0 | 0 | 15.36 | 0 | 0
310.2917 | 2023-11-06 | 7:00 | 7:59 | 0.48 |  |  | 0 |  |  | 25.305 | 0.025305 | 0.0073891 | 0.48739 | 99.493 | 0.099493 | 3.84 | 20% | 2 | 0 | 15.36 | 0.099493 | 0 | 0.3879 | 0 | 0.3879 | 0 | 15.36 | 0.3879 | 0 | 0 | 15.36 | 0 | 0
310.3333 | 2023-11-06 | 8:00 | 8:59 | 0.32 |  |  | 0 |  |  | 80.316 | 0.080316 | 0.023452 | 0.34345 | 317.285 | 0.31728 | 3.84 | 20% | 2 | 0 | 15.36 | 0.31728 | 0 | 0.026167 | 0 | 0.026167 | 0 | 15.36 | 0.026167 | 0 | 0 | 15.36 | 0 | 0
310.375 | 2023-11-06 | 9:00 | 9:59 | 0.12 |  |  | 0 |  |  | 485.867 | 0.48587 | 0.14187 | 0.26187 | 2363.738 | 2.3637 | 3.84 | 20% | 2 | 0 | 15.36 | 0.26187 | 2.1019 | 0 | 0 | 0 | 0 | 15.36 | 0 | 2.1019 | 0 | 13.4683 | 1.8917 | 0
310.4167 | 2023-11-06 | 10:00 | 10:59 | 0.29 |  |  | 0 |  |  | 442.116 | 0.44212 | 0.1291 | 0.4191 | 1852.236 | 1.8522 | 5.7317 | 29.85% | 2.9852 | 1.8917 | 13.4683 | 0.4191 | 1.4331 | 0 | 0 | 0 | 1.8917 | 13.4683 | 0 | 1.4331 | 0 | 12.1785 | 3.1815 | 0
310.4583 | 2023-11-06 | 11:00 | 11:59 | 0.43 |  |  | 0 |  |  | 325.556 | 0.32556 | 0.095062 | 0.52506 | 1289.336 | 1.2893 | 7.0215 | 36.57% | 3.657 | 3.1815 | 12.1785 | 0.52506 | 0.76427 | 0 | 0 | 0 | 3.1815 | 12.1785 | 0 | 0.76427 | 0 | 11.4907 | 3.8693 | 0
310.5 | 2023-11-06 | 12:00 | 12:59 | 0.43 |  |  | 0 |  |  | 699.57 | 0.69957 | 0.20427 | 0.63427 | 2561.762 | 2.5618 | 7.7093 | 40.15% | 4.0153 | 3.8693 | 11.4907 | 0.63427 | 1.9275 | 0 | 0 | 0 | 3.8693 | 11.4907 | 0 | 1.9275 | 0 | 9.7559 | 5.6041 | 0
310.5417 | 2023-11-06 | 13:00 | 13:59 | 0.55 |  |  | 0 |  |  | 895.842 | 0.89584 | 0.26159 | 0.81159 | 2829.532 | 2.8295 | 9.4441 | 49.19% | 4.9188 | 5.6041 | 9.7559 | 0.81159 | 2.0179 | 0 | 0 | 0 | 5.6041 | 9.7559 | 0 | 2.0179 | 0 | 7.9398 | 7.4202 | 0
310.5833 | 2023-11-06 | 14:00 | 14:59 | 0.76 |  |  | 0 |  |  | 336.91 | 0.33691 | 0.098378 | 0.85838 | 1124.486 | 1.1245 | 11.2602 | 58.65% | 5.8647 | 7.4202 | 7.9398 | 0.85838 | 0.26611 | 0 | 0 | 0 | 7.4202 | 7.9398 | 0 | 0.26611 | 0 | 7.7003 | 7.6597 | 0
310.625 | 2023-11-06 | 15:00 | 15:59 | 0.65 |  |  | 0 |  |  | 261.743 | 0.26174 | 0.076429 | 0.72643 | 693.094 | 0.69309 | 11.4997 | 59.89% | 5.9894 | 7.6597 | 7.7003 | 0.69309 | 0 | 0.033335 | 0.033335 | 0 | 7.6264 | 7.7336 | 0 | 0 | 0 | 7.7336 | 7.6264 | 0
310.6667 | 2023-11-06 | 16:00 | 16:59 | 0.56 |  |  | 0 |  |  | 40.162 | 0.040162 | 0.011727 | 0.57173 | 140.011 | 0.14001 | 11.4664 | 59.72% | 5.9721 | 7.6264 | 7.7336 | 0.14001 | 0 | 0.43172 | 0.43172 | 0 | 7.1947 | 8.1653 | 0 | 0 | 0 | 8.1653 | 7.1947 | 0
310.7083 | 2023-11-06 | 17:00 | 17:59 | 1.17 |  |  | 0 |  |  | 0 | 0 | 0 | 1.17 | 0 | 0 | 11.0347 | 57.47% | 5.7472 | 7.1947 | 8.1653 | 0 | 0 | 1.17 | 1.17 | 0 | 6.0247 | 9.3353 | 0 | 0 | 0 | 9.3353 | 6.0247 | 0
310.75 | 2023-11-06 | 18:00 | 18:59 | 1.48 |  |  | 0 |  |  | 0 | 0 | 0 | 1.48 | 0 | 0 | 9.8647 | 51.38% | 5.1379 | 6.0247 | 9.3353 | 0 | 0 | 1.48 | 1.48 | 0 | 4.5447 | 10.8153 | 0 | 0 | 0 | 10.8153 | 4.5447 | 0
310.7917 | 2023-11-06 | 19:00 | 19:59 | 0.8 |  |  | 0 |  |  | 0 | 0 | 0 | 0.8 | 0 | 0 | 8.3847 | 43.67% | 4.367 | 4.5447 | 10.8153 | 0 | 0 | 0.8 | 0.8 | 0 | 3.7447 | 11.6153 | 0 | 0 | 0 | 11.6153 | 3.7447 | 0
310.8333 | 2023-11-06 | 20:00 | 20:59 | 0.87 |  |  | 0 |  |  | 0 | 0 | 0 | 0.87 | 0 | 0 | 7.5847 | 39.5% | 3.9504 | 3.7447 | 11.6153 | 0 | 0 | 0.87 | 0.87 | 0 | 2.8747 | 12.4853 | 0 | 0 | 0 | 12.4853 | 2.8747 | 0
310.875 | 2023-11-06 | 21:00 | 21:59 | 0.79 |  |  | 0 |  |  | 0 | 0 | 0 | 0.79 | 0 | 0 | 6.7147 | 34.97% | 3.4972 | 2.8747 | 12.4853 | 0 | 0 | 0.79 | 0.79 | 0 | 2.0847 | 13.2753 | 0 | 0 | 0 | 13.2753 | 2.0847 | 0
310.9167 | 2023-11-06 | 22:00 | 22:59 | 0.57 |  |  | 0 |  |  | 0 | 0 | 0 | 0.57 | 0 | 0 | 5.9247 | 30.86% | 3.0858 | 2.0847 | 13.2753 | 0 | 0 | 0.57 | 0.57 | 0 | 1.5147 | 13.8453 | 0 | 0 | 0 | 13.8453 | 1.5147 | 0
310.9583 | 2023-11-06 | 23:00 | 23:59 | 0.29 |  |  | 0 |  |  | 0 | 0 | 0 | 0.29 | 0 | 0 | 5.3547 | 27.89% | 2.7889 | 1.5147 | 13.8453 | 0 | 0 | 0.29 | 0.29 | 0 | 1.2247 | 14.1353 | 0 | 0 | 0 | 14.1353 | 1.2247 | 0
311 | 2023-11-07 | 0:00 | 0:59 | 0.26 |  |  | 0 |  |  | 0 | 0 | 0 | 0.26 | 0 | 0 | 5.0647 | 26.38% | 2.6379 | 1.2247 | 14.1353 | 0 | 0 | 0.26 | 0.26 | 0 | 0.96469 | 14.3953 | 0 | 0 | 0 | 14.3953 | 0.96469 | 0
311.0417 | 2023-11-07 | 1:00 | 1:59 | 0.23 |  |  | 0 |  |  | 0 | 0 | 0 | 0.23 | 0 | 0 | 4.8047 | 25.02% | 2.5024 | 0.96469 | 14.3953 | 0 | 0 | 0.23 | 0.23 | 0 | 0.73469 | 14.6253 | 0 | 0 | 0 | 14.6253 | 0.73469 | 0
311.0833 | 2023-11-07 | 2:00 | 2:59 | 0.22 |  |  | 0 |  |  | 0 | 0 | 0 | 0.22 | 0 | 0 | 4.5747 | 23.83% | 2.3826 | 0.73469 | 14.6253 | 0 | 0 | 0.22 | 0.22 | 0 | 0.51469 | 14.8453 | 0 | 0 | 0 | 14.8453 | 0.51469 | 0
311.125 | 2023-11-07 | 3:00 | 3:59 | 0.22 |  |  | 0 |  |  | 0 | 0 | 0 | 0.22 | 0 | 0 | 4.3547 | 22.68% | 2.2681 | 0.51469 | 14.8453 | 0 | 0 | 0.22 | 0.22 | 0 | 0.29469 | 15.0653 | 0 | 0 | 0 | 15.0653 | 0.29469 | 0
311.1667 | 2023-11-07 | 4:00 | 4:59 | 0.22 |  |  | 0 |  |  | 0 | 0 | 0 | 0.22 | 0 | 0 | 4.1347 | 21.53% | 2.1535 | 0.29469 | 15.0653 | 0 | 0 | 0.22 | 0.22 | 0 | 0.074685 | 15.2853 | 0 | 0 | 0 | 15.2853 | 0.074685 | 0
311.2083 | 2023-11-07 | 5:00 | 5:59 | 0.2 |  |  | 0 |  |  | 0 | 0 | 0 | 0.2 | 0 | 0 | 3.9147 | 20.39% | 2.0389 | 0.074685 | 15.2853 | 0 | 0 | 0.2 | 0.074685 | 0.12531 | 0 | 15.36 | 0.12531 | 0 | 0 | 15.36 | 0 | 0
311.25 | 2023-11-07 | 6:00 | 6:59 | 0.18 |  |  | 0 |  |  | 0 | 0 | 0 | 0.18 | 0 | 0 | 3.84 | 20% | 2 | 0 | 15.36 | 0 | 0 | 0.18 | 0 | 0.18 | 0 | 15.36 | 0.18 | 0 | 0 | 15.36 | 0 | 0
311.2917 | 2023-11-07 | 7:00 | 7:59 | 0.6 |  |  | 0 |  |  | 61.494 | 0.061494 | 0.017956 | 0.61796 | 351.872 | 0.35187 | 3.84 | 20% | 2 | 0 | 15.36 | 0.35187 | 0 | 0.26608 | 0 | 0.26608 | 0 | 15.36 | 0.26608 | 0 | 0 | 15.36 | 0 | 0
311.3333 | 2023-11-07 | 8:00 | 8:59 | 0.38 |  |  | 0 |  |  | 199.906 | 0.19991 | 0.058373 | 0.43837 | 976.94 | 0.97694 | 3.84 | 20% | 2 | 0 | 15.36 | 0.43837 | 0.53857 | 0 | 0 | 0 | 0 | 15.36 | 0 | 0.53857 | 0 | 14.8753 | 0.48471 | 0
311.375 | 2023-11-07 | 9:00 | 9:59 | -0.06 |  |  | -0.06 |  |  | 166.7 | 0.1667 | 0.048676 | -0.011324 | 668.643 | 0.66864 | 4.3247 | 22.52% | 2.2525 | 0.48471 | 14.8753 | -0.011324 | 0.67997 | 0 | 0 | 0 | 0.48471 | 14.8753 | 0 | 0.67997 | 0 | 14.2633 | 1.0967 | 0
311.4167 | 2023-11-07 | 10:00 | 10:59 | 0.47 |  |  | 0 |  |  | 472.199 | 0.4722 | 0.13788 | 0.60788 | 1986.756 | 1.9868 | 4.9367 | 25.71% | 2.5712 | 1.0967 | 14.2633 | 0.60788 | 1.3789 | 0 | 0 | 0 | 1.0967 | 14.2633 | 0 | 1.3789 | 0 | 13.0223 | 2.3377 | 0
311.4583 | 2023-11-07 | 11:00 | 11:59 | 0.52 |  |  | 0 |  |  | 403.833 | 0.40383 | 0.11792 | 0.63792 | 1598.719 | 1.5987 | 6.1777 | 32.18% | 3.2175 | 2.3377 | 13.0223 | 0.63792 | 0.9608 | 0 | 0 | 0 | 2.3377 | 13.0223 | 0 | 0.9608 | 0 | 12.1576 | 3.2024 | 0
311.5 | 2023-11-07 | 12:00 | 12:59 | 0.59 |  |  | 0 |  |  | 320.075 | 0.32007 | 0.093462 | 0.68346 | 1242.72 | 1.2427 | 7.0424 | 36.68% | 3.6679 | 3.2024 | 12.1576 | 0.68346 | 0.55926 | 0 | 0 | 0 | 3.2024 | 12.1576 | 0 | 0.55926 | 0 | 11.6543 | 3.7057 | 0
311.5417 | 2023-11-07 | 13:00 | 13:59 | 0.47 |  |  | 0 |  |  | 146.364 | 0.14636 | 0.042738 | 0.51274 | 576.735 | 0.57673 | 7.5457 | 39.3% | 3.9301 | 3.7057 | 11.6543 | 0.51274 | 0.063997 | 0 | 0 | 0 | 3.7057 | 11.6543 | 0 | 0.063997 | 0 | 11.5967 | 3.7633 | 0
311.5833 | 2023-11-07 | 14:00 | 14:59 | 0.45 |  |  | 0 |  |  | 113.256 | 0.11326 | 0.033071 | 0.48307 | 447.469 | 0.44747 | 7.6033 | 39.6% | 3.9601 | 3.7633 | 11.5967 | 0.44747 | 0 | 0.035602 | 0.035602 | 0 | 3.7277 | 11.6323 | 0 | 0 | 0 | 11.6323 | 3.7277 | 0
311.625 | 2023-11-07 | 15:00 | 15:59 | 0.5 |  |  | 0 |  |  | 16.22 | 0.01622 | 0.0047362 | 0.50474 | 63.525 | 0.063525 | 7.5677 | 39.42% | 3.9415 | 3.7277 | 11.6323 | 0.063525 | 0 | 0.44121 | 0.44121 | 0 | 3.2865 | 12.0735 | 0 | 0 | 0 | 12.0735 | 3.2865 | 0
311.6667 | 2023-11-07 | 16:00 | 16:59 | 0.57 |  |  | 0 |  |  | 0 | 0 | 0 | 0.57 | 0 | 0 | 7.1265 | 37.12% | 3.7117 | 3.2865 | 12.0735 | 0 | 0 | 0.57 | 0.57 | 0 | 2.7165 | 12.6435 | 0 | 0 | 0 | 12.6435 | 2.7165 | 0
311.7083 | 2023-11-07 | 17:00 | 17:59 | 0.61 |  |  | 0 |  |  | 0 | 0 | 0 | 0.61 | 0 | 0 | 6.5565 | 34.15% | 3.4148 | 2.7165 | 12.6435 | 0 | 0 | 0.61 | 0.61 | 0 | 2.1065 | 13.2535 | 0 | 0 | 0 | 13.2535 | 2.1065 | 0
311.75 | 2023-11-07 | 18:00 | 18:59 | 0.72 |  |  | 0 |  |  | 0 | 0 | 0 | 0.72 | 0 | 0 | 5.9465 | 30.97% | 3.0971 | 2.1065 | 13.2535 | 0 | 0 | 0.72 | 0.72 | 0 | 1.3865 | 13.9735 | 0 | 0 | 0 | 13.9735 | 1.3865 | 0
311.7917 | 2023-11-07 | 19:00 | 19:59 | 0.92 |  |  | 0 |  |  | 0 | 0 | 0 | 0.92 | 0 | 0 | 5.2265 | 27.22% | 2.7221 | 1.3865 | 13.9735 | 0 | 0 | 0.92 | 0.92 | 0 | 0.4665 | 14.8935 | 0 | 0 | 0 | 14.8935 | 0.4665 | 0
311.8333 | 2023-11-07 | 20:00 | 20:59 | 0.81 |  |  | 0 |  |  | 0 | 0 | 0 | 0.81 | 0 | 0 | 4.3065 | 22.43% | 2.243 | 0.4665 | 14.8935 | 0 | 0 | 0.81 | 0.4665 | 0.3435 | 0 | 15.36 | 0.3435 | 0 | 0 | 15.36 | 0 | 0
311.875 | 2023-11-07 | 21:00 | 21:59 | 0.85 |  |  | 0 |  |  | 0 | 0 | 0 | 0.85 | 0 | 0 | 3.84 | 20% | 2 | 0 | 15.36 | 0 | 0 | 0.85 | 0 | 0.85 | 0 | 15.36 | 0.85 | 0 | 0 | 15.36 | 0 | 0
311.9167 | 2023-11-07 | 22:00 | 22:59 | 0.45 |  |  | 0 |  |  | 0 | 0 | 0 | 0.45 | 0 | 0 | 3.84 | 20% | 2 | 0 | 15.36 | 0 | 0 | 0.45 | 0 | 0.45 | 0 | 15.36 | 0.45 | 0 | 0 | 15.36 | 0 | 0
311.9583 | 2023-11-07 | 23:00 | 23:59 | 0.3 |  |  | 0 |  |  | 0 | 0 | 0 | 0.3 | 0 | 0 | 3.84 | 20% | 2 | 0 | 15.36 | 0 | 0 | 0.3 | 0 | 0.3 | 0 | 15.36 | 0.3 | 0 | 0 | 15.36 | 0 | 0
312 | 2023-11-08 | 0:00 | 0:59 | 0.24 |  |  | 0 |  |  | 0 | 0 | 0 | 0.24 | 0 | 0 | 3.84 | 20% | 2 | 0 | 15.36 | 0 | 0 | 0.24 | 0 | 0.24 | 0 | 15.36 | 0.24 | 0 | 0 | 15.36 | 0 | 0
312.0417 | 2023-11-08 | 1:00 | 1:59 | 0.2 |  |  | 0 |  |  | 0 | 0 | 0 | 0.2 | 0 | 0 | 3.84 | 20% | 2 | 0 | 15.36 | 0 | 0 | 0.2 | 0 | 0.2 | 0 | 15.36 | 0.2 | 0 | 0 | 15.36 | 0 | 0
312.0833 | 2023-11-08 | 2:00 | 2:59 | 0.2 |  |  | 0 |  |  | 0 | 0 | 0 | 0.2 | 0 | 0 | 3.84 | 20% | 2 | 0 | 15.36 | 0 | 0 | 0.2 | 0 | 0.2 | 0 | 15.36 | 0.2 | 0 | 0 | 15.36 | 0 | 0
312.125 | 2023-11-08 | 3:00 | 3:59 | 0.19 |  |  | 0 |  |  | 0 | 0 | 0 | 0.19 | 0 | 0 | 3.84 | 20% | 2 | 0 | 15.36 | 0 | 0 | 0.19 | 0 | 0.19 | 0 | 15.36 | 0.19 | 0 | 0 | 15.36 | 0 | 0
312.1667 | 2023-11-08 | 4:00 | 4:59 | 0.19 |  |  | 0 |  |  | 0 | 0 | 0 | 0.19 | 0 | 0 | 3.84 | 20% | 2 | 0 | 15.36 | 0 | 0 | 0.19 | 0 | 0.19 | 0 | 15.36 | 0.19 | 0 | 0 | 15.36 | 0 | 0
312.2083 | 2023-11-08 | 5:00 | 5:59 | 0.19 |  |  | 0 |  |  | 0 | 0 | 0 | 0.19 | 0 | 0 | 3.84 | 20% | 2 | 0 | 15.36 | 0 | 0 | 0.19 | 0 | 0.19 | 0 | 15.36 | 0.19 | 0 | 0 | 15.36 | 0 | 0
312.25 | 2023-11-08 | 6:00 | 6:59 | 0.5 |  |  | 0 |  |  | 0 | 0 | 0 | 0.5 | 0 | 0 | 3.84 | 20% | 2 | 0 | 15.36 | 0 | 0 | 0.5 | 0 | 0.5 | 0 | 15.36 | 0.5 | 0 | 0 | 15.36 | 0 | 0
312.2917 | 2023-11-08 | 7:00 | 7:59 | 0.47 |  |  | 0 |  |  | 46.831 | 0.046831 | 0.013675 | 0.48367 | 197.497 | 0.1975 | 3.84 | 20% | 2 | 0 | 15.36 | 0.1975 | 0 | 0.28618 | 0 | 0.28618 | 0 | 15.36 | 0.28618 | 0 | 0 | 15.36 | 0 | 0
312.3333 | 2023-11-08 | 8:00 | 8:59 | 0.54 |  |  | 0 |  |  | 71.569 | 0.071569 | 0.020898 | 0.5609 | 282.549 | 0.28255 | 3.84 | 20% | 2 | 0 | 15.36 | 0.28255 | 0 | 0.27835 | 0 | 0.27835 | 0 | 15.36 | 0.27835 | 0 | 0 | 15.36 | 0 | 0
312.375 | 2023-11-08 | 9:00 | 9:59 | 0.13 |  |  | 0 |  |  | 132.375 | 0.13237 | 0.038654 | 0.16865 | 525.358 | 0.52536 | 3.84 | 20% | 2 | 0 | 15.36 | 0.16865 | 0.3567 | 0 | 0 | 0 | 0 | 15.36 | 0 | 0.3567 | 0 | 15.039 | 0.32103 | 0
312.4167 | 2023-11-08 | 10:00 | 10:59 | 0.3 |  |  | 0 |  |  | 148.042 | 0.14804 | 0.043228 | 0.34323 | 586.258 | 0.58626 | 4.161 | 21.67% | 2.1672 | 0.32103 | 15.039 | 0.34323 | 0.24303 | 0 | 0 | 0 | 0.32103 | 15.039 | 0 | 0.24303 | 0 | 14.8202 | 0.53976 | 0
312.4583 | 2023-11-08 | 11:00 | 11:59 | 0.58 |  |  | 0 |  |  | 705.196 | 0.7052 | 0.20592 | 0.78592 | 2797.841 | 2.7978 | 4.3798 | 22.81% | 2.2811 | 0.53976 | 14.8202 | 0.78592 | 2.0119 | 0 | 0 | 0 | 0.53976 | 14.8202 | 0 | 2.0119 | 0 | 13.0095 | 2.3505 | 0
312.5 | 2023-11-08 | 12:00 | 12:59 | 0.53 |  |  | 0 |  |  | 334.83 | 0.33483 | 0.09777 | 0.62777 | 1297.15 | 1.2972 | 6.1905 | 32.24% | 3.2242 | 2.3505 | 13.0095 | 0.62777 | 0.66938 | 0 | 0 | 0 | 2.3505 | 13.0095 | 0 | 0.66938 | 0 | 12.4071 | 2.9529 | 0
312.5417 | 2023-11-08 | 13:00 | 13:59 | 0.89 |  |  | 0 |  |  | 125.88 | 0.12588 | 0.036757 | 0.92676 | 497.563 | 0.49756 | 6.7929 | 35.38% | 3.538 | 2.9529 | 12.4071 | 0.49756 | 0 | 0.42919 | 0.42919 | 0 | 2.5237 | 12.8363 | 0 | 0 | 0 | 12.8363 | 2.5237 | 0
312.5833 | 2023-11-08 | 14:00 | 14:59 | 0.68 |  |  | 0 |  |  | 53.909 | 0.053909 | 0.015741 | 0.69574 | 212.625 | 0.21263 | 6.3637 | 33.14% | 3.3144 | 2.5237 | 12.8363 | 0.21263 | 0 | 0.48312 | 0.48312 | 0 | 2.0406 | 13.3194 | 0 | 0 | 0 | 13.3194 | 2.0406 | 0
312.625 | 2023-11-08 | 15:00 | 15:59 | 0.5 |  |  | 0 |  |  | 12.972 | 0.012972 | 0.0037878 | 0.50379 | 50.688 | 0.050688 | 5.8806 | 30.63% | 3.0628 | 2.0406 | 13.3194 | 0.050688 | 0 | 0.4531 | 0.4531 | 0 | 1.5875 | 13.7725 | 0 | 0 | 0 | 13.7725 | 1.5875 | 0
312.6667 | 2023-11-08 | 16:00 | 16:59 | 0.77 |  |  | 0 |  |  | 0 | 0 | 0 | 0.77 | 0 | 0 | 5.4275 | 28.27% | 2.8268 | 1.5875 | 13.7725 | 0 | 0 | 0.77 | 0.77 | 0 | 0.81752 | 14.5425 | 0 | 0 | 0 | 14.5425 | 0.81752 | 0
312.7083 | 2023-11-08 | 17:00 | 17:59 | 0.85 |  |  | 0 |  |  | 0 | 0 | 0 | 0.85 | 0 | 0 | 4.6575 | 24.26% | 2.4258 | 0.81752 | 14.5425 | 0 | 0 | 0.85 | 0.81752 | 0.032476 | 0 | 15.36 | 0.032476 | 0 | 0 | 15.36 | 0 | 0
312.75 | 2023-11-08 | 18:00 | 18:59 | 3.7 |  |  | 0 |  |  | 0 | 0 | 0 | 3.7 | 0 | 0 | 3.84 | 20% | 2 | 0 | 15.36 | 0 | 0 | 3.7 | 0 | 3.7 | 0 | 15.36 | 3.7 | 0 | 0 | 15.36 | 0 | 0
312.7917 | 2023-11-08 | 19:00 | 19:59 | 0.79 |  |  | 0 |  |  | 0 | 0 | 0 | 0.79 | 0 | 0 | 3.84 | 20% | 2 | 0 | 15.36 | 0 | 0 | 0.79 | 0 | 0.79 | 0 | 15.36 | 0.79 | 0 | 0 | 15.36 | 0 | 0
312.8333 | 2023-11-08 | 20:00 | 20:59 | 1.07 |  |  | 0 |  |  | 0 | 0 | 0 | 1.07 | 0 | 0 | 3.84 | 20% | 2 | 0 | 15.36 | 0 | 0 | 1.07 | 0 | 1.07 | 0 | 15.36 | 1.07 | 0 | 0 | 15.36 | 0 | 0
312.875 | 2023-11-08 | 21:00 | 21:59 | 0.72 |  |  | 0 |  |  | 0 | 0 | 0 | 0.72 | 0 | 0 | 3.84 | 20% | 2 | 0 | 15.36 | 0 | 0 | 0.72 | 0 | 0.72 | 0 | 15.36 | 0.72 | 0 | 0 | 15.36 | 0 | 0
312.9167 | 2023-11-08 | 22:00 | 22:59 | 0.43 |  |  | 0 |  |  | 0 | 0 | 0 | 0.43 | 0 | 0 | 3.84 | 20% | 2 | 0 | 15.36 | 0 | 0 | 0.43 | 0 | 0.43 | 0 | 15.36 | 0.43 | 0 | 0 | 15.36 | 0 | 0
312.9583 | 2023-11-08 | 23:00 | 23:59 | 0.36 |  |  | 0 |  |  | 0 | 0 | 0 | 0.36 | 0 | 0 | 3.84 | 20% | 2 | 0 | 15.36 | 0 | 0 | 0.36 | 0 | 0.36 | 0 | 15.36 | 0.36 | 0 | 0 | 15.36 | 0 | 0
313 | 2023-11-09 | 0:00 | 0:59 | 0.26 |  |  | 0 |  |  | 0 | 0 | 0 | 0.26 | 0 | 0 | 3.84 | 20% | 2 | 0 | 15.36 | 0 | 0 | 0.26 | 0 | 0.26 | 0 | 15.36 | 0.26 | 0 | 0 | 15.36 | 0 | 0
313.0417 | 2023-11-09 | 1:00 | 1:59 | 0.21 |  |  | 0 |  |  | 0 | 0 | 0 | 0.21 | 0 | 0 | 3.84 | 20% | 2 | 0 | 15.36 | 0 | 0 | 0.21 | 0 | 0.21 | 0 | 15.36 | 0.21 | 0 | 0 | 15.36 | 0 | 0
313.0833 | 2023-11-09 | 2:00 | 2:59 | 0.19 |  |  | 0 |  |  | 0 | 0 | 0 | 0.19 | 0 | 0 | 3.84 | 20% | 2 | 0 | 15.36 | 0 | 0 | 0.19 | 0 | 0.19 | 0 | 15.36 | 0.19 | 0 | 0 | 15.36 | 0 | 0
313.125 | 2023-11-09 | 3:00 | 3:59 | 0.17 |  |  | 0 |  |  | 0 | 0 | 0 | 0.17 | 0 | 0 | 3.84 | 20% | 2 | 0 | 15.36 | 0 | 0 | 0.17 | 0 | 0.17 | 0 | 15.36 | 0.17 | 0 | 0 | 15.36 | 0 | 0
313.1667 | 2023-11-09 | 4:00 | 4:59 | 0.2 |  |  | 0 |  |  | 0 | 0 | 0 | 0.2 | 0 | 0 | 3.84 | 20% | 2 | 0 | 15.36 | 0 | 0 | 0.2 | 0 | 0.2 | 0 | 15.36 | 0.2 | 0 | 0 | 15.36 | 0 | 0
313.2083 | 2023-11-09 | 5:00 | 5:59 | 0.18 |  |  | 0 |  |  | 0 | 0 | 0 | 0.18 | 0 | 0 | 3.84 | 20% | 2 | 0 | 15.36 | 0 | 0 | 0.18 | 0 | 0.18 | 0 | 15.36 | 0.18 | 0 | 0 | 15.36 | 0 | 0
313.25 | 2023-11-09 | 6:00 | 6:59 | 0.64 |  |  | 0 |  |  | 0 | 0 | 0 | 0.64 | 0 | 0 | 3.84 | 20% | 2 | 0 | 15.36 | 0 | 0 | 0.64 | 0 | 0.64 | 0 | 15.36 | 0.64 | 0 | 0 | 15.36 | 0 | 0
313.2917 | 2023-11-09 | 7:00 | 7:59 | 0.7 |  |  | 0 |  |  | 0.042 | 4.2e-05 | 1.2264e-05 | 0.70001 | 0 | 0 | 3.84 | 20% | 2 | 0 | 15.36 | 0 | 0 | 0.70001 | 0 | 0.70001 | 0 | 15.36 | 0.70001 | 0 | 0 | 15.36 | 0 | 0
313.3333 | 2023-11-09 | 8:00 | 8:59 | 0.75 |  |  | 0 |  |  | 19.735 | 0.019735 | 0.0057626 | 0.75576 | 77.447 | 0.077447 | 3.84 | 20% | 2 | 0 | 15.36 | 0.077447 | 0 | 0.67832 | 0 | 0.67832 | 0 | 15.36 | 0.67832 | 0 | 0 | 15.36 | 0 | 0
313.375 | 2023-11-09 | 9:00 | 9:59 | 0.28 |  |  | 0 |  |  | 35.973 | 0.035973 | 0.010504 | 0.2905 | 141.681 | 0.14168 | 3.84 | 20% | 2 | 0 | 15.36 | 0.14168 | 0 | 0.14882 | 0 | 0.14882 | 0 | 15.36 | 0.14882 | 0 | 0 | 15.36 | 0 | 0
313.4167 | 2023-11-09 | 10:00 | 10:59 | 0.4 |  |  | 0 |  |  | 48.974 | 0.048974 | 0.0143 | 0.4143 | 193.114 | 0.19311 | 3.84 | 20% | 2 | 0 | 15.36 | 0.19311 | 0 | 0.22119 | 0 | 0.22119 | 0 | 15.36 | 0.22119 | 0 | 0 | 15.36 | 0 | 0
313.4583 | 2023-11-09 | 11:00 | 11:59 | 0.34 |  |  | 0 |  |  | 53.511 | 0.053511 | 0.015625 | 0.35563 | 211.064 | 0.21106 | 3.84 | 20% | 2 | 0 | 15.36 | 0.21106 | 0 | 0.14456 | 0 | 0.14456 | 0 | 15.36 | 0.14456 | 0 | 0 | 15.36 | 0 | 0
313.5 | 2023-11-09 | 12:00 | 12:59 | 0.24 |  |  | 0 |  |  | 9.559 | 0.009559 | 0.0027912 | 0.24279 | 37.194 | 0.037194 | 3.84 | 20% | 2 | 0 | 15.36 | 0.037194 | 0 | 0.2056 | 0 | 0.2056 | 0 | 15.36 | 0.2056 | 0 | 0 | 15.36 | 0 | 0
313.5417 | 2023-11-09 | 13:00 | 13:59 | 0.22 |  |  | 0 |  |  | 6.538 | 0.006538 | 0.0019091 | 0.22191 | 25.249 | 0.025249 | 3.84 | 20% | 2 | 0 | 15.36 | 0.025249 | 0 | 0.19666 | 0 | 0.19666 | 0 | 15.36 | 0.19666 | 0 | 0 | 15.36 | 0 | 0
313.5833 | 2023-11-09 | 14:00 | 14:59 | 0.37 |  |  | 0 |  |  | 3.464 | 0.003464 | 0.0010115 | 0.37101 | 13.097 | 0.013097 | 3.84 | 20% | 2 | 0 | 15.36 | 0.013097 | 0 | 0.35791 | 0 | 0.35791 | 0 | 15.36 | 0.35791 | 0 | 0 | 15.36 | 0 | 0
313.625 | 2023-11-09 | 15:00 | 15:59 | 0.49 |  |  | 0 |  |  | 0 | 0 | 0 | 0.49 | 0 | 0 | 3.84 | 20% | 2 | 0 | 15.36 | 0 | 0 | 0.49 | 0 | 0.49 | 0 | 15.36 | 0.49 | 0 | 0 | 15.36 | 0 | 0
313.6667 | 2023-11-09 | 16:00 | 16:59 | 0.59 |  |  | 0 |  |  | 0 | 0 | 0 | 0.59 | 0 | 0 | 3.84 | 20% | 2 | 0 | 15.36 | 0 | 0 | 0.59 | 0 | 0.59 | 0 | 15.36 | 0.59 | 0 | 0 | 15.36 | 0 | 0
313.7083 | 2023-11-09 | 17:00 | 17:59 | 0.52 |  |  | 0 |  |  | 0 | 0 | 0 | 0.52 | 0 | 0 | 3.84 | 20% | 2 | 0 | 15.36 | 0 | 0 | 0.52 | 0 | 0.52 | 0 | 15.36 | 0.52 | 0 | 0 | 15.36 | 0 | 0
313.75 | 2023-11-09 | 18:00 | 18:59 | 0.61 |  |  | 0 |  |  | 0 | 0 | 0 | 0.61 | 0 | 0 | 3.84 | 20% | 2 | 0 | 15.36 | 0 | 0 | 0.61 | 0 | 0.61 | 0 | 15.36 | 0.61 | 0 | 0 | 15.36 | 0 | 0
313.7917 | 2023-11-09 | 19:00 | 19:59 | 1.27 |  |  | 0 |  |  | 0 | 0 | 0 | 1.27 | 0 | 0 | 3.84 | 20% | 2 | 0 | 15.36 | 0 | 0 | 1.27 | 0 | 1.27 | 0 | 15.36 | 1.27 | 0 | 0 | 15.36 | 0 | 0
313.8333 | 2023-11-09 | 20:00 | 20:59 | 0.77 |  |  | 0 |  |  | 0 | 0 | 0 | 0.77 | 0 | 0 | 3.84 | 20% | 2 | 0 | 15.36 | 0 | 0 | 0.77 | 0 | 0.77 | 0 | 15.36 | 0.77 | 0 | 0 | 15.36 | 0 | 0
313.875 | 2023-11-09 | 21:00 | 21:59 | 0.78 |  |  | 0 |  |  | 0 | 0 | 0 | 0.78 | 0 | 0 | 3.84 | 20% | 2 | 0 | 15.36 | 0 | 0 | 0.78 | 0 | 0.78 | 0 | 15.36 | 0.78 | 0 | 0 | 15.36 | 0 | 0
313.9167 | 2023-11-09 | 22:00 | 22:59 | 0.87 |  |  | 0 |  |  | 0 | 0 | 0 | 0.87 | 0 | 0 | 3.84 | 20% | 2 | 0 | 15.36 | 0 | 0 | 0.87 | 0 | 0.87 | 0 | 15.36 | 0.87 | 0 | 0 | 15.36 | 0 | 0
313.9583 | 2023-11-09 | 23:00 | 23:59 | 0.5 |  |  | 0 |  |  | 0 | 0 | 0 | 0.5 | 0 | 0 | 3.84 | 20% | 2 | 0 | 15.36 | 0 | 0 | 0.5 | 0 | 0.5 | 0 | 15.36 | 0.5 | 0 | 0 | 15.36 | 0 | 0
314 | 2023-11-10 | 0:00 | 0:59 | 0.62 |  |  | 0 |  |  | 0 | 0 | 0 | 0.62 | 0 | 0 | 3.84 | 20% | 2 | 0 | 15.36 | 0 | 0 | 0.62 | 0 | 0.62 | 0 | 15.36 | 0.62 | 0 | 0 | 15.36 | 0 | 0
314.0417 | 2023-11-10 | 1:00 | 1:59 | 0.2 |  |  | 0 |  |  | 0 | 0 | 0 | 0.2 | 0 | 0 | 3.84 | 20% | 2 | 0 | 15.36 | 0 | 0 | 0.2 | 0 | 0.2 | 0 | 15.36 | 0.2 | 0 | 0 | 15.36 | 0 | 0
314.0833 | 2023-11-10 | 2:00 | 2:59 | 0.18 |  |  | 0 |  |  | 0 | 0 | 0 | 0.18 | 0 | 0 | 3.84 | 20% | 2 | 0 | 15.36 | 0 | 0 | 0.18 | 0 | 0.18 | 0 | 15.36 | 0.18 | 0 | 0 | 15.36 | 0 | 0
314.125 | 2023-11-10 | 3:00 | 3:59 | 0.17 |  |  | 0 |  |  | 0 | 0 | 0 | 0.17 | 0 | 0 | 3.84 | 20% | 2 | 0 | 15.36 | 0 | 0 | 0.17 | 0 | 0.17 | 0 | 15.36 | 0.17 | 0 | 0 | 15.36 | 0 | 0
314.1667 | 2023-11-10 | 4:00 | 4:59 | 0.17 |  |  | 0 |  |  | 0 | 0 | 0 | 0.17 | 0 | 0 | 3.84 | 20% | 2 | 0 | 15.36 | 0 | 0 | 0.17 | 0 | 0.17 | 0 | 15.36 | 0.17 | 0 | 0 | 15.36 | 0 | 0
314.2083 | 2023-11-10 | 5:00 | 5:59 | 0.17 |  |  | 0 |  |  | 0 | 0 | 0 | 0.17 | 0 | 0 | 3.84 | 20% | 2 | 0 | 15.36 | 0 | 0 | 0.17 | 0 | 0.17 | 0 | 15.36 | 0.17 | 0 | 0 | 15.36 | 0 | 0
314.25 | 2023-11-10 | 6:00 | 6:59 | 0.17 |  |  | 0 |  |  | 0 | 0 | 0 | 0.17 | 0 | 0 | 3.84 | 20% | 2 | 0 | 15.36 | 0 | 0 | 0.17 | 0 | 0.17 | 0 | 15.36 | 0.17 | 0 | 0 | 15.36 | 0 | 0
314.2917 | 2023-11-10 | 7:00 | 7:59 | 0.89 |  |  | 0 |  |  | 0 | 0 | 0 | 0.89 | 0 | 0 | 3.84 | 20% | 2 | 0 | 15.36 | 0 | 0 | 0.89 | 0 | 0.89 | 0 | 15.36 | 0.89 | 0 | 0 | 15.36 | 0 | 0
314.3333 | 2023-11-10 | 8:00 | 8:59 | 0.43 |  |  | 0 |  |  | 214.74 | 0.21474 | 0.062704 | 0.4927 | 1125.754 | 1.1258 | 3.84 | 20% | 2 | 0 | 15.36 | 0.4927 | 0.63305 | 0 | 0 | 0 | 0 | 15.36 | 0 | 0.63305 | 0 | 14.7903 | 0.56974 | 0
314.375 | 2023-11-10 | 9:00 | 9:59 | 0.32 |  |  | 0 |  |  | 59.444 | 0.059444 | 0.017358 | 0.33736 | 234.545 | 0.23455 | 4.4097 | 22.97% | 2.2967 | 0.56974 | 14.7903 | 0.23455 | 0 | 0.10281 | 0.10281 | 0 | 0.46693 | 14.8931 | 0 | 0 | 0 | 14.8931 | 0.46693 | 0
314.4167 | 2023-11-10 | 10:00 | 10:59 | 0.28 |  |  | 0 |  |  | 855.995 | 0.85599 | 0.24995 | 0.52995 | 3859.937 | 3.8599 | 4.3069 | 22.43% | 2.2432 | 0.46693 | 14.8931 | 0.52995 | 3.33 | 0 | 0 | 0 | 0.46693 | 14.8931 | 0 | 3.33 | 0 | 11.8961 | 3.4639 | 0
314.4583 | 2023-11-10 | 11:00 | 11:59 | 2.33 |  |  | 0 |  |  | 1007.235 | 1.0072 | 0.29411 | 2.6241 | 4012.885 | 4.0129 | 7.3039 | 38.04% | 3.8041 | 3.4639 | 11.8961 | 2.6241 | 1.3888 | 0 | 0 | 0 | 3.4639 | 11.8961 | 0 | 1.3888 | 0 | 10.6462 | 4.7138 | 0
314.5 | 2023-11-10 | 12:00 | 12:59 | 1.71 |  |  | 0 |  |  | 856.652 | 0.85665 | 0.25014 | 1.9601 | 3072.477 | 3.0725 | 8.5538 | 44.55% | 4.4551 | 4.7138 | 10.6462 | 1.9601 | 1.1123 | 0 | 0 | 0 | 4.7138 | 10.6462 | 0 | 1.1123 | 0 | 9.6451 | 5.7149 | 0
314.5417 | 2023-11-10 | 13:00 | 13:59 | 0.14 |  |  | 0 |  |  | 1214.341 | 1.2143 | 0.35459 | 0.49459 | 3598.233 | 3.5982 | 9.5549 | 49.77% | 4.9765 | 5.7149 | 9.6451 | 0.49459 | 3.1036 | 0 | 0 | 0 | 5.7149 | 9.6451 | 0 | 3.1036 | 0 | 6.8518 | 8.5082 | 0
314.5833 | 2023-11-10 | 14:00 | 14:59 | 0.25 |  |  | 0 |  |  | 674.694 | 0.67469 | 0.19701 | 0.44701 | 1745.672 | 1.7457 | 12.3482 | 64.31% | 6.4314 | 8.5082 | 6.8518 | 0.44701 | 1.2987 | 0 | 0 | 0 | 8.5082 | 6.8518 | 0 | 1.2987 | 0 | 5.683 | 9.677 | 0
314.625 | 2023-11-10 | 15:00 | 15:59 | 0.4 |  |  | 0 |  |  | 528.39 | 0.52839 | 0.15429 | 0.55429 | 756.614 | 0.75661 | 13.517 | 70.4% | 7.0401 | 9.677 | 5.683 | 0.55429 | 0.20232 | 0 | 0 | 0 | 9.677 | 5.683 | 0 | 0.20232 | 0 | 5.5009 | 9.8591 | 0
314.6667 | 2023-11-10 | 16:00 | 16:59 | 0.56 |  |  | 0 |  |  | 22.658 | 0.022658 | 0.0066161 | 0.56662 | 87.573 | 0.087573 | 13.6991 | 71.35% | 7.1349 | 9.8591 | 5.5009 | 0.087573 | 0 | 0.47904 | 0.47904 | 0 | 9.38 | 5.98 | 0 | 0 | 0 | 5.98 | 9.38 | 0
314.7083 | 2023-11-10 | 17:00 | 17:59 | 0.69 |  |  | 0 |  |  | 0 | 0 | 0 | 0.69 | 0 | 0 | 13.22 | 68.85% | 6.8854 | 9.38 | 5.98 | 0 | 0 | 0.69 | 0.69 | 0 | 8.69 | 6.67 | 0 | 0 | 0 | 6.67 | 8.69 | 0
314.75 | 2023-11-10 | 18:00 | 18:59 | 0.83 |  |  | 0 |  |  | 0 | 0 | 0 | 0.83 | 0 | 0 | 12.53 | 65.26% | 6.5261 | 8.69 | 6.67 | 0 | 0 | 0.83 | 0.83 | 0 | 7.86 | 7.5 | 0 | 0 | 0 | 7.5 | 7.86 | 0
314.7917 | 2023-11-10 | 19:00 | 19:59 | 0.55 |  |  | 0 |  |  | 0 | 0 | 0 | 0.55 | 0 | 0 | 11.7 | 60.94% | 6.0938 | 7.86 | 7.5 | 0 | 0 | 0.55 | 0.55 | 0 | 7.31 | 8.05 | 0 | 0 | 0 | 8.05 | 7.31 | 0
314.8333 | 2023-11-10 | 20:00 | 20:59 | 0.73 |  |  | 0 |  |  | 0 | 0 | 0 | 0.73 | 0 | 0 | 11.15 | 58.07% | 5.8073 | 7.31 | 8.05 | 0 | 0 | 0.73 | 0.73 | 0 | 6.58 | 8.78 | 0 | 0 | 0 | 8.78 | 6.58 | 0
314.875 | 2023-11-10 | 21:00 | 21:59 | 0.47 |  |  | 0 |  |  | 0 | 0 | 0 | 0.47 | 0 | 0 | 10.42 | 54.27% | 5.4271 | 6.58 | 8.78 | 0 | 0 | 0.47 | 0.47 | 0 | 6.11 | 9.25 | 0 | 0 | 0 | 9.25 | 6.11 | 0
314.9167 | 2023-11-10 | 22:00 | 22:59 | 0.44 |  |  | 0 |  |  | 0 | 0 | 0 | 0.44 | 0 | 0 | 9.95 | 51.82% | 5.1823 | 6.11 | 9.25 | 0 | 0 | 0.44 | 0.44 | 0 | 5.67 | 9.69 | 0 | 0 | 0 | 9.69 | 5.67 | 0
314.9583 | 2023-11-10 | 23:00 | 23:59 | 0.37 |  |  | 0 |  |  | 0 | 0 | 0 | 0.37 | 0 | 0 | 9.51 | 49.53% | 4.9531 | 5.67 | 9.69 | 0 | 0 | 0.37 | 0.37 | 0 | 5.3 | 10.06 | 0 | 0 | 0 | 10.06 | 5.3 | 0
315 | 2023-11-11 | 0:00 | 0:59 | 0.31 |  |  | 0 |  |  | 0 | 0 | 0 | 0.31 | 0 | 0 | 9.14 | 47.6% | 4.7604 | 5.3 | 10.06 | 0 | 0 | 0.31 | 0.31 | 0 | 4.99 | 10.37 | 0 | 0 | 0 | 10.37 | 4.99 | 0
315.0417 | 2023-11-11 | 1:00 | 1:59 | 0.19 |  |  | 0 |  |  | 0 | 0 | 0 | 0.19 | 0 | 0 | 8.83 | 45.99% | 4.599 | 4.99 | 10.37 | 0 | 0 | 0.19 | 0.19 | 0 | 4.8 | 10.56 | 0 | 0 | 0 | 10.56 | 4.8 | 0
315.0833 | 2023-11-11 | 2:00 | 2:59 | 0.28 |  |  | 0 |  |  | 0 | 0 | 0 | 0.28 | 0 | 0 | 8.64 | 45% | 4.5 | 4.8 | 10.56 | 0 | 0 | 0.28 | 0.28 | 0 | 4.52 | 10.84 | 0 | 0 | 0 | 10.84 | 4.52 | 0
315.125 | 2023-11-11 | 3:00 | 3:59 | 0.21 |  |  | 0 |  |  | 0 | 0 | 0 | 0.21 | 0 | 0 | 8.36 | 43.54% | 4.3542 | 4.52 | 10.84 | 0 | 0 | 0.21 | 0.21 | 0 | 4.31 | 11.05 | 0 | 0 | 0 | 11.05 | 4.31 | 0
315.1667 | 2023-11-11 | 4:00 | 4:59 | 0.19 |  |  | 0 |  |  | 0 | 0 | 0 | 0.19 | 0 | 0 | 8.15 | 42.45% | 4.2448 | 4.31 | 11.05 | 0 | 0 | 0.19 | 0.19 | 0 | 4.12 | 11.24 | 0 | 0 | 0 | 11.24 | 4.12 | 0
315.2083 | 2023-11-11 | 5:00 | 5:59 | 0.17 |  |  | 0 |  |  | 0 | 0 | 0 | 0.17 | 0 | 0 | 7.96 | 41.46% | 4.1459 | 4.12 | 11.24 | 0 | 0 | 0.17 | 0.17 | 0 | 3.95 | 11.41 | 0 | 0 | 0 | 11.41 | 3.95 | 0
315.25 | 2023-11-11 | 6:00 | 6:59 | 0.17 |  |  | 0 |  |  | 0 | 0 | 0 | 0.17 | 0 | 0 | 7.79 | 40.57% | 4.0573 | 3.95 | 11.41 | 0 | 0 | 0.17 | 0.17 | 0 | 3.78 | 11.58 | 0 | 0 | 0 | 11.58 | 3.78 | 0
315.2917 | 2023-11-11 | 7:00 | 7:59 | 0.7 |  |  | 0 |  |  | 51.334 | 0.051334 | 0.01499 | 0.71499 | 277.744 | 0.27774 | 7.62 | 39.69% | 3.9688 | 3.78 | 11.58 | 0.27774 | 0 | 0.43725 | 0.43725 | 0 | 3.3428 | 12.0172 | 0 | 0 | 0 | 12.0172 | 3.3428 | 0
315.3333 | 2023-11-11 | 8:00 | 8:59 | 1.4 |  |  | 0 |  |  | 359.776 | 0.35978 | 0.10505 | 1.5051 | 2892.674 | 2.8927 | 7.1828 | 37.41% | 3.741 | 3.3428 | 12.0172 | 1.5051 | 1.3876 | 0 | 0 | 0 | 3.3428 | 12.0172 | 0 | 1.3876 | 0 | 10.7683 | 4.5917 | 0
315.375 | 2023-11-11 | 9:00 | 9:59 | 0.92 |  |  | 0 |  |  | 779.867 | 0.77987 | 0.22772 | 1.1477 | 4369.938 | 4.3699 | 8.4317 | 43.91% | 4.3915 | 4.5917 | 10.7683 | 1.1477 | 3.2222 | 0 | 0 | 0 | 4.5917 | 10.7683 | 0 | 3.2222 | 0 | 7.8684 | 7.4916 | 0
315.4167 | 2023-11-11 | 10:00 | 10:59 | 0.36 |  |  | 0 |  |  | 1031.072 | 1.0311 | 0.30107 | 0.66107 | 4756.74 | 4.7567 | 11.3316 | 59.02% | 5.9019 | 7.4916 | 7.8684 | 0.66107 | 4.0957 | 0 | 0 | 0 | 7.4916 | 7.8684 | 0 | 4.0957 | 0 | 4.1823 | 11.1777 | 0
315.4583 | 2023-11-11 | 11:00 | 11:59 | 0.96 |  |  | 0 |  |  | 1179.67 | 1.1797 | 0.34446 | 1.3045 | 4746.591 | 4.7466 | 15.0177 | 78.22% | 7.8217 | 11.1777 | 4.1823 | 1.3045 | 3.4421 | 0 | 0 | 0 | 11.1777 | 4.1823 | 0 | 3.4421 | 0 | 1.0843 | 14.2757 | 0
315.5 | 2023-11-11 | 12:00 | 12:59 | 0.64 |  |  | 0 |  |  | 917.825 | 0.91783 | 0.268 | 0.908 | 3294.103 | 3.2941 | 18.1157 | 94.35% | 9.4352 | 14.2757 | 1.0843 | 0.908 | 2.3861 | 0 | 0 | 0 | 14.2757 | 1.0843 | 0 | 1.2048 | 1.1813 | 0 | 15.36 | 1.1813
315.5417 | 2023-11-11 | 13:00 | 13:59 | 0.68 |  |  | 0 |  |  | 874.38 | 0.87438 | 0.25532 | 0.93532 | 2736.712 | 2.7367 | 19.2 | 100% | 10 | 15.36 | 0 | 0.93532 | 1.8014 | 0 | 0 | 0 | 15.36 | 0 | 0 | 0 | 1.8014 | 0 | 15.36 | 1.8014
315.5833 | 2023-11-11 | 14:00 | 14:59 | 1.07 |  |  | 0 |  |  | 686.039 | 0.68604 | 0.20032 | 1.2703 | 1748.358 | 1.7484 | 19.2 | 100% | 10 | 15.36 | 0 | 1.2703 | 0.47803 | 0 | 0 | 0 | 15.36 | 0 | 0 | 0 | 0.47803 | 0 | 15.36 | 0.47803
315.625 | 2023-11-11 | 15:00 | 15:59 | 5.02 |  |  | 0 |  |  | 456.074 | 0.45607 | 0.13317 | 5.1532 | 743.398 | 0.7434 | 19.2 | 100% | 10 | 15.36 | 0 | 0.7434 | 0 | 4.4098 | 4.4098 | 0 | 10.9502 | 4.4098 | 0 | 0 | 0 | 4.4098 | 10.9502 | 0
315.6667 | 2023-11-11 | 16:00 | 16:59 | 7.87 |  |  | 0 |  |  | 114.195 | 0.1142 | 0.033345 | 7.9033 | 94.598 | 0.094598 | 14.7902 | 77.03% | 7.7032 | 10.9502 | 4.4098 | 0.094598 | 0 | 7.8087 | 7.8087 | 0 | 3.1415 | 12.2185 | 0 | 0 | 0 | 12.2185 | 3.1415 | 0
315.7083 | 2023-11-11 | 17:00 | 17:59 | 9.74 |  |  | 0 |  |  | 0 | 0 | 0 | 9.74 | 0 | 0 | 6.9815 | 36.36% | 3.6362 | 3.1415 | 12.2185 | 0 | 0 | 9.74 | 3.1415 | 6.5985 | 0 | 15.36 | 6.5985 | 0 | 0 | 15.36 | 0 | 0
315.75 | 2023-11-11 | 18:00 | 18:59 | 2.03 |  |  | 0 |  |  | 0 | 0 | 0 | 2.03 | 0 | 0 | 3.84 | 20% | 2 | 0 | 15.36 | 0 | 0 | 2.03 | 0 | 2.03 | 0 | 15.36 | 2.03 | 0 | 0 | 15.36 | 0 | 0
315.7917 | 2023-11-11 | 19:00 | 19:59 | 1.03 |  |  | 0 |  |  | 0 | 0 | 0 | 1.03 | 0 | 0 | 3.84 | 20% | 2 | 0 | 15.36 | 0 | 0 | 1.03 | 0 | 1.03 | 0 | 15.36 | 1.03 | 0 | 0 | 15.36 | 0 | 0
315.8333 | 2023-11-11 | 20:00 | 20:59 | 0.93 |  |  | 0 |  |  | 0 | 0 | 0 | 0.93 | 0 | 0 | 3.84 | 20% | 2 | 0 | 15.36 | 0 | 0 | 0.93 | 0 | 0.93 | 0 | 15.36 | 0.93 | 0 | 0 | 15.36 | 0 | 0
315.875 | 2023-11-11 | 21:00 | 21:59 | 0.59 |  |  | 0 |  |  | 0 | 0 | 0 | 0.59 | 0 | 0 | 3.84 | 20% | 2 | 0 | 15.36 | 0 | 0 | 0.59 | 0 | 0.59 | 0 | 15.36 | 0.59 | 0 | 0 | 15.36 | 0 | 0
315.9167 | 2023-11-11 | 22:00 | 22:59 | 0.93 |  |  | 0 |  |  | 0 | 0 | 0 | 0.93 | 0 | 0 | 3.84 | 20% | 2 | 0 | 15.36 | 0 | 0 | 0.93 | 0 | 0.93 | 0 | 15.36 | 0.93 | 0 | 0 | 15.36 | 0 | 0
315.9583 | 2023-11-11 | 23:00 | 23:59 | 0.53 |  |  | 0 |  |  | 0 | 0 | 0 | 0.53 | 0 | 0 | 3.84 | 20% | 2 | 0 | 15.36 | 0 | 0 | 0.53 | 0 | 0.53 | 0 | 15.36 | 0.53 | 0 | 0 | 15.36 | 0 | 0
316 | 2023-11-12 | 0:00 | 0:59 | 0.83 |  |  | 0 |  |  | 0 | 0 | 0 | 0.83 | 0 | 0 | 3.84 | 20% | 2 | 0 | 15.36 | 0 | 0 | 0.83 | 0 | 0.83 | 0 | 15.36 | 0.83 | 0 | 0 | 15.36 | 0 | 0
316.0417 | 2023-11-12 | 1:00 | 1:59 | 0.22 |  |  | 0 |  |  | 0 | 0 | 0 | 0.22 | 0 | 0 | 3.84 | 20% | 2 | 0 | 15.36 | 0 | 0 | 0.22 | 0 | 0.22 | 0 | 15.36 | 0.22 | 0 | 0 | 15.36 | 0 | 0
316.0833 | 2023-11-12 | 2:00 | 2:59 | 0.18 |  |  | 0 |  |  | 0 | 0 | 0 | 0.18 | 0 | 0 | 3.84 | 20% | 2 | 0 | 15.36 | 0 | 0 | 0.18 | 0 | 0.18 | 0 | 15.36 | 0.18 | 0 | 0 | 15.36 | 0 | 0
316.125 | 2023-11-12 | 3:00 | 3:59 | 0.17 |  |  | 0 |  |  | 0 | 0 | 0 | 0.17 | 0 | 0 | 3.84 | 20% | 2 | 0 | 15.36 | 0 | 0 | 0.17 | 0 | 0.17 | 0 | 15.36 | 0.17 | 0 | 0 | 15.36 | 0 | 0
316.1667 | 2023-11-12 | 4:00 | 4:59 | 0.17 |  |  | 0 |  |  | 0 | 0 | 0 | 0.17 | 0 | 0 | 3.84 | 20% | 2 | 0 | 15.36 | 0 | 0 | 0.17 | 0 | 0.17 | 0 | 15.36 | 0.17 | 0 | 0 | 15.36 | 0 | 0
316.2083 | 2023-11-12 | 5:00 | 5:59 | 0.17 |  |  | 0 |  |  | 0 | 0 | 0 | 0.17 | 0 | 0 | 3.84 | 20% | 2 | 0 | 15.36 | 0 | 0 | 0.17 | 0 | 0.17 | 0 | 15.36 | 0.17 | 0 | 0 | 15.36 | 0 | 0
316.25 | 2023-11-12 | 6:00 | 6:59 | 0.19 |  |  | 0 |  |  | 0 | 0 | 0 | 0.19 | 0 | 0 | 3.84 | 20% | 2 | 0 | 15.36 | 0 | 0 | 0.19 | 0 | 0.19 | 0 | 15.36 | 0.19 | 0 | 0 | 15.36 | 0 | 0
316.2917 | 2023-11-12 | 7:00 | 7:59 | 0.4 |  |  | 0 |  |  | 51.639 | 0.051639 | 0.015079 | 0.41508 | 392.139 | 0.39214 | 3.84 | 20% | 2 | 0 | 15.36 | 0.39214 | 0 | 0.02294 | 0 | 0.02294 | 0 | 15.36 | 0.02294 | 0 | 0 | 15.36 | 0 | 0
316.3333 | 2023-11-12 | 8:00 | 8:59 | 0.23 |  |  | 0 |  |  | 305.778 | 0.30578 | 0.089287 | 0.31929 | 2211.972 | 2.212 | 3.84 | 20% | 2 | 0 | 15.36 | 0.31929 | 1.8927 | 0 | 0 | 0 | 0 | 15.36 | 0 | 1.8927 | 0 | 13.6566 | 1.7034 | 0
316.375 | 2023-11-12 | 9:00 | 9:59 | 0.25 |  |  | 0 |  |  | 442.921 | 0.44292 | 0.12933 | 0.37933 | 2155 | 2.155 | 5.5434 | 28.87% | 2.8872 | 1.7034 | 13.6566 | 0.37933 | 1.7757 | 0 | 0 | 0 | 1.7034 | 13.6566 | 0 | 1.7757 | 0 | 12.0585 | 3.3015 | 0
316.4167 | 2023-11-12 | 10:00 | 10:59 | 1.6 |  |  | 0 |  |  | 853.709 | 0.85371 | 0.24928 | 1.8493 | 3870.197 | 3.8702 | 7.1415 | 37.2% | 3.7195 | 3.3015 | 12.0585 | 1.8493 | 2.0209 | 0 | 0 | 0 | 3.3015 | 12.0585 | 0 | 2.0209 | 0 | 10.2397 | 5.1203 | 0
316.4583 | 2023-11-12 | 11:00 | 11:59 | 3.51 |  |  | 0 |  |  | 854.826 | 0.85483 | 0.24961 | 3.7596 | 3411.915 | 3.4119 | 8.9603 | 46.67% | 4.6668 | 5.1203 | 10.2397 | 3.4119 | 0 | 0.34769 | 0.34769 | 0 | 4.7726 | 10.5874 | 0 | 0 | 0 | 10.5874 | 4.7726 | 0
316.5 | 2023-11-12 | 12:00 | 12:59 | 0.61 |  |  | 0 |  |  | 867.131 | 0.86713 | 0.2532 | 0.8632 | 3112.764 | 3.1128 | 8.6126 | 44.86% | 4.4858 | 4.7726 | 10.5874 | 0.8632 | 2.2496 | 0 | 0 | 0 | 4.7726 | 10.5874 | 0 | 2.2496 | 0 | 8.5627 | 6.7973 | 0
316.5417 | 2023-11-12 | 13:00 | 13:59 | 1.68 |  |  | 0 |  |  | 857.212 | 0.85721 | 0.25031 | 1.9303 | 2696.515 | 2.6965 | 10.6373 | 55.4% | 5.5402 | 6.7973 | 8.5627 | 1.9303 | 0.76621 | 0 | 0 | 0 | 6.7973 | 8.5627 | 0 | 0.76621 | 0 | 7.8732 | 7.4868 | 0
316.5833 | 2023-11-12 | 14:00 | 14:59 | 7.25 |  |  | 0 |  |  | 212.082 | 0.21208 | 0.061928 | 7.3119 | 798.987 | 0.79899 | 11.3268 | 58.99% | 5.8994 | 7.4868 | 7.8732 | 0.79899 | 0 | 6.5129 | 6.5129 | 0 | 0.9739 | 14.3861 | 0 | 0 | 0 | 14.3861 | 0.9739 | 0
316.625 | 2023-11-12 | 15:00 | 15:59 | 8.46 |  |  | 0 |  |  | 170.038 | 0.17004 | 0.049651 | 8.5097 | 562.537 | 0.56254 | 4.8139 | 25.07% | 2.5072 | 0.9739 | 14.3861 | 0.56254 | 0 | 7.9471 | 0.9739 | 6.9732 | 0 | 15.36 | 6.9732 | 0 | 0 | 15.36 | 0 | 0
316.6667 | 2023-11-12 | 16:00 | 16:59 | 7.94 |  |  | 0 |  |  | 16.673 | 0.016673 | 0.0048685 | 7.9449 | 65.349 | 0.065349 | 3.84 | 20% | 2 | 0 | 15.36 | 0.065349 | 0 | 7.8795 | 0 | 7.8795 | 0 | 15.36 | 7.8795 | 0 | 0 | 15.36 | 0 | 0
316.7083 | 2023-11-12 | 17:00 | 17:59 | 2.87 |  |  | 0 |  |  | 0 | 0 | 0 | 2.87 | 0 | 0 | 3.84 | 20% | 2 | 0 | 15.36 | 0 | 0 | 2.87 | 0 | 2.87 | 0 | 15.36 | 2.87 | 0 | 0 | 15.36 | 0 | 0
316.75 | 2023-11-12 | 18:00 | 18:59 | 2.27 |  |  | 0 |  |  | 0 | 0 | 0 | 2.27 | 0 | 0 | 3.84 | 20% | 2 | 0 | 15.36 | 0 | 0 | 2.27 | 0 | 2.27 | 0 | 15.36 | 2.27 | 0 | 0 | 15.36 | 0 | 0
316.7917 | 2023-11-12 | 19:00 | 19:59 | 0.78 |  |  | 0 |  |  | 0 | 0 | 0 | 0.78 | 0 | 0 | 3.84 | 20% | 2 | 0 | 15.36 | 0 | 0 | 0.78 | 0 | 0.78 | 0 | 15.36 | 0.78 | 0 | 0 | 15.36 | 0 | 0
316.8333 | 2023-11-12 | 20:00 | 20:59 | 0.82 |  |  | 0 |  |  | 0 | 0 | 0 | 0.82 | 0 | 0 | 3.84 | 20% | 2 | 0 | 15.36 | 0 | 0 | 0.82 | 0 | 0.82 | 0 | 15.36 | 0.82 | 0 | 0 | 15.36 | 0 | 0
316.875 | 2023-11-12 | 21:00 | 21:59 | 0.77 |  |  | 0 |  |  | 0 | 0 | 0 | 0.77 | 0 | 0 | 3.84 | 20% | 2 | 0 | 15.36 | 0 | 0 | 0.77 | 0 | 0.77 | 0 | 15.36 | 0.77 | 0 | 0 | 15.36 | 0 | 0
316.9167 | 2023-11-12 | 22:00 | 22:59 | 0.38 |  |  | 0 |  |  | 0 | 0 | 0 | 0.38 | 0 | 0 | 3.84 | 20% | 2 | 0 | 15.36 | 0 | 0 | 0.38 | 0 | 0.38 | 0 | 15.36 | 0.38 | 0 | 0 | 15.36 | 0 | 0
316.9583 | 2023-11-12 | 23:00 | 23:59 | 0.24 |  |  | 0 |  |  | 0 | 0 | 0 | 0.24 | 0 | 0 | 3.84 | 20% | 2 | 0 | 15.36 | 0 | 0 | 0.24 | 0 | 0.24 | 0 | 15.36 | 0.24 | 0 | 0 | 15.36 | 0 | 0
317 | 2023-11-13 | 0:00 | 0:59 | 0.24 |  |  | 0 |  |  | 0 | 0 | 0 | 0.24 | 0 | 0 | 3.84 | 20% | 2 | 0 | 15.36 | 0 | 0 | 0.24 | 0 | 0.24 | 0 | 15.36 | 0.24 | 0 | 0 | 15.36 | 0 | 0
317.0417 | 2023-11-13 | 1:00 | 1:59 | 0.21 |  |  | 0 |  |  | 0 | 0 | 0 | 0.21 | 0 | 0 | 3.84 | 20% | 2 | 0 | 15.36 | 0 | 0 | 0.21 | 0 | 0.21 | 0 | 15.36 | 0.21 | 0 | 0 | 15.36 | 0 | 0
317.0833 | 2023-11-13 | 2:00 | 2:59 | 0.19 |  |  | 0 |  |  | 0 | 0 | 0 | 0.19 | 0 | 0 | 3.84 | 20% | 2 | 0 | 15.36 | 0 | 0 | 0.19 | 0 | 0.19 | 0 | 15.36 | 0.19 | 0 | 0 | 15.36 | 0 | 0
317.125 | 2023-11-13 | 3:00 | 3:59 | 0.19 |  |  | 0 |  |  | 0 | 0 | 0 | 0.19 | 0 | 0 | 3.84 | 20% | 2 | 0 | 15.36 | 0 | 0 | 0.19 | 0 | 0.19 | 0 | 15.36 | 0.19 | 0 | 0 | 15.36 | 0 | 0
317.1667 | 2023-11-13 | 4:00 | 4:59 | 0.18 |  |  | 0 |  |  | 0 | 0 | 0 | 0.18 | 0 | 0 | 3.84 | 20% | 2 | 0 | 15.36 | 0 | 0 | 0.18 | 0 | 0.18 | 0 | 15.36 | 0.18 | 0 | 0 | 15.36 | 0 | 0
317.2083 | 2023-11-13 | 5:00 | 5:59 | 0.18 |  |  | 0 |  |  | 0 | 0 | 0 | 0.18 | 0 | 0 | 3.84 | 20% | 2 | 0 | 15.36 | 0 | 0 | 0.18 | 0 | 0.18 | 0 | 15.36 | 0.18 | 0 | 0 | 15.36 | 0 | 0
317.25 | 2023-11-13 | 6:00 | 6:59 | 0.48 |  |  | 0 |  |  | 0 | 0 | 0 | 0.48 | 0 | 0 | 3.84 | 20% | 2 | 0 | 15.36 | 0 | 0 | 0.48 | 0 | 0.48 | 0 | 15.36 | 0.48 | 0 | 0 | 15.36 | 0 | 0
317.2917 | 2023-11-13 | 7:00 | 7:59 | 0.31 |  |  | 0 |  |  | 50.246 | 0.050246 | 0.014672 | 0.32467 | 403.767 | 0.40377 | 3.84 | 20% | 2 | 0 | 15.36 | 0.32467 | 0.079095 | 0 | 0 | 0 | 0 | 15.36 | 0 | 0.079095 | 0 | 15.2888 | 0.071186 | 0
317.3333 | 2023-11-13 | 8:00 | 8:59 | 0.42 |  |  | 0 |  |  | 143.297 | 0.1433 | 0.041843 | 0.46184 | 602.261 | 0.60226 | 3.9112 | 20.37% | 2.0371 | 0.071186 | 15.2888 | 0.46184 | 0.14042 | 0 | 0 | 0 | 0.071186 | 15.2888 | 0 | 0.14042 | 0 | 15.1624 | 0.19756 | 0
317.375 | 2023-11-13 | 9:00 | 9:59 | 0.33 |  |  | 0 |  |  | 647.505 | 0.6475 | 0.18907 | 0.51907 | 3510.23 | 3.5102 | 4.0376 | 21.03% | 2.1029 | 0.19756 | 15.1624 | 0.51907 | 2.9912 | 0 | 0 | 0 | 0.19756 | 15.1624 | 0 | 2.9912 | 0 | 12.4704 | 2.8896 | 0
317.4167 | 2023-11-13 | 10:00 | 10:59 | 0.3 |  |  | 0 |  |  | 507.565 | 0.50757 | 0.14821 | 0.44821 | 2161.607 | 2.1616 | 6.7296 | 35.05% | 3.505 | 2.8896 | 12.4704 | 0.44821 | 1.7134 | 0 | 0 | 0 | 2.8896 | 12.4704 | 0 | 1.7134 | 0 | 10.9283 | 4.4317 | 0
317.4583 | 2023-11-13 | 11:00 | 11:59 | 0.68 |  |  | 0 |  |  | 929.603 | 0.9296 | 0.27144 | 0.95144 | 3710.101 | 3.7101 | 8.2717 | 43.08% | 4.3082 | 4.4317 | 10.9283 | 0.95144 | 2.7587 | 0 | 0 | 0 | 4.4317 | 10.9283 | 0 | 2.7587 | 0 | 8.4455 | 6.9145 | 0
317.5 | 2023-11-13 | 12:00 | 12:59 | 0.59 |  |  | 0 |  |  | 866.822 | 0.86682 | 0.25311 | 0.84311 | 3107.405 | 3.1074 | 10.7545 | 56.01% | 5.6013 | 6.9145 | 8.4455 | 0.84311 | 2.2643 | 0 | 0 | 0 | 6.9145 | 8.4455 | 0 | 2.2643 | 0 | 6.4077 | 8.9523 | 0
317.5417 | 2023-11-13 | 13:00 | 13:59 | 0.39 |  |  | 0 |  |  | 1200.021 | 1.2 | 0.35041 | 0.74041 | 3562.989 | 3.563 | 12.7923 | 66.63% | 6.6627 | 8.9523 | 6.4077 | 0.74041 | 2.8226 | 0 | 0 | 0 | 8.9523 | 6.4077 | 0 | 2.8226 | 0 | 3.8674 | 11.4926 | 0
317.5833 | 2023-11-13 | 14:00 | 14:59 | 0.62 |  |  | 0 |  |  | 371.787 | 0.37179 | 0.10856 | 0.72856 | 1176.482 | 1.1765 | 15.3326 | 79.86% | 7.9858 | 11.4926 | 3.8674 | 0.72856 | 0.44792 | 0 | 0 | 0 | 11.4926 | 3.8674 | 0 | 0.44792 | 0 | 3.4642 | 11.8958 | 0
317.625 | 2023-11-13 | 15:00 | 15:59 | 0.38 |  |  | 0 |  |  | 477.94 | 0.47794 | 0.13956 | 0.51956 | 708.537 | 0.70854 | 15.7358 | 81.96% | 8.1957 | 11.8958 | 3.4642 | 0.51956 | 0.18898 | 0 | 0 | 0 | 11.8958 | 3.4642 | 0 | 0.18898 | 0 | 3.2941 | 12.0659 | 0
317.6667 | 2023-11-13 | 16:00 | 16:59 | 1.8 |  |  | 0 |  |  | 136.336 | 0.13634 | 0.03981 | 1.8398 | 71.485 | 0.071485 | 15.9059 | 82.84% | 8.2843 | 12.0659 | 3.2941 | 0.071485 | 0 | 1.7683 | 1.7683 | 0 | 10.2975 | 5.0625 | 0 | 0 | 0 | 5.0625 | 10.2975 | 0
317.7083 | 2023-11-13 | 17:00 | 17:59 | 1.41 |  |  | 0 |  |  | 0 | 0 | 0 | 1.41 | 0 | 0 | 14.1375 | 73.63% | 7.3633 | 10.2975 | 5.0625 | 0 | 0 | 1.41 | 1.41 | 0 | 8.8875 | 6.4725 | 0 | 0 | 0 | 6.4725 | 8.8875 | 0
317.75 | 2023-11-13 | 18:00 | 18:59 | 2.49 |  |  | 0 |  |  | 0 | 0 | 0 | 2.49 | 0 | 0 | 12.7275 | 66.29% | 6.6289 | 8.8875 | 6.4725 | 0 | 0 | 2.49 | 2.49 | 0 | 6.3975 | 8.9625 | 0 | 0 | 0 | 8.9625 | 6.3975 | 0
317.7917 | 2023-11-13 | 19:00 | 19:59 | 0.61 |  |  | 0 |  |  | 0 | 0 | 0 | 0.61 | 0 | 0 | 10.2375 | 53.32% | 5.332 | 6.3975 | 8.9625 | 0 | 0 | 0.61 | 0.61 | 0 | 5.7875 | 9.5725 | 0 | 0 | 0 | 9.5725 | 5.7875 | 0
317.8333 | 2023-11-13 | 20:00 | 20:59 | 0.84 |  |  | 0 |  |  | 0 | 0 | 0 | 0.84 | 0 | 0 | 9.6275 | 50.14% | 5.0143 | 5.7875 | 9.5725 | 0 | 0 | 0.84 | 0.84 | 0 | 4.9475 | 10.4125 | 0 | 0 | 0 | 10.4125 | 4.9475 | 0
317.875 | 2023-11-13 | 21:00 | 21:59 | 0.7 |  |  | 0 |  |  | 0 | 0 | 0 | 0.7 | 0 | 0 | 8.7875 | 45.77% | 4.5768 | 4.9475 | 10.4125 | 0 | 0 | 0.7 | 0.7 | 0 | 4.2475 | 11.1125 | 0 | 0 | 0 | 11.1125 | 4.2475 | 0
317.9167 | 2023-11-13 | 22:00 | 22:59 | 0.94 |  |  | 0 |  |  | 0 | 0 | 0 | 0.94 | 0 | 0 | 8.0875 | 42.12% | 4.2123 | 4.2475 | 11.1125 | 0 | 0 | 0.94 | 0.94 | 0 | 3.3075 | 12.0525 | 0 | 0 | 0 | 12.0525 | 3.3075 | 0
317.9583 | 2023-11-13 | 23:00 | 23:59 | 0.84 |  |  | 0 |  |  | 0 | 0 | 0 | 0.84 | 0 | 0 | 7.1475 | 37.23% | 3.7227 | 3.3075 | 12.0525 | 0 | 0 | 0.84 | 0.84 | 0 | 2.4675 | 12.8925 | 0 | 0 | 0 | 12.8925 | 2.4675 | 0
318 | 2023-11-14 | 0:00 | 0:59 | 1.27 |  |  | 0 |  |  | 0 | 0 | 0 | 1.27 | 0 | 0 | 6.3075 | 32.85% | 3.2852 | 2.4675 | 12.8925 | 0 | 0 | 1.27 | 1.27 | 0 | 1.1975 | 14.1625 | 0 | 0 | 0 | 14.1625 | 1.1975 | 0
318.0417 | 2023-11-14 | 1:00 | 1:59 | 1.21 |  |  | 0 |  |  | 0 | 0 | 0 | 1.21 | 0 | 0 | 5.0375 | 26.24% | 2.6237 | 1.1975 | 14.1625 | 0 | 0 | 1.21 | 1.1975 | 0.012474 | 0 | 15.36 | 0.012474 | 0 | 0 | 15.36 | 0 | 0
318.0833 | 2023-11-14 | 2:00 | 2:59 | 1.19 |  |  | 0 |  |  | 0 | 0 | 0 | 1.19 | 0 | 0 | 3.84 | 20% | 2 | 0 | 15.36 | 0 | 0 | 1.19 | 0 | 1.19 | 0 | 15.36 | 1.19 | 0 | 0 | 15.36 | 0 | 0
318.125 | 2023-11-14 | 3:00 | 3:59 | 0.45 |  |  | 0 |  |  | 0 | 0 | 0 | 0.45 | 0 | 0 | 3.84 | 20% | 2 | 0 | 15.36 | 0 | 0 | 0.45 | 0 | 0.45 | 0 | 15.36 | 0.45 | 0 | 0 | 15.36 | 0 | 0
318.1667 | 2023-11-14 | 4:00 | 4:59 | 0.18 |  |  | 0 |  |  | 0 | 0 | 0 | 0.18 | 0 | 0 | 3.84 | 20% | 2 | 0 | 15.36 | 0 | 0 | 0.18 | 0 | 0.18 | 0 | 15.36 | 0.18 | 0 | 0 | 15.36 | 0 | 0
318.2083 | 2023-11-14 | 5:00 | 5:59 | 0.18 |  |  | 0 |  |  | 0 | 0 | 0 | 0.18 | 0 | 0 | 3.84 | 20% | 2 | 0 | 15.36 | 0 | 0 | 0.18 | 0 | 0.18 | 0 | 15.36 | 0.18 | 0 | 0 | 15.36 | 0 | 0
318.25 | 2023-11-14 | 6:00 | 6:59 | 0.18 |  |  | 0 |  |  | 0 | 0 | 0 | 0.18 | 0 | 0 | 3.84 | 20% | 2 | 0 | 15.36 | 0 | 0 | 0.18 | 0 | 0.18 | 0 | 15.36 | 0.18 | 0 | 0 | 15.36 | 0 | 0
318.2917 | 2023-11-14 | 7:00 | 7:59 | 0.68 |  |  | 0 |  |  | 49.501 | 0.049501 | 0.014454 | 0.69445 | 1100.12 | 1.1001 | 3.84 | 20% | 2 | 0 | 15.36 | 0.69445 | 0.40567 | 0 | 0 | 0 | 0 | 15.36 | 0 | 0.40567 | 0 | 14.9949 | 0.3651 | 0
318.3333 | 2023-11-14 | 8:00 | 8:59 | 0.38 |  |  | 0 |  |  | 405.056 | 0.40506 | 0.11828 | 0.49828 | 3510.729 | 3.5107 | 4.2051 | 21.9% | 2.1902 | 0.3651 | 14.9949 | 0.49828 | 3.0125 | 0 | 0 | 0 | 0.3651 | 14.9949 | 0 | 3.0125 | 0 | 12.2837 | 3.0763 | 0
318.375 | 2023-11-14 | 9:00 | 9:59 | 0.27 |  |  | 0 |  |  | 810.907 | 0.81091 | 0.23678 | 0.50678 | 4598.988 | 4.599 | 6.9163 | 36.02% | 3.6022 | 3.0763 | 12.2837 | 0.50678 | 4.0922 | 0 | 0 | 0 | 3.0763 | 12.2837 | 0 | 4.0922 | 0 | 8.6007 | 6.7593 | 0
318.4167 | 2023-11-14 | 10:00 | 10:59 | 0.51 |  |  | 0 |  |  | 1095.848 | 1.0958 | 0.31999 | 0.82999 | 5068.484 | 5.0685 | 10.5993 | 55.2% | 5.5205 | 6.7593 | 8.6007 | 0.82999 | 4.2385 | 0 | 0 | 0 | 6.7593 | 8.6007 | 0 | 4.2385 | 0 | 4.7861 | 10.5739 | 0
318.4583 | 2023-11-14 | 11:00 | 11:59 | 0.59 |  |  | 0 |  |  | 1268.298 | 1.2683 | 0.37034 | 0.96034 | 5081.654 | 5.0817 | 14.4139 | 75.07% | 7.5073 | 10.5739 | 4.7861 | 0.96034 | 4.1213 | 0 | 0 | 0 | 10.5739 | 4.7861 | 0 | 4.1213 | 0 | 1.0769 | 14.2831 | 0
318.5 | 2023-11-14 | 12:00 | 12:59 | 0.52 |  |  | 0 |  |  | 1329.533 | 1.3295 | 0.38822 | 0.90822 | 4636.34 | 4.6363 | 18.1231 | 94.39% | 9.4391 | 14.2831 | 1.0769 | 0.90822 | 3.7281 | 0 | 0 | 0 | 14.2831 | 1.0769 | 0 | 1.1965 | 2.5316 | 0 | 15.36 | 2.5316
318.5417 | 2023-11-14 | 13:00 | 13:59 | 0.39 |  |  | 0 |  |  | 1274.816 | 1.2748 | 0.37225 | 0.76225 | 3763.887 | 3.7639 | 19.2 | 100% | 10 | 15.36 | 0 | 0.76225 | 3.0016 | 0 | 0 | 0 | 15.36 | 0 | 0 | 0 | 3.0016 | 0 | 15.36 | 3.0016
318.5833 | 2023-11-14 | 14:00 | 14:59 | 0.43 |  |  | 0 |  |  | 1102.733 | 1.1027 | 0.322 | 0.752 | 2363.479 | 2.3635 | 19.2 | 100% | 10 | 15.36 | 0 | 0.752 | 1.6115 | 0 | 0 | 0 | 15.36 | 0 | 0 | 0 | 1.6115 | 0 | 15.36 | 1.6115
318.625 | 2023-11-14 | 15:00 | 15:59 | 0.83 |  |  | 0 |  |  | 778.984 | 0.77898 | 0.22746 | 1.0575 | 785.19 | 0.78519 | 19.2 | 100% | 10 | 15.36 | 0 | 0.78519 | 0 | 0.27227 | 0.27227 | 0 | 15.0877 | 0.27227 | 0 | 0 | 0 | 0.27227 | 15.0877 | 0
318.6667 | 2023-11-14 | 16:00 | 16:59 | 0.52 |  |  | 0 |  |  | 213.272 | 0.21327 | 0.062275 | 0.58228 | 60.9 | 0.0609 | 18.9277 | 98.58% | 9.8582 | 15.0877 | 0.27227 | 0.0609 | 0 | 0.52138 | 0.52138 | 0 | 14.5664 | 0.79365 | 0 | 0 | 0 | 0.79365 | 14.5664 | 0
318.7083 | 2023-11-14 | 17:00 | 17:59 | 0.75 |  |  | 0 |  |  | 0 | 0 | 0 | 0.75 | 0 | 0 | 18.4064 | 95.87% | 9.5866 | 14.5664 | 0.79365 | 0 | 0 | 0.75 | 0.75 | 0 | 13.8164 | 1.5436 | 0 | 0 | 0 | 1.5436 | 13.8164 | 0
318.75 | 2023-11-14 | 18:00 | 18:59 | 0.69 |  |  | 0 |  |  | 0 | 0 | 0 | 0.69 | 0 | 0 | 17.6564 | 91.96% | 9.196 | 13.8164 | 1.5436 | 0 | 0 | 0.69 | 0.69 | 0 | 13.1264 | 2.2336 | 0 | 0 | 0 | 2.2336 | 13.1264 | 0
318.7917 | 2023-11-14 | 19:00 | 19:59 | 0.7 |  |  | 0 |  |  | 0 | 0 | 0 | 0.7 | 0 | 0 | 16.9664 | 88.37% | 8.8366 | 13.1264 | 2.2336 | 0 | 0 | 0.7 | 0.7 | 0 | 12.4264 | 2.9336 | 0 | 0 | 0 | 2.9336 | 12.4264 | 0
318.8333 | 2023-11-14 | 20:00 | 20:59 | 0.69 |  |  | 0 |  |  | 0 | 0 | 0 | 0.69 | 0 | 0 | 16.2664 | 84.72% | 8.4721 | 12.4264 | 2.9336 | 0 | 0 | 0.69 | 0.69 | 0 | 11.7364 | 3.6236 | 0 | 0 | 0 | 3.6236 | 11.7364 | 0
318.875 | 2023-11-14 | 21:00 | 21:59 | 0.51 |  |  | 0 |  |  | 0 | 0 | 0 | 0.51 | 0 | 0 | 15.5764 | 81.13% | 8.1127 | 11.7364 | 3.6236 | 0 | 0 | 0.51 | 0.51 | 0 | 11.2264 | 4.1336 | 0 | 0 | 0 | 4.1336 | 11.2264 | 0
318.9167 | 2023-11-14 | 22:00 | 22:59 | 0.98 |  |  | 0 |  |  | 0 | 0 | 0 | 0.98 | 0 | 0 | 15.0664 | 78.47% | 7.8471 | 11.2264 | 4.1336 | 0 | 0 | 0.98 | 0.98 | 0 | 10.2464 | 5.1136 | 0 | 0 | 0 | 5.1136 | 10.2464 | 0
318.9583 | 2023-11-14 | 23:00 | 23:59 | 1.46 |  |  | 0 |  |  | 0 | 0 | 0 | 1.46 | 0 | 0 | 14.0864 | 73.37% | 7.3366 | 10.2464 | 5.1136 | 0 | 0 | 1.46 | 1.46 | 0 | 8.7864 | 6.5736 | 0 | 0 | 0 | 6.5736 | 8.7864 | 0
319 | 2023-11-15 | 0:00 | 0:59 | 1.24 |  |  | 0 |  |  | 0 | 0 | 0 | 1.24 | 0 | 0 | 12.6264 | 65.76% | 6.5762 | 8.7864 | 6.5736 | 0 | 0 | 1.24 | 1.24 | 0 | 7.5464 | 7.8136 | 0 | 0 | 0 | 7.8136 | 7.5464 | 0
319.0417 | 2023-11-15 | 1:00 | 1:59 | 1.21 |  |  | 0 |  |  | 0 | 0 | 0 | 1.21 | 0 | 0 | 11.3864 | 59.3% | 5.9304 | 7.5464 | 7.8136 | 0 | 0 | 1.21 | 1.21 | 0 | 6.3364 | 9.0236 | 0 | 0 | 0 | 9.0236 | 6.3364 | 0
319.0833 | 2023-11-15 | 2:00 | 2:59 | 1.2 |  |  | 0 |  |  | 0 | 0 | 0 | 1.2 | 0 | 0 | 10.1764 | 53% | 5.3002 | 6.3364 | 9.0236 | 0 | 0 | 1.2 | 1.2 | 0 | 5.1364 | 10.2236 | 0 | 0 | 0 | 10.2236 | 5.1364 | 0
319.125 | 2023-11-15 | 3:00 | 3:59 | 1.17 |  |  | 0 |  |  | 0 | 0 | 0 | 1.17 | 0 | 0 | 8.9764 | 46.75% | 4.6752 | 5.1364 | 10.2236 | 0 | 0 | 1.17 | 1.17 | 0 | 3.9664 | 11.3936 | 0 | 0 | 0 | 11.3936 | 3.9664 | 0
319.1667 | 2023-11-15 | 4:00 | 4:59 | 1.17 |  |  | 0 |  |  | 0 | 0 | 0 | 1.17 | 0 | 0 | 7.8064 | 40.66% | 4.0658 | 3.9664 | 11.3936 | 0 | 0 | 1.17 | 1.17 | 0 | 2.7964 | 12.5636 | 0 | 0 | 0 | 12.5636 | 2.7964 | 0
319.2083 | 2023-11-15 | 5:00 | 5:59 | 1.2 |  |  | 0 |  |  | 0 | 0 | 0 | 1.2 | 0 | 0 | 6.6364 | 34.56% | 3.4564 | 2.7964 | 12.5636 | 0 | 0 | 1.2 | 1.2 | 0 | 1.5964 | 13.7636 | 0 | 0 | 0 | 13.7636 | 1.5964 | 0
319.25 | 2023-11-15 | 6:00 | 6:59 | 1.51 |  |  | 0 |  |  | 0 | 0 | 0 | 1.51 | 0 | 0 | 5.4364 | 28.31% | 2.8314 | 1.5964 | 13.7636 | 0 | 0 | 1.51 | 1.51 | 0 | 0.086351 | 15.2736 | 0 | 0 | 0 | 15.2736 | 0.086351 | 0
319.2917 | 2023-11-15 | 7:00 | 7:59 | 1.19 |  |  | 0 |  |  | 47.458 | 0.047458 | 0.013858 | 1.2039 | 519.882 | 0.51988 | 3.9264 | 20.45% | 2.045 | 0.086351 | 15.2736 | 0.51988 | 0 | 0.68398 | 0.086351 | 0.59762 | 0 | 15.36 | 0.59762 | 0 | 0 | 15.36 | 0 | 0
319.3333 | 2023-11-15 | 8:00 | 8:59 | 2.02 |  |  | 0 |  |  | 294.443 | 0.29444 | 0.085977 | 2.106 | 2166.717 | 2.1667 | 3.84 | 20% | 2 | 0 | 15.36 | 2.106 | 0.06074 | 0 | 0 | 0 | 0 | 15.36 | 0 | 0.06074 | 0 | 15.3053 | 0.054666 | 0
319.375 | 2023-11-15 | 9:00 | 9:59 | 4.29 |  |  | 0 |  |  | 583.756 | 0.58376 | 0.17046 | 4.4605 | 3105.652 | 3.1057 | 3.8947 | 20.28% | 2.0285 | 0.054666 | 15.3053 | 3.1057 | 0 | 1.3548 | 0.054666 | 1.3001 | 0 | 15.36 | 1.3001 | 0 | 0 | 15.36 | 0 | 0
319.4167 | 2023-11-15 | 10:00 | 10:59 | 0.69 |  |  | 0 |  |  | 930.515 | 0.93051 | 0.27171 | 0.96171 | 4271.112 | 4.2711 | 3.84 | 20% | 2 | 0 | 15.36 | 0.96171 | 3.3094 | 0 | 0 | 0 | 0 | 15.36 | 0 | 3.3094 | 0 | 12.3815 | 2.9785 | 0
319.4583 | 2023-11-15 | 11:00 | 11:59 | 3.12 |  |  | 0 |  |  | 915.717 | 0.91572 | 0.26739 | 3.3874 | 3650.257 | 3.6503 | 6.8185 | 35.51% | 3.5513 | 2.9785 | 12.3815 | 3.3874 | 0.26287 | 0 | 0 | 0 | 2.9785 | 12.3815 | 0 | 0.26287 | 0 | 12.145 | 3.215 | 0
319.5 | 2023-11-15 | 12:00 | 12:59 | 2.19 |  |  | 0 |  |  | 988.446 | 0.98845 | 0.28863 | 2.4786 | 3494.074 | 3.4941 | 7.055 | 36.75% | 3.6745 | 3.215 | 12.145 | 2.4786 | 1.0154 | 0 | 0 | 0 | 3.215 | 12.145 | 0 | 1.0154 | 0 | 11.2311 | 4.1289 | 0
319.5417 | 2023-11-15 | 13:00 | 13:59 | 0.37 |  |  | 0 |  |  | 891.976 | 0.89198 | 0.26046 | 0.63046 | 2749.114 | 2.7491 | 7.9689 | 41.5% | 4.1505 | 4.1289 | 11.2311 | 0.63046 | 2.1187 | 0 | 0 | 0 | 4.1289 | 11.2311 | 0 | 2.1187 | 0 | 9.3243 | 6.0357 | 0
319.5833 | 2023-11-15 | 14:00 | 14:59 | 3.41 |  |  | 0 |  |  | 984.845 | 0.98484 | 0.28757 | 3.6976 | 2194.331 | 2.1943 | 9.8757 | 51.44% | 5.1436 | 6.0357 | 9.3243 | 2.1943 | 0 | 1.5032 | 1.5032 | 0 | 4.5325 | 10.8275 | 0 | 0 | 0 | 10.8275 | 4.5325 | 0
319.625 | 2023-11-15 | 15:00 | 15:59 | 6.97 |  |  | 0 |  |  | 650.863 | 0.65086 | 0.19005 | 7.1601 | 785.429 | 0.78543 | 8.3725 | 43.61% | 4.3607 | 4.5325 | 10.8275 | 0.78543 | 0 | 6.3746 | 4.5325 | 1.8421 | 0 | 15.36 | 1.8421 | 0 | 0 | 15.36 | 0 | 0
319.6667 | 2023-11-15 | 16:00 | 16:59 | 0.63 |  |  | 0 |  |  | 121.817 | 0.12182 | 0.035571 | 0.66557 | 70.877 | 0.070877 | 3.84 | 20% | 2 | 0 | 15.36 | 0.070877 | 0 | 0.59469 | 0 | 0.59469 | 0 | 15.36 | 0.59469 | 0 | 0 | 15.36 | 0 | 0
319.7083 | 2023-11-15 | 17:00 | 17:59 | 1.18 |  |  | 0 |  |  | 0 | 0 | 0 | 1.18 | 0 | 0 | 3.84 | 20% | 2 | 0 | 15.36 | 0 | 0 | 1.18 | 0 | 1.18 | 0 | 15.36 | 1.18 | 0 | 0 | 15.36 | 0 | 0
319.75 | 2023-11-15 | 18:00 | 18:59 | 1.07 |  |  | 0 |  |  | 0 | 0 | 0 | 1.07 | 0 | 0 | 3.84 | 20% | 2 | 0 | 15.36 | 0 | 0 | 1.07 | 0 | 1.07 | 0 | 15.36 | 1.07 | 0 | 0 | 15.36 | 0 | 0
319.7917 | 2023-11-15 | 19:00 | 19:59 | 0.76 |  |  | 0 |  |  | 0 | 0 | 0 | 0.76 | 0 | 0 | 3.84 | 20% | 2 | 0 | 15.36 | 0 | 0 | 0.76 | 0 | 0.76 | 0 | 15.36 | 0.76 | 0 | 0 | 15.36 | 0 | 0
319.8333 | 2023-11-15 | 20:00 | 20:59 | 0.81 |  |  | 0 |  |  | 0 | 0 | 0 | 0.81 | 0 | 0 | 3.84 | 20% | 2 | 0 | 15.36 | 0 | 0 | 0.81 | 0 | 0.81 | 0 | 15.36 | 0.81 | 0 | 0 | 15.36 | 0 | 0
319.875 | 2023-11-15 | 21:00 | 21:59 | 2.25 |  |  | 0 |  |  | 0 | 0 | 0 | 2.25 | 0 | 0 | 3.84 | 20% | 2 | 0 | 15.36 | 0 | 0 | 2.25 | 0 | 2.25 | 0 | 15.36 | 2.25 | 0 | 0 | 15.36 | 0 | 0
319.9167 | 2023-11-15 | 22:00 | 22:59 | 2.14 |  |  | 0 |  |  | 0 | 0 | 0 | 2.14 | 0 | 0 | 3.84 | 20% | 2 | 0 | 15.36 | 0 | 0 | 2.14 | 0 | 2.14 | 0 | 15.36 | 2.14 | 0 | 0 | 15.36 | 0 | 0
319.9583 | 2023-11-15 | 23:00 | 23:59 | 2.08 |  |  | 0 |  |  | 0 | 0 | 0 | 2.08 | 0 | 0 | 3.84 | 20% | 2 | 0 | 15.36 | 0 | 0 | 2.08 | 0 | 2.08 | 0 | 15.36 | 2.08 | 0 | 0 | 15.36 | 0 | 0
320 | 2023-11-16 | 0:00 | 0:59 | 1.24 |  |  | 0 |  |  | 0 | 0 | 0 | 1.24 | 0 | 0 | 3.84 | 20% | 2 | 0 | 15.36 | 0 | 0 | 1.24 | 0 | 1.24 | 0 | 15.36 | 1.24 | 0 | 0 | 15.36 | 0 | 0
320.0417 | 2023-11-16 | 1:00 | 1:59 | 0.85 |  |  | 0 |  |  | 0 | 0 | 0 | 0.85 | 0 | 0 | 3.84 | 20% | 2 | 0 | 15.36 | 0 | 0 | 0.85 | 0 | 0.85 | 0 | 15.36 | 0.85 | 0 | 0 | 15.36 | 0 | 0
320.0833 | 2023-11-16 | 2:00 | 2:59 | 0.19 |  |  | 0 |  |  | 0 | 0 | 0 | 0.19 | 0 | 0 | 3.84 | 20% | 2 | 0 | 15.36 | 0 | 0 | 0.19 | 0 | 0.19 | 0 | 15.36 | 0.19 | 0 | 0 | 15.36 | 0 | 0
320.125 | 2023-11-16 | 3:00 | 3:59 | 0.18 |  |  | 0 |  |  | 0 | 0 | 0 | 0.18 | 0 | 0 | 3.84 | 20% | 2 | 0 | 15.36 | 0 | 0 | 0.18 | 0 | 0.18 | 0 | 15.36 | 0.18 | 0 | 0 | 15.36 | 0 | 0
320.1667 | 2023-11-16 | 4:00 | 4:59 | 0.18 |  |  | 0 |  |  | 0 | 0 | 0 | 0.18 | 0 | 0 | 3.84 | 20% | 2 | 0 | 15.36 | 0 | 0 | 0.18 | 0 | 0.18 | 0 | 15.36 | 0.18 | 0 | 0 | 15.36 | 0 | 0
320.2083 | 2023-11-16 | 5:00 | 5:59 | 0.2 |  |  | 0 |  |  | 0 | 0 | 0 | 0.2 | 0 | 0 | 3.84 | 20% | 2 | 0 | 15.36 | 0 | 0 | 0.2 | 0 | 0.2 | 0 | 15.36 | 0.2 | 0 | 0 | 15.36 | 0 | 0
320.25 | 2023-11-16 | 6:00 | 6:59 | 0.18 |  |  | 0 |  |  | 0 | 0 | 0 | 0.18 | 0 | 0 | 3.84 | 20% | 2 | 0 | 15.36 | 0 | 0 | 0.18 | 0 | 0.18 | 0 | 15.36 | 0.18 | 0 | 0 | 15.36 | 0 | 0
320.2917 | 2023-11-16 | 7:00 | 7:59 | 0.55 |  |  | 0 |  |  | 0 | 0 | 0 | 0.55 | 0 | 0 | 3.84 | 20% | 2 | 0 | 15.36 | 0 | 0 | 0.55 | 0 | 0.55 | 0 | 15.36 | 0.55 | 0 | 0 | 15.36 | 0 | 0
320.3333 | 2023-11-16 | 8:00 | 8:59 | 0.33 |  |  | 0 |  |  | 87.317 | 0.087317 | 0.025497 | 0.3555 | 347.299 | 0.3473 | 3.84 | 20% | 2 | 0 | 15.36 | 0.3473 | 0 | 0.0081976 | 0 | 0.0081976 | 0 | 15.36 | 0.0081976 | 0 | 0 | 15.36 | 0 | 0
320.375 | 2023-11-16 | 9:00 | 9:59 | 0 |  |  | 0 |  |  | 199.971 | 0.19997 | 0.058392 | 0.058392 | 815.457 | 0.81546 | 3.84 | 20% | 2 | 0 | 15.36 | 0.058392 | 0.75707 | 0 | 0 | 0 | 0 | 15.36 | 0 | 0.75707 | 0 | 14.6786 | 0.68136 | 0
320.4167 | 2023-11-16 | 10:00 | 10:59 | 0.02 |  |  | 0 |  |  | 394.235 | 0.39424 | 0.11512 | 0.13512 | 1649.252 | 1.6493 | 4.5214 | 23.55% | 2.3549 | 0.68136 | 14.6786 | 0.13512 | 1.5141 | 0 | 0 | 0 | 0.68136 | 14.6786 | 0 | 1.5141 | 0 | 13.3159 | 2.0441 | 0
320.4583 | 2023-11-16 | 11:00 | 11:59 | 0.01 |  |  | 0 |  |  | 569.147 | 0.56915 | 0.16619 | 0.17619 | 2259.719 | 2.2597 | 5.8841 | 30.65% | 3.0646 | 2.0441 | 13.3159 | 0.17619 | 2.0835 | 0 | 0 | 0 | 2.0441 | 13.3159 | 0 | 2.0835 | 0 | 11.4407 | 3.9193 | 0
320.5 | 2023-11-16 | 12:00 | 12:59 | 0.08 |  |  | 0 |  |  | 1035.221 | 1.0352 | 0.30228 | 0.38228 | 3649.159 | 3.6492 | 7.7593 | 40.41% | 4.0413 | 3.9193 | 11.4407 | 0.38228 | 3.2669 | 0 | 0 | 0 | 3.9193 | 11.4407 | 0 | 3.2669 | 0 | 8.5006 | 6.8594 | 0
320.5417 | 2023-11-16 | 13:00 | 13:59 | 0.02 |  |  | 0 |  |  | 966.131 | 0.96613 | 0.28211 | 0.30211 | 2937.813 | 2.9378 | 10.6994 | 55.73% | 5.5726 | 6.8594 | 8.5006 | 0.30211 | 2.6357 | 0 | 0 | 0 | 6.8594 | 8.5006 | 0 | 2.6357 | 0 | 6.1284 | 9.2316 | 0
320.5833 | 2023-11-16 | 14:00 | 14:59 | 0.49 |  |  | 0 |  |  | 492.074 | 0.49207 | 0.14369 | 0.63369 | 1392.735 | 1.3927 | 13.0716 | 68.08% | 6.8081 | 9.2316 | 6.1284 | 0.63369 | 0.75905 | 0 | 0 | 0 | 9.2316 | 6.1284 | 0 | 0.75905 | 0 | 5.4453 | 9.9147 | 0
320.625 | 2023-11-16 | 15:00 | 15:59 | 0.46 |  |  | 0 |  |  | 527.455 | 0.52746 | 0.15402 | 0.61402 | 690.482 | 0.69048 | 13.7547 | 71.64% | 7.1639 | 9.9147 | 5.4453 | 0.61402 | 0.076465 | 0 | 0 | 0 | 9.9147 | 5.4453 | 0 | 0.076465 | 0 | 5.3765 | 9.9835 | 0
320.6667 | 2023-11-16 | 16:00 | 16:59 | 0.48 |  |  | 0 |  |  | 19.128 | 0.019128 | 0.0055854 | 0.48559 | 62.852 | 0.062852 | 13.8235 | 72% | 7.1998 | 9.9835 | 5.3765 | 0.062852 | 0 | 0.42273 | 0.42273 | 0 | 9.5608 | 5.7992 | 0 | 0 | 0 | 5.7992 | 9.5608 | 0
320.7083 | 2023-11-16 | 17:00 | 17:59 | 0.47 |  |  | 0 |  |  | 0 | 0 | 0 | 0.47 | 0 | 0 | 13.4008 | 69.8% | 6.9796 | 9.5608 | 5.7992 | 0 | 0 | 0.47 | 0.47 | 0 | 9.0908 | 6.2692 | 0 | 0 | 0 | 6.2692 | 9.0908 | 0
320.75 | 2023-11-16 | 18:00 | 18:59 | 2.78 |  |  | 0 |  |  | 0 | 0 | 0 | 2.78 | 0 | 0 | 12.9308 | 67.35% | 6.7348 | 9.0908 | 6.2692 | 0 | 0 | 2.78 | 2.78 | 0 | 6.3108 | 9.0492 | 0 | 0 | 0 | 9.0492 | 6.3108 | 0
320.7917 | 2023-11-16 | 19:00 | 19:59 | 0.85 |  |  | 0 |  |  | 0 | 0 | 0 | 0.85 | 0 | 0 | 10.1508 | 52.87% | 5.2869 | 6.3108 | 9.0492 | 0 | 0 | 0.85 | 0.85 | 0 | 5.4608 | 9.8992 | 0 | 0 | 0 | 9.8992 | 5.4608 | 0
320.8333 | 2023-11-16 | 20:00 | 20:59 | 0.79 |  |  | 0 |  |  | 0 | 0 | 0 | 0.79 | 0 | 0 | 9.3008 | 48.44% | 4.8442 | 5.4608 | 9.8992 | 0 | 0 | 0.79 | 0.79 | 0 | 4.6708 | 10.6892 | 0 | 0 | 0 | 10.6892 | 4.6708 | 0
320.875 | 2023-11-16 | 21:00 | 21:59 | 0.71 |  |  | 0 |  |  | 0 | 0 | 0 | 0.71 | 0 | 0 | 8.5108 | 44.33% | 4.4327 | 4.6708 | 10.6892 | 0 | 0 | 0.71 | 0.71 | 0 | 3.9608 | 11.3992 | 0 | 0 | 0 | 11.3992 | 3.9608 | 0
320.9167 | 2023-11-16 | 22:00 | 22:59 | 1.67 |  |  | 0 |  |  | 0 | 0 | 0 | 1.67 | 0 | 0 | 7.8008 | 40.63% | 4.0629 | 3.9608 | 11.3992 | 0 | 0 | 1.67 | 1.67 | 0 | 2.2908 | 13.0692 | 0 | 0 | 0 | 13.0692 | 2.2908 | 0
320.9583 | 2023-11-16 | 23:00 | 23:59 | 1.8 |  |  | 0 |  |  | 0 | 0 | 0 | 1.8 | 0 | 0 | 6.1308 | 31.93% | 3.1931 | 2.2908 | 13.0692 | 0 | 0 | 1.8 | 1.8 | 0 | 0.49081 | 14.8692 | 0 | 0 | 0 | 14.8692 | 0.49081 | 0
321 | 2023-11-17 | 0:00 | 0:59 | 1.27 |  |  | 0 |  |  | 0 | 0 | 0 | 1.27 | 0 | 0 | 4.3308 | 22.56% | 2.2556 | 0.49081 | 14.8692 | 0 | 0 | 1.27 | 0.49081 | 0.77919 | 0 | 15.36 | 0.77919 | 0 | 0 | 15.36 | 0 | 0
321.0417 | 2023-11-17 | 1:00 | 1:59 | 1.23 |  |  | 0 |  |  | 0 | 0 | 0 | 1.23 | 0 | 0 | 3.84 | 20% | 2 | 0 | 15.36 | 0 | 0 | 1.23 | 0 | 1.23 | 0 | 15.36 | 1.23 | 0 | 0 | 15.36 | 0 | 0
321.0833 | 2023-11-17 | 2:00 | 2:59 | 1.02 |  |  | 0 |  |  | 0 | 0 | 0 | 1.02 | 0 | 0 | 3.84 | 20% | 2 | 0 | 15.36 | 0 | 0 | 1.02 | 0 | 1.02 | 0 | 15.36 | 1.02 | 0 | 0 | 15.36 | 0 | 0
321.125 | 2023-11-17 | 3:00 | 3:59 | 0.26 |  |  | 0 |  |  | 0 | 0 | 0 | 0.26 | 0 | 0 | 3.84 | 20% | 2 | 0 | 15.36 | 0 | 0 | 0.26 | 0 | 0.26 | 0 | 15.36 | 0.26 | 0 | 0 | 15.36 | 0 | 0
321.1667 | 2023-11-17 | 4:00 | 4:59 | 0.24 |  |  | 0 |  |  | 0 | 0 | 0 | 0.24 | 0 | 0 | 3.84 | 20% | 2 | 0 | 15.36 | 0 | 0 | 0.24 | 0 | 0.24 | 0 | 15.36 | 0.24 | 0 | 0 | 15.36 | 0 | 0
321.2083 | 2023-11-17 | 5:00 | 5:59 | 0.24 |  |  | 0 |  |  | 0 | 0 | 0 | 0.24 | 0 | 0 | 3.84 | 20% | 2 | 0 | 15.36 | 0 | 0 | 0.24 | 0 | 0.24 | 0 | 15.36 | 0.24 | 0 | 0 | 15.36 | 0 | 0
321.25 | 2023-11-17 | 6:00 | 6:59 | 0.24 |  |  | 0 |  |  | 0 | 0 | 0 | 0.24 | 0 | 0 | 3.84 | 20% | 2 | 0 | 15.36 | 0 | 0 | 0.24 | 0 | 0.24 | 0 | 15.36 | 0.24 | 0 | 0 | 15.36 | 0 | 0
321.2917 | 2023-11-17 | 7:00 | 7:59 | 1.23 |  |  | 0 |  |  | 41.244 | 0.041244 | 0.012043 | 1.242 | 902.701 | 0.9027 | 3.84 | 20% | 2 | 0 | 15.36 | 0.9027 | 0 | 0.33934 | 0 | 0.33934 | 0 | 15.36 | 0.33934 | 0 | 0 | 15.36 | 0 | 0
321.3333 | 2023-11-17 | 8:00 | 8:59 | 1.1 |  |  | 0 |  |  | 385.472 | 0.38547 | 0.11256 | 1.2126 | 3418.753 | 3.4188 | 3.84 | 20% | 2 | 0 | 15.36 | 1.2126 | 2.2062 | 0 | 0 | 0 | 0 | 15.36 | 0 | 2.2062 | 0 | 13.3744 | 1.9856 | 0
321.375 | 2023-11-17 | 9:00 | 9:59 | 0.25 |  |  | 0 |  |  | 791.403 | 0.7914 | 0.23109 | 0.48109 | 4526.284 | 4.5263 | 5.8256 | 30.34% | 3.0342 | 1.9856 | 13.3744 | 0.48109 | 4.0452 | 0 | 0 | 0 | 1.9856 | 13.3744 | 0 | 4.0452 | 0 | 9.7337 | 5.6263 | 0
321.4167 | 2023-11-17 | 10:00 | 10:59 | 0.17 |  |  | 0 |  |  | 1074.883 | 1.0749 | 0.31387 | 0.48387 | 4980.753 | 4.9808 | 9.4663 | 49.3% | 4.9303 | 5.6263 | 9.7337 | 0.48387 | 4.4969 | 0 | 0 | 0 | 5.6263 | 9.7337 | 0 | 4.4969 | 0 | 5.6866 | 9.6734 | 0
321.4583 | 2023-11-17 | 11:00 | 11:59 | 0.06 |  |  | 0 |  |  | 1245.736 | 1.2457 | 0.36375 | 0.42375 | 4997.392 | 4.9974 | 13.5134 | 70.38% | 7.0383 | 9.6734 | 5.6866 | 0.42375 | 4.5736 | 0 | 0 | 0 | 9.6734 | 5.6866 | 0 | 4.5736 | 0 | 1.5703 | 13.7897 | 0
321.5 | 2023-11-17 | 12:00 | 12:59 | 0.21 |  |  | 0 |  |  | 1304.339 | 1.3043 | 0.38087 | 0.59087 | 4550.247 | 4.5502 | 17.6297 | 91.82% | 9.1821 | 13.7897 | 1.5703 | 0.59087 | 3.9594 | 0 | 0 | 0 | 13.7897 | 1.5703 | 0 | 1.7448 | 2.2146 | 0 | 15.36 | 2.2146
321.5417 | 2023-11-17 | 13:00 | 13:59 | 1.17 |  |  | 0 |  |  | 1248.225 | 1.2482 | 0.36448 | 1.5345 | 3659.411 | 3.6594 | 19.2 | 100% | 10 | 15.36 | 0 | 1.5345 | 2.1249 | 0 | 0 | 0 | 15.36 | 0 | 0 | 0 | 2.1249 | 0 | 15.36 | 2.1249
321.5833 | 2023-11-17 | 14:00 | 14:59 | 2.88 |  |  | 0 |  |  | 1065.858 | 1.0659 | 0.31123 | 3.1912 | 2269.853 | 2.2699 | 19.2 | 100% | 10 | 15.36 | 0 | 2.2699 | 0 | 0.92138 | 0.92138 | 0 | 14.4386 | 0.92138 | 0 | 0 | 0 | 0.92138 | 14.4386 | 0
321.625 | 2023-11-17 | 15:00 | 15:59 | 0.45 |  |  | 0 |  |  | 733.922 | 0.73392 | 0.21431 | 0.66431 | 731.232 | 0.73123 | 18.2786 | 95.2% | 9.5201 | 14.4386 | 0.92138 | 0.66431 | 0.066927 | 0 | 0 | 0 | 14.4386 | 0.92138 | 0 | 0.066927 | 0 | 0.86114 | 14.4989 | 0
321.6667 | 2023-11-17 | 16:00 | 16:59 | 0.45 |  |  | 0 |  |  | 110.154 | 0.11015 | 0.032165 | 0.48216 | 42.628 | 0.042628 | 18.3389 | 95.51% | 9.5515 | 14.4989 | 0.86114 | 0.042628 | 0 | 0.43954 | 0.43954 | 0 | 14.0593 | 1.3007 | 0 | 0 | 0 | 1.3007 | 14.0593 | 0
321.7083 | 2023-11-17 | 17:00 | 17:59 | 0.42 |  |  | 0 |  |  | 0 | 0 | 0 | 0.42 | 0 | 0 | 17.8993 | 93.23% | 9.3226 | 14.0593 | 1.3007 | 0 | 0 | 0.42 | 0.42 | 0 | 13.6393 | 1.7207 | 0 | 0 | 0 | 1.7207 | 13.6393 | 0
321.75 | 2023-11-17 | 18:00 | 18:59 | 1.01 |  |  | 0 |  |  | 0 | 0 | 0 | 1.01 | 0 | 0 | 17.4793 | 91.04% | 9.1038 | 13.6393 | 1.7207 | 0 | 0 | 1.01 | 1.01 | 0 | 12.6293 | 2.7307 | 0 | 0 | 0 | 2.7307 | 12.6293 | 0
321.7917 | 2023-11-17 | 19:00 | 19:59 | 1.02 |  |  | 0 |  |  | 0 | 0 | 0 | 1.02 | 0 | 0 | 16.4693 | 85.78% | 8.5778 | 12.6293 | 2.7307 | 0 | 0 | 1.02 | 1.02 | 0 | 11.6093 | 3.7507 | 0 | 0 | 0 | 3.7507 | 11.6093 | 0
321.8333 | 2023-11-17 | 20:00 | 20:59 | 0.75 |  |  | 0 |  |  | 0 | 0 | 0 | 0.75 | 0 | 0 | 15.4493 | 80.47% | 8.0465 | 11.6093 | 3.7507 | 0 | 0 | 0.75 | 0.75 | 0 | 10.8593 | 4.5007 | 0 | 0 | 0 | 4.5007 | 10.8593 | 0
321.875 | 2023-11-17 | 21:00 | 21:59 | 0.69 |  |  | 0 |  |  | 0 | 0 | 0 | 0.69 | 0 | 0 | 14.6993 | 76.56% | 7.6559 | 10.8593 | 4.5007 | 0 | 0 | 0.69 | 0.69 | 0 | 10.1693 | 5.1907 | 0 | 0 | 0 | 5.1907 | 10.1693 | 0
321.9167 | 2023-11-17 | 22:00 | 22:59 | 0.35 |  |  | 0 |  |  | 0 | 0 | 0 | 0.35 | 0 | 0 | 14.0093 | 72.97% | 7.2965 | 10.1693 | 5.1907 | 0 | 0 | 0.35 | 0.35 | 0 | 9.8193 | 5.5407 | 0 | 0 | 0 | 5.5407 | 9.8193 | 0
321.9583 | 2023-11-17 | 23:00 | 23:59 | 0.32 |  |  | 0 |  |  | 0 | 0 | 0 | 0.32 | 0 | 0 | 13.6593 | 71.14% | 7.1142 | 9.8193 | 5.5407 | 0 | 0 | 0.32 | 0.32 | 0 | 9.4993 | 5.8607 | 0 | 0 | 0 | 5.8607 | 9.4993 | 0
322 | 2023-11-18 | 0:00 | 0:59 | 0.32 |  |  | 0 |  |  | 0 | 0 | 0 | 0.32 | 0 | 0 | 13.3393 | 69.48% | 6.9476 | 9.4993 | 5.8607 | 0 | 0 | 0.32 | 0.32 | 0 | 9.1793 | 6.1807 | 0 | 0 | 0 | 6.1807 | 9.1793 | 0
322.0417 | 2023-11-18 | 1:00 | 1:59 | 0.26 |  |  | 0 |  |  | 0 | 0 | 0 | 0.26 | 0 | 0 | 13.0193 | 67.81% | 6.7809 | 9.1793 | 6.1807 | 0 | 0 | 0.26 | 0.26 | 0 | 8.9193 | 6.4407 | 0 | 0 | 0 | 6.4407 | 8.9193 | 0
322.0833 | 2023-11-18 | 2:00 | 2:59 | 0.22 |  |  | 0 |  |  | 0 | 0 | 0 | 0.22 | 0 | 0 | 12.7593 | 66.45% | 6.6455 | 8.9193 | 6.4407 | 0 | 0 | 0.22 | 0.22 | 0 | 8.6993 | 6.6607 | 0 | 0 | 0 | 6.6607 | 8.6993 | 0
322.125 | 2023-11-18 | 3:00 | 3:59 | 0.22 |  |  | 0 |  |  | 0 | 0 | 0 | 0.22 | 0 | 0 | 12.5393 | 65.31% | 6.5309 | 8.6993 | 6.6607 | 0 | 0 | 0.22 | 0.22 | 0 | 8.4793 | 6.8807 | 0 | 0 | 0 | 6.8807 | 8.4793 | 0
322.1667 | 2023-11-18 | 4:00 | 4:59 | 0.22 |  |  | 0 |  |  | 0 | 0 | 0 | 0.22 | 0 | 0 | 12.3193 | 64.16% | 6.4163 | 8.4793 | 6.8807 | 0 | 0 | 0.22 | 0.22 | 0 | 8.2593 | 7.1007 | 0 | 0 | 0 | 7.1007 | 8.2593 | 0
322.2083 | 2023-11-18 | 5:00 | 5:59 | 0.22 |  |  | 0 |  |  | 0 | 0 | 0 | 0.22 | 0 | 0 | 12.0993 | 63.02% | 6.3017 | 8.2593 | 7.1007 | 0 | 0 | 0.22 | 0.22 | 0 | 8.0393 | 7.3207 | 0 | 0 | 0 | 7.3207 | 8.0393 | 0
322.25 | 2023-11-18 | 6:00 | 6:59 | 0.21 |  |  | 0 |  |  | 0 | 0 | 0 | 0.21 | 0 | 0 | 11.8793 | 61.87% | 6.1871 | 8.0393 | 7.3207 | 0 | 0 | 0.21 | 0.21 | 0 | 7.8293 | 7.5307 | 0 | 0 | 0 | 7.5307 | 7.8293 | 0
322.2917 | 2023-11-18 | 7:00 | 7:59 | 0.56 |  |  | 0 |  |  | 39.863 | 0.039863 | 0.01164 | 0.57164 | 840.707 | 0.84071 | 11.6693 | 60.78% | 6.0778 | 7.8293 | 7.5307 | 0.57164 | 0.26907 | 0 | 0 | 0 | 7.8293 | 7.5307 | 0 | 0.26907 | 0 | 7.2885 | 8.0715 | 0
322.3333 | 2023-11-18 | 8:00 | 8:59 | 0.49 |  |  | 0 |  |  | 376.263 | 0.37626 | 0.10987 | 0.59987 | 3291.255 | 3.2913 | 11.9115 | 62.04% | 6.2039 | 8.0715 | 7.2885 | 0.59987 | 2.6914 | 0 | 0 | 0 | 8.0715 | 7.2885 | 0 | 2.6914 | 0 | 4.8663 | 10.4937 | 0
322.375 | 2023-11-18 | 9:00 | 9:59 | 0.21 |  |  | 0 |  |  | 693.437 | 0.69344 | 0.20248 | 0.41248 | 3929.856 | 3.9299 | 14.3337 | 74.65% | 7.4655 | 10.4937 | 4.8663 | 0.41248 | 3.5174 | 0 | 0 | 0 | 10.4937 | 4.8663 | 0 | 3.5174 | 0 | 1.7006 | 13.6594 | 0
322.4167 | 2023-11-18 | 10:00 | 10:59 | 2.23 |  |  | 0 |  |  | 323.898 | 0.3239 | 0.094578 | 2.3246 | 1323.518 | 1.3235 | 17.4994 | 91.14% | 9.1143 | 13.6594 | 1.7006 | 1.3235 | 0 | 1.0011 | 1.0011 | 0 | 12.6583 | 2.7017 | 0 | 0 | 0 | 2.7017 | 12.6583 | 0
322.4583 | 2023-11-18 | 11:00 | 11:59 | 2.61 |  |  | 0 |  |  | 1080.837 | 1.0808 | 0.3156 | 2.9256 | 4341.598 | 4.3416 | 16.4983 | 85.93% | 8.5929 | 12.6583 | 2.7017 | 2.9256 | 1.416 | 0 | 0 | 0 | 12.6583 | 2.7017 | 0 | 1.416 | 0 | 1.4273 | 13.9327 | 0
322.5 | 2023-11-18 | 12:00 | 12:59 | 0.29 |  |  | 0 |  |  | 1273.44 | 1.2734 | 0.37184 | 0.66184 | 4476.848 | 4.4768 | 17.7727 | 92.57% | 9.2566 | 13.9327 | 1.4273 | 0.66184 | 3.815 | 0 | 0 | 0 | 13.9327 | 1.4273 | 0 | 1.5859 | 2.2291 | 0 | 15.36 | 2.2291
322.5417 | 2023-11-18 | 13:00 | 13:59 | 0.41 |  |  | 0 |  |  | 1211.852 | 1.2119 | 0.35386 | 0.76386 | 3592.182 | 3.5922 | 19.2 | 100% | 10 | 15.36 | 0 | 0.76386 | 2.8283 | 0 | 0 | 0 | 15.36 | 0 | 0 | 0 | 2.8283 | 0 | 15.36 | 2.8283
322.5833 | 2023-11-18 | 14:00 | 14:59 | 0.43 |  |  | 0 |  |  | 631.5 | 0.6315 | 0.1844 | 0.6144 | 1602.957 | 1.603 | 19.2 | 100% | 10 | 15.36 | 0 | 0.6144 | 0.98856 | 0 | 0 | 0 | 15.36 | 0 | 0 | 0 | 0.98856 | 0 | 15.36 | 0.98856
322.625 | 2023-11-18 | 15:00 | 15:59 | 0.47 |  |  | 0 |  |  | 496.791 | 0.49679 | 0.14506 | 0.61506 | 654.426 | 0.65443 | 19.2 | 100% | 10 | 15.36 | 0 | 0.61506 | 0.039363 | 0 | 0 | 0 | 15.36 | 0 | 0 | 0 | 0.039363 | 0 | 15.36 | 0.039363
322.6667 | 2023-11-18 | 16:00 | 16:59 | 0.75 |  |  | 0 |  |  | 86.328 | 0.086328 | 0.025208 | 0.77521 | 38.514 | 0.038514 | 19.2 | 100% | 10 | 15.36 | 0 | 0.038514 | 0 | 0.73669 | 0.73669 | 0 | 14.6233 | 0.73669 | 0 | 0 | 0 | 0.73669 | 14.6233 | 0
322.7083 | 2023-11-18 | 17:00 | 17:59 | 0.81 |  |  | 0 |  |  | 0 | 0 | 0 | 0.81 | 0 | 0 | 18.4633 | 96.16% | 9.6163 | 14.6233 | 0.73669 | 0 | 0 | 0.81 | 0.81 | 0 | 13.8133 | 1.5467 | 0 | 0 | 0 | 1.5467 | 13.8133 | 0
322.75 | 2023-11-18 | 18:00 | 18:59 | 0.93 |  |  | 0 |  |  | 0 | 0 | 0 | 0.93 | 0 | 0 | 17.6533 | 91.94% | 9.1944 | 13.8133 | 1.5467 | 0 | 0 | 0.93 | 0.93 | 0 | 12.8833 | 2.4767 | 0 | 0 | 0 | 2.4767 | 12.8833 | 0
322.7917 | 2023-11-18 | 19:00 | 19:59 | 0.55 |  |  | 0 |  |  | 0 | 0 | 0 | 0.55 | 0 | 0 | 16.7233 | 87.1% | 8.7101 | 12.8833 | 2.4767 | 0 | 0 | 0.55 | 0.55 | 0 | 12.3333 | 3.0267 | 0 | 0 | 0 | 3.0267 | 12.3333 | 0
322.8333 | 2023-11-18 | 20:00 | 20:59 | 0.55 |  |  | 0 |  |  | 0 | 0 | 0 | 0.55 | 0 | 0 | 16.1733 | 84.24% | 8.4236 | 12.3333 | 3.0267 | 0 | 0 | 0.55 | 0.55 | 0 | 11.7833 | 3.5767 | 0 | 0 | 0 | 3.5767 | 11.7833 | 0
322.875 | 2023-11-18 | 21:00 | 21:59 | 1.16 |  |  | 0 |  |  | 0 | 0 | 0 | 1.16 | 0 | 0 | 15.6233 | 81.37% | 8.1371 | 11.7833 | 3.5767 | 0 | 0 | 1.16 | 1.16 | 0 | 10.6233 | 4.7367 | 0 | 0 | 0 | 4.7367 | 10.6233 | 0
322.9167 | 2023-11-18 | 22:00 | 22:59 | 0.51 |  |  | 0 |  |  | 0 | 0 | 0 | 0.51 | 0 | 0 | 14.4633 | 75.33% | 7.533 | 10.6233 | 4.7367 | 0 | 0 | 0.51 | 0.51 | 0 | 10.1133 | 5.2467 | 0 | 0 | 0 | 5.2467 | 10.1133 | 0
322.9583 | 2023-11-18 | 23:00 | 23:59 | 0.69 |  |  | 0 |  |  | 0 | 0 | 0 | 0.69 | 0 | 0 | 13.9533 | 72.67% | 7.2673 | 10.1133 | 5.2467 | 0 | 0 | 0.69 | 0.69 | 0 | 9.4233 | 5.9367 | 0 | 0 | 0 | 5.9367 | 9.4233 | 0
323 | 2023-11-19 | 0:00 | 0:59 | 0.2 |  |  | 0 |  |  | 0 | 0 | 0 | 0.2 | 0 | 0 | 13.2633 | 69.08% | 6.908 | 9.4233 | 5.9367 | 0 | 0 | 0.2 | 0.2 | 0 | 9.2233 | 6.1367 | 0 | 0 | 0 | 6.1367 | 9.2233 | 0
323.0417 | 2023-11-19 | 1:00 | 1:59 | 0.2 |  |  | 0 |  |  | 0 | 0 | 0 | 0.2 | 0 | 0 | 13.0633 | 68.04% | 6.8038 | 9.2233 | 6.1367 | 0 | 0 | 0.2 | 0.2 | 0 | 9.0233 | 6.3367 | 0 | 0 | 0 | 6.3367 | 9.0233 | 0
323.0833 | 2023-11-19 | 2:00 | 2:59 | 0.2 |  |  | 0 |  |  | 0 | 0 | 0 | 0.2 | 0 | 0 | 12.8633 | 67% | 6.6996 | 9.0233 | 6.3367 | 0 | 0 | 0.2 | 0.2 | 0 | 8.8233 | 6.5367 | 0 | 0 | 0 | 6.5367 | 8.8233 | 0
323.125 | 2023-11-19 | 3:00 | 3:59 | 0.19 |  |  | 0 |  |  | 0 | 0 | 0 | 0.19 | 0 | 0 | 12.6633 | 65.95% | 6.5955 | 8.8233 | 6.5367 | 0 | 0 | 0.19 | 0.19 | 0 | 8.6333 | 6.7267 | 0 | 0 | 0 | 6.7267 | 8.6333 | 0
323.1667 | 2023-11-19 | 4:00 | 4:59 | 0.19 |  |  | 0 |  |  | 0 | 0 | 0 | 0.19 | 0 | 0 | 12.4733 | 64.97% | 6.4965 | 8.6333 | 6.7267 | 0 | 0 | 0.19 | 0.19 | 0 | 8.4433 | 6.9167 | 0 | 0 | 0 | 6.9167 | 8.4433 | 0
323.2083 | 2023-11-19 | 5:00 | 5:59 | 0.19 |  |  | 0 |  |  | 0 | 0 | 0 | 0.19 | 0 | 0 | 12.2833 | 63.98% | 6.3976 | 8.4433 | 6.9167 | 0 | 0 | 0.19 | 0.19 | 0 | 8.2533 | 7.1067 | 0 | 0 | 0 | 7.1067 | 8.2533 | 0
323.25 | 2023-11-19 | 6:00 | 6:59 | 0.19 |  |  | 0 |  |  | 0 | 0 | 0 | 0.19 | 0 | 0 | 12.0933 | 62.99% | 6.2986 | 8.2533 | 7.1067 | 0 | 0 | 0.19 | 0.19 | 0 | 8.0633 | 7.2967 | 0 | 0 | 0 | 7.2967 | 8.0633 | 0
323.2917 | 2023-11-19 | 7:00 | 7:59 | 0.75 |  |  | 0 |  |  | 34.842 | 0.034842 | 0.010174 | 0.76017 | 788.371 | 0.78837 | 11.9033 | 62% | 6.1996 | 8.0633 | 7.2967 | 0.76017 | 0.028197 | 0 | 0 | 0 | 8.0633 | 7.2967 | 0 | 0.028197 | 0 | 7.2713 | 8.0887 | 0
323.3333 | 2023-11-19 | 8:00 | 8:59 | 0.41 |  |  | 0 |  |  | 364.065 | 0.36407 | 0.10631 | 0.51631 | 3248.488 | 3.2485 | 11.9287 | 62.13% | 6.2129 | 8.0887 | 7.2713 | 0.51631 | 2.7322 | 0 | 0 | 0 | 8.0887 | 7.2713 | 0 | 2.7322 | 0 | 4.8124 | 10.5476 | 0
323.375 | 2023-11-19 | 9:00 | 9:59 | 0.18 |  |  | 0 |  |  | 757.913 | 0.75791 | 0.22131 | 0.40131 | 4344.8 | 4.3448 | 14.3876 | 74.94% | 7.4936 | 10.5476 | 4.8124 | 0.40131 | 3.9435 | 0 | 0 | 0 | 10.5476 | 4.8124 | 0 | 3.9435 | 0 | 1.2632 | 14.0968 | 0
323.4167 | 2023-11-19 | 10:00 | 10:59 | 0.58 |  |  | 0 |  |  | 1040.541 | 1.0405 | 0.30384 | 0.88384 | 4831.243 | 4.8312 | 17.9368 | 93.42% | 9.3421 | 14.0968 | 1.2632 | 0.88384 | 3.9474 | 0 | 0 | 0 | 14.0968 | 1.2632 | 0 | 1.4036 | 2.5438 | 0 | 15.36 | 2.5438
323.4583 | 2023-11-19 | 11:00 | 11:59 | 0.47 |  |  | 0 |  |  | 1202.087 | 1.2021 | 0.35101 | 0.82101 | 4824.606 | 4.8246 | 19.2 | 100% | 10 | 15.36 | 0 | 0.82101 | 4.0036 | 0 | 0 | 0 | 15.36 | 0 | 0 | 0 | 4.0036 | 0 | 15.36 | 4.0036
323.5 | 2023-11-19 | 12:00 | 12:59 | 3.46 |  |  | 0 |  |  | 1255.494 | 1.2555 | 0.3666 | 3.8266 | 4379.091 | 4.3791 | 19.2 | 100% | 10 | 15.36 | 0 | 3.8266 | 0.55249 | 0 | 0 | 0 | 15.36 | 0 | 0 | 0 | 0.55249 | 0 | 15.36 | 0.55249
323.5417 | 2023-11-19 | 13:00 | 13:59 | 1.73 |  |  | 0 |  |  | 1194.516 | 1.1945 | 0.3488 | 2.0788 | 3497.884 | 3.4979 | 19.2 | 100% | 10 | 15.36 | 0 | 2.0788 | 1.4191 | 0 | 0 | 0 | 15.36 | 0 | 0 | 0 | 1.4191 | 0 | 15.36 | 1.4191
323.5833 | 2023-11-19 | 14:00 | 14:59 | 3.33 |  |  | 0 |  |  | 1013.253 | 1.0133 | 0.29587 | 3.6259 | 2151.051 | 2.1511 | 19.2 | 100% | 10 | 15.36 | 0 | 2.1511 | 0 | 1.4748 | 1.4748 | 0 | 13.8852 | 1.4748 | 0 | 0 | 0 | 1.4748 | 13.8852 | 0
323.625 | 2023-11-19 | 15:00 | 15:59 | 0.82 |  |  | 0 |  |  | 702.712 | 0.70271 | 0.20519 | 1.0252 | 686.697 | 0.6867 | 17.7252 | 92.32% | 9.2319 | 13.8852 | 1.4748 | 0.6867 | 0 | 0.33849 | 0.33849 | 0 | 13.5467 | 1.8133 | 0 | 0 | 0 | 1.8133 | 13.5467 | 0
323.6667 | 2023-11-19 | 16:00 | 16:59 | 3.09 |  |  | 0 |  |  | 142.706 | 0.14271 | 0.04167 | 3.1317 | 32.122 | 0.032122 | 17.3867 | 90.56% | 9.0556 | 13.5467 | 1.8133 | 0.032122 | 0 | 3.0995 | 3.0995 | 0 | 10.4471 | 4.9129 | 0 | 0 | 0 | 4.9129 | 10.4471 | 0
323.7083 | 2023-11-19 | 17:00 | 17:59 | 9.31 |  |  | 0 |  |  | 0 | 0 | 0 | 9.31 | 0 | 0 | 14.2871 | 74.41% | 7.4412 | 10.4471 | 4.9129 | 0 | 0 | 9.31 | 9.31 | 0 | 1.1371 | 14.2229 | 0 | 0 | 0 | 14.2229 | 1.1371 | 0
323.75 | 2023-11-19 | 18:00 | 18:59 | 1.58 |  |  | 0 |  |  | 0 | 0 | 0 | 1.58 | 0 | 0 | 4.9771 | 25.92% | 2.5923 | 1.1371 | 14.2229 | 0 | 0 | 1.58 | 1.1371 | 0.44286 | 0 | 15.36 | 0.44286 | 0 | 0 | 15.36 | 0 | 0
323.7917 | 2023-11-19 | 19:00 | 19:59 | 0.87 |  |  | 0 |  |  | 0 | 0 | 0 | 0.87 | 0 | 0 | 3.84 | 20% | 2 | 0 | 15.36 | 0 | 0 | 0.87 | 0 | 0.87 | 0 | 15.36 | 0.87 | 0 | 0 | 15.36 | 0 | 0
323.8333 | 2023-11-19 | 20:00 | 20:59 | 0.79 |  |  | 0 |  |  | 0 | 0 | 0 | 0.79 | 0 | 0 | 3.84 | 20% | 2 | 0 | 15.36 | 0 | 0 | 0.79 | 0 | 0.79 | 0 | 15.36 | 0.79 | 0 | 0 | 15.36 | 0 | 0
323.875 | 2023-11-19 | 21:00 | 21:59 | 0.55 |  |  | 0 |  |  | 0 | 0 | 0 | 0.55 | 0 | 0 | 3.84 | 20% | 2 | 0 | 15.36 | 0 | 0 | 0.55 | 0 | 0.55 | 0 | 15.36 | 0.55 | 0 | 0 | 15.36 | 0 | 0
323.9167 | 2023-11-19 | 22:00 | 22:59 | 0.32 |  |  | 0 |  |  | 0 | 0 | 0 | 0.32 | 0 | 0 | 3.84 | 20% | 2 | 0 | 15.36 | 0 | 0 | 0.32 | 0 | 0.32 | 0 | 15.36 | 0.32 | 0 | 0 | 15.36 | 0 | 0
323.9583 | 2023-11-19 | 23:00 | 23:59 | 0.25 |  |  | 0 |  |  | 0 | 0 | 0 | 0.25 | 0 | 0 | 3.84 | 20% | 2 | 0 | 15.36 | 0 | 0 | 0.25 | 0 | 0.25 | 0 | 15.36 | 0.25 | 0 | 0 | 15.36 | 0 | 0
324 | 2023-11-20 | 0:00 | 0:59 | 1.07 |  |  | 0 |  |  | 0 | 0 | 0 | 1.07 | 0 | 0 | 3.84 | 20% | 2 | 0 | 15.36 | 0 | 0 | 1.07 | 0 | 1.07 | 0 | 15.36 | 1.07 | 0 | 0 | 15.36 | 0 | 0
324.0417 | 2023-11-20 | 1:00 | 1:59 | 7.68 |  |  | 0 |  |  | 0 | 0 | 0 | 7.68 | 0 | 0 | 3.84 | 20% | 2 | 0 | 15.36 | 0 | 0 | 7.68 | 0 | 7.68 | 0 | 15.36 | 7.68 | 0 | 0 | 15.36 | 0 | 0
324.0833 | 2023-11-20 | 2:00 | 2:59 | 7.38 |  |  | 0 |  |  | 0 | 0 | 0 | 7.38 | 0 | 0 | 3.84 | 20% | 2 | 0 | 15.36 | 0 | 0 | 7.38 | 0 | 7.38 | 0 | 15.36 | 7.38 | 0 | 0 | 15.36 | 0 | 0
324.125 | 2023-11-20 | 3:00 | 3:59 | 7.25 |  |  | 0 |  |  | 0 | 0 | 0 | 7.25 | 0 | 0 | 3.84 | 20% | 2 | 0 | 15.36 | 0 | 0 | 7.25 | 0 | 7.25 | 0 | 15.36 | 7.25 | 0 | 0 | 15.36 | 0 | 0
324.1667 | 2023-11-20 | 4:00 | 4:59 | 6.87 |  |  | 0 |  |  | 0 | 0 | 0 | 6.87 | 0 | 0 | 3.84 | 20% | 2 | 0 | 15.36 | 0 | 0 | 6.87 | 0 | 6.87 | 0 | 15.36 | 6.87 | 0 | 0 | 15.36 | 0 | 0
324.2083 | 2023-11-20 | 5:00 | 5:59 | 7.3 |  |  | 0 |  |  | 0 | 0 | 0 | 7.3 | 0 | 0 | 3.84 | 20% | 2 | 0 | 15.36 | 0 | 0 | 7.3 | 0 | 7.3 | 0 | 15.36 | 7.3 | 0 | 0 | 15.36 | 0 | 0
324.25 | 2023-11-20 | 6:00 | 6:59 | 7.48 |  |  | 0 |  |  | 0 | 0 | 0 | 7.48 | 0 | 0 | 3.84 | 20% | 2 | 0 | 15.36 | 0 | 0 | 7.48 | 0 | 7.48 | 0 | 15.36 | 7.48 | 0 | 0 | 15.36 | 0 | 0
324.2917 | 2023-11-20 | 7:00 | 7:59 | 0.57 |  |  | 0 |  |  | 28.654 | 0.028654 | 0.008367 | 0.57837 | 723.813 | 0.72381 | 3.84 | 20% | 2 | 0 | 15.36 | 0.57837 | 0.14545 | 0 | 0 | 0 | 0 | 15.36 | 0 | 0.14545 | 0 | 15.2291 | 0.1309 | 0
324.3333 | 2023-11-20 | 8:00 | 8:59 | 0.82 |  |  | 0 |  |  | 354.002 | 0.354 | 0.10337 | 0.92337 | 3261.646 | 3.2616 | 3.9709 | 20.68% | 2.0682 | 0.1309 | 15.2291 | 0.92337 | 2.3383 | 0 | 0 | 0 | 0.1309 | 15.2291 | 0 | 2.3383 | 0 | 13.1246 | 2.2354 | 0
324.375 | 2023-11-20 | 9:00 | 9:59 | 0.24 |  |  | 0 |  |  | 498.613 | 0.49861 | 0.14559 | 0.38559 | 2600.579 | 2.6006 | 6.0754 | 31.64% | 3.1642 | 2.2354 | 13.1246 | 0.38559 | 2.215 | 0 | 0 | 0 | 2.2354 | 13.1246 | 0 | 2.215 | 0 | 11.1312 | 4.2288 | 0
324.4167 | 2023-11-20 | 10:00 | 10:59 | 0.52 |  |  | 0 |  |  | 1011.923 | 1.0119 | 0.29548 | 0.81548 | 4700.844 | 4.7008 | 8.0688 | 42.03% | 4.2025 | 4.2288 | 11.1312 | 0.81548 | 3.8854 | 0 | 0 | 0 | 4.2288 | 11.1312 | 0 | 3.8854 | 0 | 7.6343 | 7.7257 | 0
324.4583 | 2023-11-20 | 11:00 | 11:59 | 0.81 |  |  | 0 |  |  | 1171.788 | 1.1718 | 0.34216 | 1.1522 | 4707.114 | 4.7071 | 11.5657 | 60.24% | 6.0238 | 7.7257 | 7.6343 | 1.1522 | 3.555 | 0 | 0 | 0 | 7.7257 | 7.6343 | 0 | 3.555 | 0 | 4.4349 | 10.9251 | 0
324.5 | 2023-11-20 | 12:00 | 12:59 | 0.68 |  |  | 0 |  |  | 1228.705 | 1.2287 | 0.35878 | 1.0388 | 4285.334 | 4.2853 | 14.7651 | 76.9% | 7.6902 | 10.9251 | 4.4349 | 1.0388 | 3.2466 | 0 | 0 | 0 | 10.9251 | 4.4349 | 0 | 3.2466 | 0 | 1.513 | 13.847 | 0
324.5417 | 2023-11-20 | 13:00 | 13:59 | 0.55 |  |  | 0 |  |  | 1172.414 | 1.1724 | 0.34234 | 0.89234 | 3438.592 | 3.4386 | 17.687 | 92.12% | 9.212 | 13.847 | 1.513 | 0.89234 | 2.5462 | 0 | 0 | 0 | 13.847 | 1.513 | 0 | 1.6811 | 0.86515 | 0 | 15.36 | 0.86515
324.5833 | 2023-11-20 | 14:00 | 14:59 | 0.55 |  |  | 0 |  |  | 717.457 | 0.71746 | 0.2095 | 0.7595 | 1700.14 | 1.7001 | 19.2 | 100% | 10 | 15.36 | 0 | 0.7595 | 0.94064 | 0 | 0 | 0 | 15.36 | 0 | 0 | 0 | 0.94064 | 0 | 15.36 | 0.94064
324.625 | 2023-11-20 | 15:00 | 15:59 | 1 |  |  | 0 |  |  | 490.552 | 0.49055 | 0.14324 | 1.1432 | 637.016 | 0.63702 | 19.2 | 100% | 10 | 15.36 | 0 | 0.63702 | 0 | 0.50623 | 0.50623 | 0 | 14.8538 | 0.50623 | 0 | 0 | 0 | 0.50623 | 14.8538 | 0
324.6667 | 2023-11-20 | 16:00 | 16:59 | 2.05 |  |  | 0 |  |  | 33.19 | 0.03319 | 0.0096915 | 2.0597 | 44.299 | 0.044299 | 18.6938 | 97.36% | 9.7363 | 14.8538 | 0.50623 | 0.044299 | 0 | 2.0154 | 2.0154 | 0 | 12.8384 | 2.5216 | 0 | 0 | 0 | 2.5216 | 12.8384 | 0
324.7083 | 2023-11-20 | 17:00 | 17:59 | 1.81 |  |  | 0 |  |  | 0 | 0 | 0 | 1.81 | 0 | 0 | 16.6784 | 86.87% | 8.6867 | 12.8384 | 2.5216 | 0 | 0 | 1.81 | 1.81 | 0 | 11.0284 | 4.3316 | 0 | 0 | 0 | 4.3316 | 11.0284 | 0
324.75 | 2023-11-20 | 18:00 | 18:59 | 1.19 |  |  | 0 |  |  | 0 | 0 | 0 | 1.19 | 0 | 0 | 14.8684 | 77.44% | 7.7439 | 11.0284 | 4.3316 | 0 | 0 | 1.19 | 1.19 | 0 | 9.8384 | 5.5216 | 0 | 0 | 0 | 5.5216 | 9.8384 | 0
324.7917 | 2023-11-20 | 19:00 | 19:59 | 0.72 |  |  | 0 |  |  | 0 | 0 | 0 | 0.72 | 0 | 0 | 13.6784 | 71.24% | 7.1242 | 9.8384 | 5.5216 | 0 | 0 | 0.72 | 0.72 | 0 | 9.1184 | 6.2416 | 0 | 0 | 0 | 6.2416 | 9.1184 | 0
324.8333 | 2023-11-20 | 20:00 | 20:59 | 0.78 |  |  | 0 |  |  | 0 | 0 | 0 | 0.78 | 0 | 0 | 12.9584 | 67.49% | 6.7492 | 9.1184 | 6.2416 | 0 | 0 | 0.78 | 0.78 | 0 | 8.3384 | 7.0216 | 0 | 0 | 0 | 7.0216 | 8.3384 | 0
324.875 | 2023-11-20 | 21:00 | 21:59 | 1.45 |  |  | 0 |  |  | 0 | 0 | 0 | 1.45 | 0 | 0 | 12.1784 | 63.43% | 6.3429 | 8.3384 | 7.0216 | 0 | 0 | 1.45 | 1.45 | 0 | 6.8884 | 8.4716 | 0 | 0 | 0 | 8.4716 | 6.8884 | 0
324.9167 | 2023-11-20 | 22:00 | 22:59 | 1.72 |  |  | 0 |  |  | 0 | 0 | 0 | 1.72 | 0 | 0 | 10.7284 | 55.88% | 5.5877 | 6.8884 | 8.4716 | 0 | 0 | 1.72 | 1.72 | 0 | 5.1684 | 10.1916 | 0 | 0 | 0 | 10.1916 | 5.1684 | 0
324.9583 | 2023-11-20 | 23:00 | 23:59 | 1.64 |  |  | 0 |  |  | 0 | 0 | 0 | 1.64 | 0 | 0 | 9.0084 | 46.92% | 4.6919 | 5.1684 | 10.1916 | 0 | 0 | 1.64 | 1.64 | 0 | 3.5284 | 11.8316 | 0 | 0 | 0 | 11.8316 | 3.5284 | 0
325 | 2023-11-21 | 0:00 | 0:59 | 0.27 |  |  | 0 |  |  | 0 | 0 | 0 | 0.27 | 0 | 0 | 7.3684 | 38.38% | 3.8377 | 3.5284 | 11.8316 | 0 | 0 | 0.27 | 0.27 | 0 | 3.2584 | 12.1016 | 0 | 0 | 0 | 12.1016 | 3.2584 | 0
325.0417 | 2023-11-21 | 1:00 | 1:59 | 0.21 |  |  | 0 |  |  | 0 | 0 | 0 | 0.21 | 0 | 0 | 7.0984 | 36.97% | 3.6971 | 3.2584 | 12.1016 | 0 | 0 | 0.21 | 0.21 | 0 | 3.0484 | 12.3116 | 0 | 0 | 0 | 12.3116 | 3.0484 | 0
325.0833 | 2023-11-21 | 2:00 | 2:59 | 0.19 |  |  | 0 |  |  | 0 | 0 | 0 | 0.19 | 0 | 0 | 6.8884 | 35.88% | 3.5877 | 3.0484 | 12.3116 | 0 | 0 | 0.19 | 0.19 | 0 | 2.8584 | 12.5016 | 0 | 0 | 0 | 12.5016 | 2.8584 | 0
325.125 | 2023-11-21 | 3:00 | 3:59 | 0.18 |  |  | 0 |  |  | 0 | 0 | 0 | 0.18 | 0 | 0 | 6.6984 | 34.89% | 3.4887 | 2.8584 | 12.5016 | 0 | 0 | 0.18 | 0.18 | 0 | 2.6784 | 12.6816 | 0 | 0 | 0 | 12.6816 | 2.6784 | 0
325.1667 | 2023-11-21 | 4:00 | 4:59 | 0.19 |  |  | 0 |  |  | 0 | 0 | 0 | 0.19 | 0 | 0 | 6.5184 | 33.95% | 3.395 | 2.6784 | 12.6816 | 0 | 0 | 0.19 | 0.19 | 0 | 2.4884 | 12.8716 | 0 | 0 | 0 | 12.8716 | 2.4884 | 0
325.2083 | 2023-11-21 | 5:00 | 5:59 | 0.18 |  |  | 0 |  |  | 0 | 0 | 0 | 0.18 | 0 | 0 | 6.3284 | 32.96% | 3.296 | 2.4884 | 12.8716 | 0 | 0 | 0.18 | 0.18 | 0 | 2.3084 | 13.0516 | 0 | 0 | 0 | 13.0516 | 2.3084 | 0
325.25 | 2023-11-21 | 6:00 | 6:59 | 0.19 |  |  | 0 |  |  | 0 | 0 | 0 | 0.19 | 0 | 0 | 6.1484 | 32.02% | 3.2023 | 2.3084 | 13.0516 | 0 | 0 | 0.19 | 0.19 | 0 | 2.1184 | 13.2416 | 0 | 0 | 0 | 13.2416 | 2.1184 | 0
325.2917 | 2023-11-21 | 7:00 | 7:59 | 0.77 |  |  | 0 |  |  | 25.573 | 0.025573 | 0.0074673 | 0.77747 | 158.807 | 0.15881 | 5.9584 | 31.03% | 3.1033 | 2.1184 | 13.2416 | 0.15881 | 0 | 0.61866 | 0.61866 | 0 | 1.4997 | 13.8603 | 0 | 0 | 0 | 13.8603 | 1.4997 | 0
325.3333 | 2023-11-21 | 8:00 | 8:59 | 0.56 |  |  | 0 |  |  | 320.28 | 0.32028 | 0.093522 | 0.65352 | 2906.468 | 2.9065 | 5.3397 | 27.81% | 2.7811 | 1.4997 | 13.8603 | 0.65352 | 2.2529 | 0 | 0 | 0 | 1.4997 | 13.8603 | 0 | 2.2529 | 0 | 11.8326 | 3.5274 | 0
325.375 | 2023-11-21 | 9:00 | 9:59 | 0.41 |  |  | 0 |  |  | 277.885 | 0.27788 | 0.081142 | 0.49114 | 1239.12 | 1.2391 | 7.3674 | 38.37% | 3.8372 | 3.5274 | 11.8326 | 0.49114 | 0.74798 | 0 | 0 | 0 | 3.5274 | 11.8326 | 0 | 0.74798 | 0 | 11.1594 | 4.2006 | 0
325.4167 | 2023-11-21 | 10:00 | 10:59 | 0.32 |  |  | 0 |  |  | 460.739 | 0.46074 | 0.13454 | 0.45454 | 1964.62 | 1.9646 | 8.0406 | 41.88% | 4.1878 | 4.2006 | 11.1594 | 0.45454 | 1.5101 | 0 | 0 | 0 | 4.2006 | 11.1594 | 0 | 1.5101 | 0 | 9.8004 | 5.5596 | 0
325.4583 | 2023-11-21 | 11:00 | 11:59 | 0.65 |  |  | 0 |  |  | 695.88 | 0.69588 | 0.2032 | 0.8532 | 2772.814 | 2.7728 | 9.3996 | 48.96% | 4.8956 | 5.5596 | 9.8004 | 0.8532 | 1.9196 | 0 | 0 | 0 | 5.5596 | 9.8004 | 0 | 1.9196 | 0 | 8.0727 | 7.2873 | 0
325.5 | 2023-11-21 | 12:00 | 12:59 | 0.61 |  |  | 0 |  |  | 964.178 | 0.96418 | 0.28154 | 0.89154 | 3411.693 | 3.4117 | 11.1273 | 57.95% | 5.7955 | 7.2873 | 8.0727 | 0.89154 | 2.5202 | 0 | 0 | 0 | 7.2873 | 8.0727 | 0 | 2.5202 | 0 | 5.8046 | 9.5554 | 0
325.5417 | 2023-11-21 | 13:00 | 13:59 | 0.43 |  |  | 0 |  |  | 1130.034 | 1.13 | 0.32997 | 0.75997 | 3348.847 | 3.3488 | 13.3954 | 69.77% | 6.9768 | 9.5554 | 5.8046 | 0.75997 | 2.5889 | 0 | 0 | 0 | 9.5554 | 5.8046 | 0 | 2.5889 | 0 | 3.4746 | 11.8854 | 0
325.5833 | 2023-11-21 | 14:00 | 14:59 | 0.38 |  |  | 0 |  |  | 957.089 | 0.95709 | 0.27947 | 0.65947 | 2076.42 | 2.0764 | 15.7254 | 81.9% | 8.1903 | 11.8854 | 3.4746 | 0.65947 | 1.417 | 0 | 0 | 0 | 11.8854 | 3.4746 | 0 | 1.417 | 0 | 2.1993 | 13.1607 | 0
325.625 | 2023-11-21 | 15:00 | 15:59 | 0.91 |  |  | 0 |  |  | 661.453 | 0.66145 | 0.19314 | 1.1031 | 664.76 | 0.66476 | 17.0007 | 88.55% | 8.8545 | 13.1607 | 2.1993 | 0.66476 | 0 | 0.43838 | 0.43838 | 0 | 12.7223 | 2.6377 | 0 | 0 | 0 | 2.6377 | 12.7223 | 0
325.6667 | 2023-11-21 | 16:00 | 16:59 | 0.57 |  |  | 0 |  |  | 115.756 | 0.11576 | 0.033801 | 0.6038 | 36.481 | 0.036481 | 16.5623 | 86.26% | 8.6262 | 12.7223 | 2.6377 | 0.036481 | 0 | 0.56732 | 0.56732 | 0 | 12.155 | 3.205 | 0 | 0 | 0 | 3.205 | 12.155 | 0
325.7083 | 2023-11-21 | 17:00 | 17:59 | 0.52 |  |  | 0 |  |  | 0 | 0 | 0 | 0.52 | 0 | 0 | 15.995 | 83.31% | 8.3307 | 12.155 | 3.205 | 0 | 0 | 0.52 | 0.52 | 0 | 11.635 | 3.725 | 0 | 0 | 0 | 3.725 | 11.635 | 0
325.75 | 2023-11-21 | 18:00 | 18:59 | 0.54 |  |  | 0 |  |  | 0 | 0 | 0 | 0.54 | 0 | 0 | 15.475 | 80.6% | 8.0599 | 11.635 | 3.725 | 0 | 0 | 0.54 | 0.54 | 0 | 11.095 | 4.265 | 0 | 0 | 0 | 4.265 | 11.095 | 0
325.7917 | 2023-11-21 | 19:00 | 19:59 | 0.91 |  |  | 0 |  |  | 0 | 0 | 0 | 0.91 | 0 | 0 | 14.935 | 77.79% | 7.7786 | 11.095 | 4.265 | 0 | 0 | 0.91 | 0.91 | 0 | 10.185 | 5.175 | 0 | 0 | 0 | 5.175 | 10.185 | 0
325.8333 | 2023-11-21 | 20:00 | 20:59 | 0.7 |  |  | 0 |  |  | 0 | 0 | 0 | 0.7 | 0 | 0 | 14.025 | 73.05% | 7.3047 | 10.185 | 5.175 | 0 | 0 | 0.7 | 0.7 | 0 | 9.485 | 5.875 | 0 | 0 | 0 | 5.875 | 9.485 | 0
325.875 | 2023-11-21 | 21:00 | 21:59 | 0.85 |  |  | 0 |  |  | 0 | 0 | 0 | 0.85 | 0 | 0 | 13.325 | 69.4% | 6.9401 | 9.485 | 5.875 | 0 | 0 | 0.85 | 0.85 | 0 | 8.635 | 6.725 | 0 | 0 | 0 | 6.725 | 8.635 | 0
325.9167 | 2023-11-21 | 22:00 | 22:59 | 7.73 |  |  | 0 |  |  | 0 | 0 | 0 | 7.73 | 0 | 0 | 12.475 | 64.97% | 6.4974 | 8.635 | 6.725 | 0 | 0 | 7.73 | 7.73 | 0 | 0.90496 | 14.455 | 0 | 0 | 0 | 14.455 | 0.90496 | 0
325.9583 | 2023-11-21 | 23:00 | 23:59 | 3.85 |  |  | 0 |  |  | 0 | 0 | 0 | 3.85 | 0 | 0 | 4.745 | 24.71% | 2.4713 | 0.90496 | 14.455 | 0 | 0 | 3.85 | 0.90496 | 2.945 | 0 | 15.36 | 2.945 | 0 | 0 | 15.36 | 0 | 0
326 | 2023-11-22 | 0:00 | 0:59 | 0.29 |  |  | 0 |  |  | 0 | 0 | 0 | 0.29 | 0 | 0 | 3.84 | 20% | 2 | 0 | 15.36 | 0 | 0 | 0.29 | 0 | 0.29 | 0 | 15.36 | 0.29 | 0 | 0 | 15.36 | 0 | 0
326.0417 | 2023-11-22 | 1:00 | 1:59 | 0.21 |  |  | 0 |  |  | 0 | 0 | 0 | 0.21 | 0 | 0 | 3.84 | 20% | 2 | 0 | 15.36 | 0 | 0 | 0.21 | 0 | 0.21 | 0 | 15.36 | 0.21 | 0 | 0 | 15.36 | 0 | 0
326.0833 | 2023-11-22 | 2:00 | 2:59 | 0.17 |  |  | 0 |  |  | 0 | 0 | 0 | 0.17 | 0 | 0 | 3.84 | 20% | 2 | 0 | 15.36 | 0 | 0 | 0.17 | 0 | 0.17 | 0 | 15.36 | 0.17 | 0 | 0 | 15.36 | 0 | 0
326.125 | 2023-11-22 | 3:00 | 3:59 | 0.2 |  |  | 0 |  |  | 0 | 0 | 0 | 0.2 | 0 | 0 | 3.84 | 20% | 2 | 0 | 15.36 | 0 | 0 | 0.2 | 0 | 0.2 | 0 | 15.36 | 0.2 | 0 | 0 | 15.36 | 0 | 0
326.1667 | 2023-11-22 | 4:00 | 4:59 | 0.17 |  |  | 0 |  |  | 0 | 0 | 0 | 0.17 | 0 | 0 | 3.84 | 20% | 2 | 0 | 15.36 | 0 | 0 | 0.17 | 0 | 0.17 | 0 | 15.36 | 0.17 | 0 | 0 | 15.36 | 0 | 0
326.2083 | 2023-11-22 | 5:00 | 5:59 | 0.18 |  |  | 0 |  |  | 0 | 0 | 0 | 0.18 | 0 | 0 | 3.84 | 20% | 2 | 0 | 15.36 | 0 | 0 | 0.18 | 0 | 0.18 | 0 | 15.36 | 0.18 | 0 | 0 | 15.36 | 0 | 0
326.25 | 2023-11-22 | 6:00 | 6:59 | 0.7 |  |  | 0 |  |  | 0 | 0 | 0 | 0.7 | 0 | 0 | 3.84 | 20% | 2 | 0 | 15.36 | 0 | 0 | 0.7 | 0 | 0.7 | 0 | 15.36 | 0.7 | 0 | 0 | 15.36 | 0 | 0
326.2917 | 2023-11-22 | 7:00 | 7:59 | 1.47 |  |  | 0 |  |  | 11.695 | 0.011695 | 0.0034149 | 1.4734 | 45.655 | 0.045655 | 3.84 | 20% | 2 | 0 | 15.36 | 0.045655 | 0 | 1.4278 | 0 | 1.4278 | 0 | 15.36 | 1.4278 | 0 | 0 | 15.36 | 0 | 0
326.3333 | 2023-11-22 | 8:00 | 8:59 | 0.48 |  |  | 0 |  |  | 104.23 | 0.10423 | 0.030435 | 0.51044 | 428.791 | 0.42879 | 3.84 | 20% | 2 | 0 | 15.36 | 0.42879 | 0 | 0.081644 | 0 | 0.081644 | 0 | 15.36 | 0.081644 | 0 | 0 | 15.36 | 0 | 0
326.375 | 2023-11-22 | 9:00 | 9:59 | 0.12 |  |  | 0 |  |  | 285.578 | 0.28558 | 0.083389 | 0.20339 | 1285.596 | 1.2856 | 3.84 | 20% | 2 | 0 | 15.36 | 0.20339 | 1.0822 | 0 | 0 | 0 | 0 | 15.36 | 0 | 1.0822 | 0 | 14.386 | 0.97399 | 0
326.4167 | 2023-11-22 | 10:00 | 10:59 | 0.15 |  |  | 0 |  |  | 161.168 | 0.16117 | 0.047061 | 0.19706 | 641.078 | 0.64108 | 4.814 | 25.07% | 2.5073 | 0.97399 | 14.386 | 0.19706 | 0.44402 | 0 | 0 | 0 | 0.97399 | 14.386 | 0 | 0.44402 | 0 | 13.9864 | 1.3736 | 0
326.4583 | 2023-11-22 | 11:00 | 11:59 | 0.59 |  |  | 0 |  |  | 135.538 | 0.13554 | 0.039577 | 0.62958 | 536.456 | 0.53646 | 5.2136 | 27.15% | 2.7154 | 1.3736 | 13.9864 | 0.53646 | 0 | 0.093121 | 0.093121 | 0 | 1.2805 | 14.0795 | 0 | 0 | 0 | 14.0795 | 1.2805 | 0
326.5 | 2023-11-22 | 12:00 | 12:59 | 0.5 |  |  | 0 |  |  | 141.881 | 0.14188 | 0.041429 | 0.54143 | 560.879 | 0.56088 | 5.1205 | 26.67% | 2.6669 | 1.2805 | 14.0795 | 0.54143 | 0.01945 | 0 | 0 | 0 | 1.2805 | 14.0795 | 0 | 0.01945 | 0 | 14.062 | 1.298 | 0
326.5417 | 2023-11-22 | 13:00 | 13:59 | 1.12 |  |  | 0 |  |  | 115.492 | 0.11549 | 0.033724 | 1.1537 | 456.856 | 0.45686 | 5.138 | 26.76% | 2.676 | 1.298 | 14.062 | 0.45686 | 0 | 0.69687 | 0.69687 | 0 | 0.60112 | 14.7589 | 0 | 0 | 0 | 14.7589 | 0.60112 | 0
326.5833 | 2023-11-22 | 14:00 | 14:59 | 1.03 |  |  | 0 |  |  | 114.107 | 0.11411 | 0.033319 | 1.0633 | 448.733 | 0.44873 | 4.4411 | 23.13% | 2.3131 | 0.60112 | 14.7589 | 0.44873 | 0 | 0.61459 | 0.60112 | 0.013468 | 0 | 15.36 | 0.013468 | 0 | 0 | 15.36 | 0 | 0
326.625 | 2023-11-22 | 15:00 | 15:59 | 1.68 |  |  | 0 |  |  | 93.291 | 0.093291 | 0.027241 | 1.7072 | 352.56 | 0.35256 | 3.84 | 20% | 2 | 0 | 15.36 | 0.35256 | 0 | 1.3547 | 0 | 1.3547 | 0 | 15.36 | 1.3547 | 0 | 0 | 15.36 | 0 | 0
326.6667 | 2023-11-22 | 16:00 | 16:59 | 0.94 |  |  | 0 |  |  | 0 | 0 | 0 | 0.94 | 0 | 0 | 3.84 | 20% | 2 | 0 | 15.36 | 0 | 0 | 0.94 | 0 | 0.94 | 0 | 15.36 | 0.94 | 0 | 0 | 15.36 | 0 | 0
326.7083 | 2023-11-22 | 17:00 | 17:59 | 1.42 |  |  | 0 |  |  | 0 | 0 | 0 | 1.42 | 0 | 0 | 3.84 | 20% | 2 | 0 | 15.36 | 0 | 0 | 1.42 | 0 | 1.42 | 0 | 15.36 | 1.42 | 0 | 0 | 15.36 | 0 | 0
326.75 | 2023-11-22 | 18:00 | 18:59 | 5.72 |  |  | 0 |  |  | 0 | 0 | 0 | 5.72 | 0 | 0 | 3.84 | 20% | 2 | 0 | 15.36 | 0 | 0 | 5.72 | 0 | 5.72 | 0 | 15.36 | 5.72 | 0 | 0 | 15.36 | 0 | 0
326.7917 | 2023-11-22 | 19:00 | 19:59 | 1.8 |  |  | 0 |  |  | 0 | 0 | 0 | 1.8 | 0 | 0 | 3.84 | 20% | 2 | 0 | 15.36 | 0 | 0 | 1.8 | 0 | 1.8 | 0 | 15.36 | 1.8 | 0 | 0 | 15.36 | 0 | 0
326.8333 | 2023-11-22 | 20:00 | 20:59 | 0.81 |  |  | 0 |  |  | 0 | 0 | 0 | 0.81 | 0 | 0 | 3.84 | 20% | 2 | 0 | 15.36 | 0 | 0 | 0.81 | 0 | 0.81 | 0 | 15.36 | 0.81 | 0 | 0 | 15.36 | 0 | 0
326.875 | 2023-11-22 | 21:00 | 21:59 | 0.86 |  |  | 0 |  |  | 0 | 0 | 0 | 0.86 | 0 | 0 | 3.84 | 20% | 2 | 0 | 15.36 | 0 | 0 | 0.86 | 0 | 0.86 | 0 | 15.36 | 0.86 | 0 | 0 | 15.36 | 0 | 0
326.9167 | 2023-11-22 | 22:00 | 22:59 | 0.85 |  |  | 0 |  |  | 0 | 0 | 0 | 0.85 | 0 | 0 | 3.84 | 20% | 2 | 0 | 15.36 | 0 | 0 | 0.85 | 0 | 0.85 | 0 | 15.36 | 0.85 | 0 | 0 | 15.36 | 0 | 0
326.9583 | 2023-11-22 | 23:00 | 23:59 | 0.44 |  |  | 0 |  |  | 0 | 0 | 0 | 0.44 | 0 | 0 | 3.84 | 20% | 2 | 0 | 15.36 | 0 | 0 | 0.44 | 0 | 0.44 | 0 | 15.36 | 0.44 | 0 | 0 | 15.36 | 0 | 0
327 | 2023-11-23 | 0:00 | 0:59 | 0.29 |  |  | 0 |  |  | 0 | 0 | 0 | 0.29 | 0 | 0 | 3.84 | 20% | 2 | 0 | 15.36 | 0 | 0 | 0.29 | 0 | 0.29 | 0 | 15.36 | 0.29 | 0 | 0 | 15.36 | 0 | 0
327.0417 | 2023-11-23 | 1:00 | 1:59 | 0.2 |  |  | 0 |  |  | 0 | 0 | 0 | 0.2 | 0 | 0 | 3.84 | 20% | 2 | 0 | 15.36 | 0 | 0 | 0.2 | 0 | 0.2 | 0 | 15.36 | 0.2 | 0 | 0 | 15.36 | 0 | 0
327.0833 | 2023-11-23 | 2:00 | 2:59 | 0.19 |  |  | 0 |  |  | 0 | 0 | 0 | 0.19 | 0 | 0 | 3.84 | 20% | 2 | 0 | 15.36 | 0 | 0 | 0.19 | 0 | 0.19 | 0 | 15.36 | 0.19 | 0 | 0 | 15.36 | 0 | 0
327.125 | 2023-11-23 | 3:00 | 3:59 | 0.18 |  |  | 0 |  |  | 0 | 0 | 0 | 0.18 | 0 | 0 | 3.84 | 20% | 2 | 0 | 15.36 | 0 | 0 | 0.18 | 0 | 0.18 | 0 | 15.36 | 0.18 | 0 | 0 | 15.36 | 0 | 0
327.1667 | 2023-11-23 | 4:00 | 4:59 | 0.18 |  |  | 0 |  |  | 0 | 0 | 0 | 0.18 | 0 | 0 | 3.84 | 20% | 2 | 0 | 15.36 | 0 | 0 | 0.18 | 0 | 0.18 | 0 | 15.36 | 0.18 | 0 | 0 | 15.36 | 0 | 0
327.2083 | 2023-11-23 | 5:00 | 5:59 | 0.18 |  |  | 0 |  |  | 0 | 0 | 0 | 0.18 | 0 | 0 | 3.84 | 20% | 2 | 0 | 15.36 | 0 | 0 | 0.18 | 0 | 0.18 | 0 | 15.36 | 0.18 | 0 | 0 | 15.36 | 0 | 0
327.25 | 2023-11-23 | 6:00 | 6:59 | 0.19 |  |  | 0 |  |  | 0 | 0 | 0 | 0.19 | 0 | 0 | 3.84 | 20% | 2 | 0 | 15.36 | 0 | 0 | 0.19 | 0 | 0.19 | 0 | 15.36 | 0.19 | 0 | 0 | 15.36 | 0 | 0
327.2917 | 2023-11-23 | 7:00 | 7:59 | 0.53 |  |  | 0 |  |  | 21.875 | 0.021875 | 0.0063875 | 0.53639 | 416.488 | 0.41649 | 3.84 | 20% | 2 | 0 | 15.36 | 0.41649 | 0 | 0.1199 | 0 | 0.1199 | 0 | 15.36 | 0.1199 | 0 | 0 | 15.36 | 0 | 0
327.3333 | 2023-11-23 | 8:00 | 8:59 | 0.43 |  |  | 0 |  |  | 85.922 | 0.085922 | 0.025089 | 0.45509 | 344.899 | 0.3449 | 3.84 | 20% | 2 | 0 | 15.36 | 0.3449 | 0 | 0.11019 | 0 | 0.11019 | 0 | 15.36 | 0.11019 | 0 | 0 | 15.36 | 0 | 0
327.375 | 2023-11-23 | 9:00 | 9:59 | 0.47 |  |  | 0 |  |  | 154.802 | 0.1548 | 0.045202 | 0.5152 | 623.965 | 0.62396 | 3.84 | 20% | 2 | 0 | 15.36 | 0.5152 | 0.10876 | 0 | 0 | 0 | 0 | 15.36 | 0 | 0.10876 | 0 | 15.2621 | 0.097887 | 0
327.4167 | 2023-11-23 | 10:00 | 10:59 | 1.57 |  |  | 0 |  |  | 188.904 | 0.1889 | 0.05516 | 1.6252 | 754.435 | 0.75443 | 3.9379 | 20.51% | 2.051 | 0.097887 | 15.2621 | 0.75443 | 0 | 0.87072 | 0.097887 | 0.77284 | 0 | 15.36 | 0.77284 | 0 | 0 | 15.36 | 0 | 0
327.4583 | 2023-11-23 | 11:00 | 11:59 | 3.53 |  |  | 0 |  |  | 571.31 | 0.57131 | 0.16682 | 3.6968 | 2276.344 | 2.2763 | 3.84 | 20% | 2 | 0 | 15.36 | 2.2763 | 0 | 1.4205 | 0 | 1.4205 | 0 | 15.36 | 1.4205 | 0 | 0 | 15.36 | 0 | 0
327.5 | 2023-11-23 | 12:00 | 12:59 | 2.92 |  |  | 0 |  |  | 1167.912 | 1.1679 | 0.34103 | 3.261 | 4117.131 | 4.1171 | 3.84 | 20% | 2 | 0 | 15.36 | 3.261 | 0.8561 | 0 | 0 | 0 | 0 | 15.36 | 0 | 0.8561 | 0 | 14.5895 | 0.77049 | 0
327.5417 | 2023-11-23 | 13:00 | 13:59 | 2.21 |  |  | 0 |  |  | 1081.34 | 1.0813 | 0.31575 | 2.5258 | 3230.906 | 3.2309 | 4.6105 | 24.01% | 2.4013 | 0.77049 | 14.5895 | 2.5258 | 0.70515 | 0 | 0 | 0 | 0.77049 | 14.5895 | 0 | 0.70515 | 0 | 13.9549 | 1.4051 | 0
327.5833 | 2023-11-23 | 14:00 | 14:59 | 2.97 |  |  | 0 |  |  | 603.761 | 0.60376 | 0.1763 | 3.1463 | 1530.333 | 1.5303 | 5.2451 | 27.32% | 2.7318 | 1.4051 | 13.9549 | 1.5303 | 0 | 1.616 | 1.4051 | 0.21084 | 0 | 15.36 | 0.21084 | 0 | 0 | 15.36 | 0 | 0
327.625 | 2023-11-23 | 15:00 | 15:59 | 2.67 |  |  | 0 |  |  | 513.917 | 0.51392 | 0.15006 | 2.8201 | 623.899 | 0.6239 | 3.84 | 20% | 2 | 0 | 15.36 | 0.6239 | 0 | 2.1962 | 0 | 2.1962 | 0 | 15.36 | 2.1962 | 0 | 0 | 15.36 | 0 | 0
327.6667 | 2023-11-23 | 16:00 | 16:59 | 2.51 |  |  | 0 |  |  | 57.299 | 0.057299 | 0.016731 | 2.5267 | 40.712 | 0.040712 | 3.84 | 20% | 2 | 0 | 15.36 | 0.040712 | 0 | 2.486 | 0 | 2.486 | 0 | 15.36 | 2.486 | 0 | 0 | 15.36 | 0 | 0
327.7083 | 2023-11-23 | 17:00 | 17:59 | 0.71 |  |  | 0 |  |  | 0 | 0 | 0 | 0.71 | 0 | 0 | 3.84 | 20% | 2 | 0 | 15.36 | 0 | 0 | 0.71 | 0 | 0.71 | 0 | 15.36 | 0.71 | 0 | 0 | 15.36 | 0 | 0
327.75 | 2023-11-23 | 18:00 | 18:59 | 1.05 |  |  | 0 |  |  | 0 | 0 | 0 | 1.05 | 0 | 0 | 3.84 | 20% | 2 | 0 | 15.36 | 0 | 0 | 1.05 | 0 | 1.05 | 0 | 15.36 | 1.05 | 0 | 0 | 15.36 | 0 | 0
327.7917 | 2023-11-23 | 19:00 | 19:59 | 0.76 |  |  | 0 |  |  | 0 | 0 | 0 | 0.76 | 0 | 0 | 3.84 | 20% | 2 | 0 | 15.36 | 0 | 0 | 0.76 | 0 | 0.76 | 0 | 15.36 | 0.76 | 0 | 0 | 15.36 | 0 | 0
327.8333 | 2023-11-23 | 20:00 | 20:59 | 2.61 |  |  | 0 |  |  | 0 | 0 | 0 | 2.61 | 0 | 0 | 3.84 | 20% | 2 | 0 | 15.36 | 0 | 0 | 2.61 | 0 | 2.61 | 0 | 15.36 | 2.61 | 0 | 0 | 15.36 | 0 | 0
327.875 | 2023-11-23 | 21:00 | 21:59 | 1.43 |  |  | 0 |  |  | 0 | 0 | 0 | 1.43 | 0 | 0 | 3.84 | 20% | 2 | 0 | 15.36 | 0 | 0 | 1.43 | 0 | 1.43 | 0 | 15.36 | 1.43 | 0 | 0 | 15.36 | 0 | 0
327.9167 | 2023-11-23 | 22:00 | 22:59 | 0.74 |  |  | 0 |  |  | 0 | 0 | 0 | 0.74 | 0 | 0 | 3.84 | 20% | 2 | 0 | 15.36 | 0 | 0 | 0.74 | 0 | 0.74 | 0 | 15.36 | 0.74 | 0 | 0 | 15.36 | 0 | 0
327.9583 | 2023-11-23 | 23:00 | 23:59 | 0.43 |  |  | 0 |  |  | 0 | 0 | 0 | 0.43 | 0 | 0 | 3.84 | 20% | 2 | 0 | 15.36 | 0 | 0 | 0.43 | 0 | 0.43 | 0 | 15.36 | 0.43 | 0 | 0 | 15.36 | 0 | 0
328 | 2023-11-24 | 0:00 | 0:59 | 0.3 |  |  | 0 |  |  | 0 | 0 | 0 | 0.3 | 0 | 0 | 3.84 | 20% | 2 | 0 | 15.36 | 0 | 0 | 0.3 | 0 | 0.3 | 0 | 15.36 | 0.3 | 0 | 0 | 15.36 | 0 | 0
328.0417 | 2023-11-24 | 1:00 | 1:59 | 0.25 |  |  | 0 |  |  | 0 | 0 | 0 | 0.25 | 0 | 0 | 3.84 | 20% | 2 | 0 | 15.36 | 0 | 0 | 0.25 | 0 | 0.25 | 0 | 15.36 | 0.25 | 0 | 0 | 15.36 | 0 | 0
328.0833 | 2023-11-24 | 2:00 | 2:59 | 0.19 |  |  | 0 |  |  | 0 | 0 | 0 | 0.19 | 0 | 0 | 3.84 | 20% | 2 | 0 | 15.36 | 0 | 0 | 0.19 | 0 | 0.19 | 0 | 15.36 | 0.19 | 0 | 0 | 15.36 | 0 | 0
328.125 | 2023-11-24 | 3:00 | 3:59 | 0.19 |  |  | 0 |  |  | 0 | 0 | 0 | 0.19 | 0 | 0 | 3.84 | 20% | 2 | 0 | 15.36 | 0 | 0 | 0.19 | 0 | 0.19 | 0 | 15.36 | 0.19 | 0 | 0 | 15.36 | 0 | 0
328.1667 | 2023-11-24 | 4:00 | 4:59 | 0.2 |  |  | 0 |  |  | 0 | 0 | 0 | 0.2 | 0 | 0 | 3.84 | 20% | 2 | 0 | 15.36 | 0 | 0 | 0.2 | 0 | 0.2 | 0 | 15.36 | 0.2 | 0 | 0 | 15.36 | 0 | 0
328.2083 | 2023-11-24 | 5:00 | 5:59 | 0.18 |  |  | 0 |  |  | 0 | 0 | 0 | 0.18 | 0 | 0 | 3.84 | 20% | 2 | 0 | 15.36 | 0 | 0 | 0.18 | 0 | 0.18 | 0 | 15.36 | 0.18 | 0 | 0 | 15.36 | 0 | 0
328.25 | 2023-11-24 | 6:00 | 6:59 | 0.18 |  |  | 0 |  |  | 0 | 0 | 0 | 0.18 | 0 | 0 | 3.84 | 20% | 2 | 0 | 15.36 | 0 | 0 | 0.18 | 0 | 0.18 | 0 | 15.36 | 0.18 | 0 | 0 | 15.36 | 0 | 0
328.2917 | 2023-11-24 | 7:00 | 7:59 | 0.76 |  |  | 0 |  |  | 16.306 | 0.016306 | 0.0047614 | 0.76476 | 74.738 | 0.074738 | 3.84 | 20% | 2 | 0 | 15.36 | 0.074738 | 0 | 0.69002 | 0 | 0.69002 | 0 | 15.36 | 0.69002 | 0 | 0 | 15.36 | 0 | 0
328.3333 | 2023-11-24 | 8:00 | 8:59 | 0.39 |  |  | 0 |  |  | 182.997 | 0.183 | 0.053435 | 0.44344 | 1066.288 | 1.0663 | 3.84 | 20% | 2 | 0 | 15.36 | 0.44344 | 0.62285 | 0 | 0 | 0 | 0 | 15.36 | 0 | 0.62285 | 0 | 14.7994 | 0.56057 | 0
328.375 | 2023-11-24 | 9:00 | 9:59 | 0.32 |  |  | 0 |  |  | 416.548 | 0.41655 | 0.12163 | 0.44163 | 2090.467 | 2.0905 | 4.4006 | 22.92% | 2.292 | 0.56057 | 14.7994 | 0.44163 | 1.6488 | 0 | 0 | 0 | 0.56057 | 14.7994 | 0 | 1.6488 | 0 | 13.3155 | 2.0445 | 0
328.4167 | 2023-11-24 | 10:00 | 10:59 | 1.84 |  |  | 0 |  |  | 509.776 | 0.50978 | 0.14885 | 1.9889 | 2209.508 | 2.2095 | 5.8845 | 30.65% | 3.0649 | 2.0445 | 13.3155 | 1.9889 | 0.22065 | 0 | 0 | 0 | 2.0445 | 13.3155 | 0 | 0.22065 | 0 | 13.1169 | 2.2431 | 0
328.4583 | 2023-11-24 | 11:00 | 11:59 | 0.52 |  |  | 0 |  |  | 491.013 | 0.49101 | 0.14338 | 0.66338 | 1951.473 | 1.9515 | 6.0831 | 31.68% | 3.1683 | 2.2431 | 13.1169 | 0.66338 | 1.2881 | 0 | 0 | 0 | 2.2431 | 13.1169 | 0 | 1.2881 | 0 | 11.9576 | 3.4024 | 0
328.5 | 2023-11-24 | 12:00 | 12:59 | 0.57 |  |  | 0 |  |  | 766.958 | 0.76696 | 0.22395 | 0.79395 | 2758.326 | 2.7583 | 7.2424 | 37.72% | 3.7721 | 3.4024 | 11.9576 | 0.79395 | 1.9644 | 0 | 0 | 0 | 3.4024 | 11.9576 | 0 | 1.9644 | 0 | 10.1897 | 5.1703 | 0
328.5417 | 2023-11-24 | 13:00 | 13:59 | 0.47 |  |  | 0 |  |  | 1162.925 | 1.1629 | 0.33957 | 0.80957 | 3418.495 | 3.4185 | 9.0103 | 46.93% | 4.6929 | 5.1703 | 10.1897 | 0.80957 | 2.6089 | 0 | 0 | 0 | 5.1703 | 10.1897 | 0 | 2.6089 | 0 | 7.8416 | 7.5184 | 0
328.5833 | 2023-11-24 | 14:00 | 14:59 | 0.56 |  |  | 0 |  |  | 990.888 | 0.99089 | 0.28934 | 0.84934 | 2105.494 | 2.1055 | 11.3584 | 59.16% | 5.9158 | 7.5184 | 7.8416 | 0.84934 | 1.2562 | 0 | 0 | 0 | 7.5184 | 7.8416 | 0 | 1.2562 | 0 | 6.7111 | 8.6489 | 0
328.625 | 2023-11-24 | 15:00 | 15:59 | 0.67 |  |  | 0 |  |  | 681.438 | 0.68144 | 0.19898 | 0.86898 | 651.94 | 0.65194 | 12.4889 | 65.05% | 6.5046 | 8.6489 | 6.7111 | 0.65194 | 0 | 0.21704 | 0.21704 | 0 | 8.4319 | 6.9281 | 0 | 0 | 0 | 6.9281 | 8.4319 | 0
328.6667 | 2023-11-24 | 16:00 | 16:59 | 2.06 |  |  | 0 |  |  | 114.07 | 0.11407 | 0.033308 | 2.0933 | 30.523 | 0.030523 | 12.2719 | 63.92% | 6.3916 | 8.4319 | 6.9281 | 0.030523 | 0 | 2.0628 | 2.0628 | 0 | 6.3691 | 8.9909 | 0 | 0 | 0 | 8.9909 | 6.3691 | 0
328.7083 | 2023-11-24 | 17:00 | 17:59 | 10.75 |  |  | 0 |  |  | 0 | 0 | 0 | 10.75 | 0 | 0 | 10.2091 | 53.17% | 5.3172 | 6.3691 | 8.9909 | 0 | 0 | 10.75 | 6.3691 | 4.3809 | 0 | 15.36 | 4.3809 | 0 | 0 | 15.36 | 0 | 0
328.75 | 2023-11-24 | 18:00 | 18:59 | 1.76 |  |  | 0 |  |  | 0 | 0 | 0 | 1.76 | 0 | 0 | 3.84 | 20% | 2 | 0 | 15.36 | 0 | 0 | 1.76 | 0 | 1.76 | 0 | 15.36 | 1.76 | 0 | 0 | 15.36 | 0 | 0
328.7917 | 2023-11-24 | 19:00 | 19:59 | 0.8 |  |  | 0 |  |  | 0 | 0 | 0 | 0.8 | 0 | 0 | 3.84 | 20% | 2 | 0 | 15.36 | 0 | 0 | 0.8 | 0 | 0.8 | 0 | 15.36 | 0.8 | 0 | 0 | 15.36 | 0 | 0
328.8333 | 2023-11-24 | 20:00 | 20:59 | 3.58 |  |  | 0 |  |  | 0 | 0 | 0 | 3.58 | 0 | 0 | 3.84 | 20% | 2 | 0 | 15.36 | 0 | 0 | 3.58 | 0 | 3.58 | 0 | 15.36 | 3.58 | 0 | 0 | 15.36 | 0 | 0
328.875 | 2023-11-24 | 21:00 | 21:59 | 1.31 |  |  | 0 |  |  | 0 | 0 | 0 | 1.31 | 0 | 0 | 3.84 | 20% | 2 | 0 | 15.36 | 0 | 0 | 1.31 | 0 | 1.31 | 0 | 15.36 | 1.31 | 0 | 0 | 15.36 | 0 | 0
328.9167 | 2023-11-24 | 22:00 | 22:59 | 0.58 |  |  | 0 |  |  | 0 | 0 | 0 | 0.58 | 0 | 0 | 3.84 | 20% | 2 | 0 | 15.36 | 0 | 0 | 0.58 | 0 | 0.58 | 0 | 15.36 | 0.58 | 0 | 0 | 15.36 | 0 | 0
328.9583 | 2023-11-24 | 23:00 | 23:59 | 0.35 |  |  | 0 |  |  | 0 | 0 | 0 | 0.35 | 0 | 0 | 3.84 | 20% | 2 | 0 | 15.36 | 0 | 0 | 0.35 | 0 | 0.35 | 0 | 15.36 | 0.35 | 0 | 0 | 15.36 | 0 | 0
329 | 2023-11-25 | 0:00 | 0:59 | 0.25 |  |  | 0 |  |  | 0 | 0 | 0 | 0.25 | 0 | 0 | 3.84 | 20% | 2 | 0 | 15.36 | 0 | 0 | 0.25 | 0 | 0.25 | 0 | 15.36 | 0.25 | 0 | 0 | 15.36 | 0 | 0
329.0417 | 2023-11-25 | 1:00 | 1:59 | 0.55 |  |  | 0 |  |  | 0 | 0 | 0 | 0.55 | 0 | 0 | 3.84 | 20% | 2 | 0 | 15.36 | 0 | 0 | 0.55 | 0 | 0.55 | 0 | 15.36 | 0.55 | 0 | 0 | 15.36 | 0 | 0
329.0833 | 2023-11-25 | 2:00 | 2:59 | 0.37 |  |  | 0 |  |  | 0 | 0 | 0 | 0.37 | 0 | 0 | 3.84 | 20% | 2 | 0 | 15.36 | 0 | 0 | 0.37 | 0 | 0.37 | 0 | 15.36 | 0.37 | 0 | 0 | 15.36 | 0 | 0
329.125 | 2023-11-25 | 3:00 | 3:59 | 0.69 |  |  | 0 |  |  | 0 | 0 | 0 | 0.69 | 0 | 0 | 3.84 | 20% | 2 | 0 | 15.36 | 0 | 0 | 0.69 | 0 | 0.69 | 0 | 15.36 | 0.69 | 0 | 0 | 15.36 | 0 | 0
329.1667 | 2023-11-25 | 4:00 | 4:59 | 0.18 |  |  | 0 |  |  | 0 | 0 | 0 | 0.18 | 0 | 0 | 3.84 | 20% | 2 | 0 | 15.36 | 0 | 0 | 0.18 | 0 | 0.18 | 0 | 15.36 | 0.18 | 0 | 0 | 15.36 | 0 | 0
329.2083 | 2023-11-25 | 5:00 | 5:59 | 0.23 |  |  | 0 |  |  | 0 | 0 | 0 | 0.23 | 0 | 0 | 3.84 | 20% | 2 | 0 | 15.36 | 0 | 0 | 0.23 | 0 | 0.23 | 0 | 15.36 | 0.23 | 0 | 0 | 15.36 | 0 | 0
329.25 | 2023-11-25 | 6:00 | 6:59 | 2.46 |  |  | 0 |  |  | 0 | 0 | 0 | 2.46 | 0 | 0 | 3.84 | 20% | 2 | 0 | 15.36 | 0 | 0 | 2.46 | 0 | 2.46 | 0 | 15.36 | 2.46 | 0 | 0 | 15.36 | 0 | 0
329.2917 | 2023-11-25 | 7:00 | 7:59 | 0.77 |  |  | 0 |  |  | 15.272 | 0.015272 | 0.0044594 | 0.77446 | 454.859 | 0.45486 | 3.84 | 20% | 2 | 0 | 15.36 | 0.45486 | 0 | 0.3196 | 0 | 0.3196 | 0 | 15.36 | 0.3196 | 0 | 0 | 15.36 | 0 | 0
329.3333 | 2023-11-25 | 8:00 | 8:59 | 0.89 |  |  | 0 |  |  | 201.87 | 0.20187 | 0.058946 | 0.94895 | 1305.382 | 1.3054 | 3.84 | 20% | 2 | 0 | 15.36 | 0.94895 | 0.35644 | 0 | 0 | 0 | 0 | 15.36 | 0 | 0.35644 | 0 | 15.0392 | 0.32079 | 0
329.375 | 2023-11-25 | 9:00 | 9:59 | 0.33 |  |  | 0 |  |  | 790.435 | 0.79043 | 0.23081 | 0.56081 | 4633.515 | 4.6335 | 4.1608 | 21.67% | 2.1671 | 0.32079 | 15.0392 | 0.56081 | 4.0727 | 0 | 0 | 0 | 0.32079 | 15.0392 | 0 | 4.0727 | 0 | 11.3738 | 3.9862 | 0
329.4167 | 2023-11-25 | 10:00 | 10:59 | 0.29 |  |  | 0 |  |  | 1098.033 | 1.098 | 0.32063 | 0.61063 | 5125.488 | 5.1255 | 7.8262 | 40.76% | 4.0762 | 3.9862 | 11.3738 | 0.61063 | 4.5149 | 0 | 0 | 0 | 3.9862 | 11.3738 | 0 | 4.5149 | 0 | 7.3104 | 8.0496 | 0
329.4583 | 2023-11-25 | 11:00 | 11:59 | 0.36 |  |  | 0 |  |  | 1277.378 | 1.2774 | 0.37299 | 0.73299 | 5121.401 | 5.1214 | 11.8896 | 61.93% | 6.1925 | 8.0496 | 7.3104 | 0.73299 | 4.3884 | 0 | 0 | 0 | 8.0496 | 7.3104 | 0 | 4.3884 | 0 | 3.3608 | 11.9992 | 0
329.5 | 2023-11-25 | 12:00 | 12:59 | 0.28 |  |  | 0 |  |  | 1332.419 | 1.3324 | 0.38907 | 0.66907 | 4617.932 | 4.6179 | 15.8392 | 82.5% | 8.2496 | 11.9992 | 3.3608 | 0.66907 | 3.9489 | 0 | 0 | 0 | 11.9992 | 3.3608 | 0 | 3.7343 | 0.21461 | 0 | 15.36 | 0.21461
329.5417 | 2023-11-25 | 13:00 | 13:59 | 0.43 |  |  | 0 |  |  | 1261.957 | 1.262 | 0.36849 | 0.79849 | 3659.138 | 3.6591 | 19.2 | 100% | 10 | 15.36 | 0 | 0.79849 | 2.8606 | 0 | 0 | 0 | 15.36 | 0 | 0 | 0 | 2.8606 | 0 | 15.36 | 2.8606
329.5833 | 2023-11-25 | 14:00 | 14:59 | 5.23 |  |  | 0 |  |  | 1080.564 | 1.0806 | 0.31552 | 5.5455 | 2234.861 | 2.2349 | 19.2 | 100% | 10 | 15.36 | 0 | 2.2349 | 0 | 3.3107 | 3.3107 | 0 | 12.0493 | 3.3107 | 0 | 0 | 0 | 3.3107 | 12.0493 | 0
329.625 | 2023-11-25 | 15:00 | 15:59 | 7.63 |  |  | 0 |  |  | 745.054 | 0.74505 | 0.21756 | 7.8476 | 674.061 | 0.67406 | 15.8893 | 82.76% | 8.2757 | 12.0493 | 3.3107 | 0.67406 | 0 | 7.1735 | 7.1735 | 0 | 4.8758 | 10.4842 | 0 | 0 | 0 | 10.4842 | 4.8758 | 0
329.6667 | 2023-11-25 | 16:00 | 16:59 | 2.35 |  |  | 0 |  |  | 143.362 | 0.14336 | 0.041862 | 2.3919 | 27.948 | 0.027948 | 8.7158 | 45.4% | 4.5395 | 4.8758 | 10.4842 | 0.027948 | 0 | 2.3639 | 2.3639 | 0 | 2.5119 | 12.8481 | 0 | 0 | 0 | 12.8481 | 2.5119 | 0
329.7083 | 2023-11-25 | 17:00 | 17:59 | 0.47 |  |  | 0 |  |  | 0 | 0 | 0 | 0.47 | 0 | 0 | 6.3519 | 33.08% | 3.3083 | 2.5119 | 12.8481 | 0 | 0 | 0.47 | 0.47 | 0 | 2.0419 | 13.3181 | 0 | 0 | 0 | 13.3181 | 2.0419 | 0
329.75 | 2023-11-25 | 18:00 | 18:59 | 0.55 |  |  | 0 |  |  | 0 | 0 | 0 | 0.55 | 0 | 0 | 5.8819 | 30.64% | 3.0635 | 2.0419 | 13.3181 | 0 | 0 | 0.55 | 0.55 | 0 | 1.4919 | 13.8681 | 0 | 0 | 0 | 13.8681 | 1.4919 | 0
329.7917 | 2023-11-25 | 19:00 | 19:59 | 0.5 |  |  | 0 |  |  | 0 | 0 | 0 | 0.5 | 0 | 0 | 5.3319 | 27.77% | 2.777 | 1.4919 | 13.8681 | 0 | 0 | 0.5 | 0.5 | 0 | 0.99193 | 14.3681 | 0 | 0 | 0 | 14.3681 | 0.99193 | 0
329.8333 | 2023-11-25 | 20:00 | 20:59 | 0.36 |  |  | 0 |  |  | 0 | 0 | 0 | 0.36 | 0 | 0 | 4.8319 | 25.17% | 2.5166 | 0.99193 | 14.3681 | 0 | 0 | 0.36 | 0.36 | 0 | 0.63193 | 14.7281 | 0 | 0 | 0 | 14.7281 | 0.63193 | 0
329.875 | 2023-11-25 | 21:00 | 21:59 | 0.65 |  |  | 0 |  |  | 0 | 0 | 0 | 0.65 | 0 | 0 | 4.4719 | 23.29% | 2.3291 | 0.63193 | 14.7281 | 0 | 0 | 0.65 | 0.63193 | 0.018072 | 0 | 15.36 | 0.018072 | 0 | 0 | 15.36 | 0 | 0
329.9167 | 2023-11-25 | 22:00 | 22:59 | 7.92 |  |  | 0 |  |  | 0 | 0 | 0 | 7.92 | 0 | 0 | 3.84 | 20% | 2 | 0 | 15.36 | 0 | 0 | 7.92 | 0 | 7.92 | 0 | 15.36 | 7.92 | 0 | 0 | 15.36 | 0 | 0
329.9583 | 2023-11-25 | 23:00 | 23:59 | 7.95 |  |  | 0 |  |  | 0 | 0 | 0 | 7.95 | 0 | 0 | 3.84 | 20% | 2 | 0 | 15.36 | 0 | 0 | 7.95 | 0 | 7.95 | 0 | 15.36 | 7.95 | 0 | 0 | 15.36 | 0 | 0
330 | 2023-11-26 | 0:00 | 0:59 | 7.93 |  |  | 0 |  |  | 0 | 0 | 0 | 7.93 | 0 | 0 | 3.84 | 20% | 2 | 0 | 15.36 | 0 | 0 | 7.93 | 0 | 7.93 | 0 | 15.36 | 7.93 | 0 | 0 | 15.36 | 0 | 0
330.0417 | 2023-11-26 | 1:00 | 1:59 | 1.46 |  |  | 0 |  |  | 0 | 0 | 0 | 1.46 | 0 | 0 | 3.84 | 20% | 2 | 0 | 15.36 | 0 | 0 | 1.46 | 0 | 1.46 | 0 | 15.36 | 1.46 | 0 | 0 | 15.36 | 0 | 0
330.0833 | 2023-11-26 | 2:00 | 2:59 | 0.16 |  |  | 0 |  |  | 0 | 0 | 0 | 0.16 | 0 | 0 | 3.84 | 20% | 2 | 0 | 15.36 | 0 | 0 | 0.16 | 0 | 0.16 | 0 | 15.36 | 0.16 | 0 | 0 | 15.36 | 0 | 0
330.125 | 2023-11-26 | 3:00 | 3:59 | 0.16 |  |  | 0 |  |  | 0 | 0 | 0 | 0.16 | 0 | 0 | 3.84 | 20% | 2 | 0 | 15.36 | 0 | 0 | 0.16 | 0 | 0.16 | 0 | 15.36 | 0.16 | 0 | 0 | 15.36 | 0 | 0
330.1667 | 2023-11-26 | 4:00 | 4:59 | 0.16 |  |  | 0 |  |  | 0 | 0 | 0 | 0.16 | 0 | 0 | 3.84 | 20% | 2 | 0 | 15.36 | 0 | 0 | 0.16 | 0 | 0.16 | 0 | 15.36 | 0.16 | 0 | 0 | 15.36 | 0 | 0
330.2083 | 2023-11-26 | 5:00 | 5:59 | 0.16 |  |  | 0 |  |  | 0 | 0 | 0 | 0.16 | 0 | 0 | 3.84 | 20% | 2 | 0 | 15.36 | 0 | 0 | 0.16 | 0 | 0.16 | 0 | 15.36 | 0.16 | 0 | 0 | 15.36 | 0 | 0
330.25 | 2023-11-26 | 6:00 | 6:59 | 0.14 |  |  | 0 |  |  | 0 | 0 | 0 | 0.14 | 0 | 0 | 3.84 | 20% | 2 | 0 | 15.36 | 0 | 0 | 0.14 | 0 | 0.14 | 0 | 15.36 | 0.14 | 0 | 0 | 15.36 | 0 | 0
330.2917 | 2023-11-26 | 7:00 | 7:59 | 0.91 |  |  | 0 |  |  | 12.329 | 0.012329 | 0.0036001 | 0.9136 | 247.075 | 0.24707 | 3.84 | 20% | 2 | 0 | 15.36 | 0.24707 | 0 | 0.66653 | 0 | 0.66653 | 0 | 15.36 | 0.66653 | 0 | 0 | 15.36 | 0 | 0
330.3333 | 2023-11-26 | 8:00 | 8:59 | 9.69 |  |  | 0 |  |  | 134.982 | 0.13498 | 0.039415 | 9.7294 | 616.242 | 0.61624 | 3.84 | 20% | 2 | 0 | 15.36 | 0.61624 | 0 | 9.1132 | 0 | 9.1132 | 0 | 15.36 | 9.1132 | 0 | 0 | 15.36 | 0 | 0
330.375 | 2023-11-26 | 9:00 | 9:59 | 5.56 |  |  | 0 |  |  | 760.1 | 0.7601 | 0.22195 | 5.7819 | 4462.583 | 4.4626 | 3.84 | 20% | 2 | 0 | 15.36 | 4.4626 | 0 | 1.3194 | 0 | 1.3194 | 0 | 15.36 | 1.3194 | 0 | 0 | 15.36 | 0 | 0
330.4167 | 2023-11-26 | 10:00 | 10:59 | 7.57 |  |  | 0 |  |  | 1057.613 | 1.0576 | 0.30882 | 7.8788 | 4942.786 | 4.9428 | 3.84 | 20% | 2 | 0 | 15.36 | 4.9428 | 0 | 2.936 | 0 | 2.936 | 0 | 15.36 | 2.936 | 0 | 0 | 15.36 | 0 | 0
330.4583 | 2023-11-26 | 11:00 | 11:59 | 5.27 |  |  | 0 |  |  | 1229.841 | 1.2298 | 0.35911 | 5.6291 | 4942.806 | 4.9428 | 3.84 | 20% | 2 | 0 | 15.36 | 4.9428 | 0 | 0.68631 | 0 | 0.68631 | 0 | 15.36 | 0.68631 | 0 | 0 | 15.36 | 0 | 0
330.5 | 2023-11-26 | 12:00 | 12:59 | 2.32 |  |  | 0 |  |  | 1287.523 | 1.2875 | 0.37596 | 2.696 | 4477.57 | 4.4776 | 3.84 | 20% | 2 | 0 | 15.36 | 2.696 | 1.7816 | 0 | 0 | 0 | 0 | 15.36 | 0 | 1.7816 | 0 | 13.7565 | 1.6035 | 0
330.5417 | 2023-11-26 | 13:00 | 13:59 | 5.15 |  |  | 0 |  |  | 1224.218 | 1.2242 | 0.35747 | 5.5075 | 3567.51 | 3.5675 | 5.4435 | 28.35% | 2.8351 | 1.6035 | 13.7565 | 3.5675 | 0 | 1.94 | 1.6035 | 0.33651 | 0 | 15.36 | 0.33651 | 0 | 0 | 15.36 | 0 | 0
330.5833 | 2023-11-26 | 14:00 | 14:59 | 2.8 |  |  | 0 |  |  | 1042.767 | 1.0428 | 0.30449 | 3.1045 | 2173.994 | 2.174 | 3.84 | 20% | 2 | 0 | 15.36 | 2.174 | 0 | 0.93049 | 0 | 0.93049 | 0 | 15.36 | 0.93049 | 0 | 0 | 15.36 | 0 | 0
330.625 | 2023-11-26 | 15:00 | 15:59 | 0.62 |  |  | 0 |  |  | 719.689 | 0.71969 | 0.21015 | 0.83015 | 665.56 | 0.66556 | 3.84 | 20% | 2 | 0 | 15.36 | 0.66556 | 0 | 0.16459 | 0 | 0.16459 | 0 | 15.36 | 0.16459 | 0 | 0 | 15.36 | 0 | 0
330.6667 | 2023-11-26 | 16:00 | 16:59 | 0.39 |  |  | 0 |  |  | 134.882 | 0.13488 | 0.039386 | 0.42939 | 28.526 | 0.028526 | 3.84 | 20% | 2 | 0 | 15.36 | 0.028526 | 0 | 0.40086 | 0 | 0.40086 | 0 | 15.36 | 0.40086 | 0 | 0 | 15.36 | 0 | 0
330.7083 | 2023-11-26 | 17:00 | 17:59 | 0.71 |  |  | 0 |  |  | 0 | 0 | 0 | 0.71 | 0 | 0 | 3.84 | 20% | 2 | 0 | 15.36 | 0 | 0 | 0.71 | 0 | 0.71 | 0 | 15.36 | 0.71 | 0 | 0 | 15.36 | 0 | 0
330.75 | 2023-11-26 | 18:00 | 18:59 | 0.63 |  |  | 0 |  |  | 0 | 0 | 0 | 0.63 | 0 | 0 | 3.84 | 20% | 2 | 0 | 15.36 | 0 | 0 | 0.63 | 0 | 0.63 | 0 | 15.36 | 0.63 | 0 | 0 | 15.36 | 0 | 0
330.7917 | 2023-11-26 | 19:00 | 19:59 | 0.66 |  |  | 0 |  |  | 0 | 0 | 0 | 0.66 | 0 | 0 | 3.84 | 20% | 2 | 0 | 15.36 | 0 | 0 | 0.66 | 0 | 0.66 | 0 | 15.36 | 0.66 | 0 | 0 | 15.36 | 0 | 0
330.8333 | 2023-11-26 | 20:00 | 20:59 | 0.63 |  |  | 0 |  |  | 0 | 0 | 0 | 0.63 | 0 | 0 | 3.84 | 20% | 2 | 0 | 15.36 | 0 | 0 | 0.63 | 0 | 0.63 | 0 | 15.36 | 0.63 | 0 | 0 | 15.36 | 0 | 0
330.875 | 2023-11-26 | 21:00 | 21:59 | 0.42 |  |  | 0 |  |  | 0 | 0 | 0 | 0.42 | 0 | 0 | 3.84 | 20% | 2 | 0 | 15.36 | 0 | 0 | 0.42 | 0 | 0.42 | 0 | 15.36 | 0.42 | 0 | 0 | 15.36 | 0 | 0
330.9167 | 2023-11-26 | 22:00 | 22:59 | 0.29 |  |  | 0 |  |  | 0 | 0 | 0 | 0.29 | 0 | 0 | 3.84 | 20% | 2 | 0 | 15.36 | 0 | 0 | 0.29 | 0 | 0.29 | 0 | 15.36 | 0.29 | 0 | 0 | 15.36 | 0 | 0
330.9583 | 2023-11-26 | 23:00 | 23:59 | 0.24 |  |  | 0 |  |  | 0 | 0 | 0 | 0.24 | 0 | 0 | 3.84 | 20% | 2 | 0 | 15.36 | 0 | 0 | 0.24 | 0 | 0.24 | 0 | 15.36 | 0.24 | 0 | 0 | 15.36 | 0 | 0
331 | 2023-11-27 | 0:00 | 0:59 | 0.26 |  |  | 0 |  |  | 0 | 0 | 0 | 0.26 | 0 | 0 | 3.84 | 20% | 2 | 0 | 15.36 | 0 | 0 | 0.26 | 0 | 0.26 | 0 | 15.36 | 0.26 | 0 | 0 | 15.36 | 0 | 0
331.0417 | 2023-11-27 | 1:00 | 1:59 | 0.2 |  |  | 0 |  |  | 0 | 0 | 0 | 0.2 | 0 | 0 | 3.84 | 20% | 2 | 0 | 15.36 | 0 | 0 | 0.2 | 0 | 0.2 | 0 | 15.36 | 0.2 | 0 | 0 | 15.36 | 0 | 0
331.0833 | 2023-11-27 | 2:00 | 2:59 | 0.16 |  |  | 0 |  |  | 0 | 0 | 0 | 0.16 | 0 | 0 | 3.84 | 20% | 2 | 0 | 15.36 | 0 | 0 | 0.16 | 0 | 0.16 | 0 | 15.36 | 0.16 | 0 | 0 | 15.36 | 0 | 0
331.125 | 2023-11-27 | 3:00 | 3:59 | 0.15 |  |  | 0 |  |  | 0 | 0 | 0 | 0.15 | 0 | 0 | 3.84 | 20% | 2 | 0 | 15.36 | 0 | 0 | 0.15 | 0 | 0.15 | 0 | 15.36 | 0.15 | 0 | 0 | 15.36 | 0 | 0
331.1667 | 2023-11-27 | 4:00 | 4:59 | 0.16 |  |  | 0 |  |  | 0 | 0 | 0 | 0.16 | 0 | 0 | 3.84 | 20% | 2 | 0 | 15.36 | 0 | 0 | 0.16 | 0 | 0.16 | 0 | 15.36 | 0.16 | 0 | 0 | 15.36 | 0 | 0
331.2083 | 2023-11-27 | 5:00 | 5:59 | 0.15 |  |  | 0 |  |  | 0 | 0 | 0 | 0.15 | 0 | 0 | 3.84 | 20% | 2 | 0 | 15.36 | 0 | 0 | 0.15 | 0 | 0.15 | 0 | 15.36 | 0.15 | 0 | 0 | 15.36 | 0 | 0
331.25 | 2023-11-27 | 6:00 | 6:59 | 0.69 |  |  | 0 |  |  | 0 | 0 | 0 | 0.69 | 0 | 0 | 3.84 | 20% | 2 | 0 | 15.36 | 0 | 0 | 0.69 | 0 | 0.69 | 0 | 15.36 | 0.69 | 0 | 0 | 15.36 | 0 | 0
331.2917 | 2023-11-27 | 7:00 | 7:59 | 0.64 |  |  | 0 |  |  | 10.568 | 0.010568 | 0.0030859 | 0.64309 | 367.983 | 0.36798 | 3.84 | 20% | 2 | 0 | 15.36 | 0.36798 | 0 | 0.2751 | 0 | 0.2751 | 0 | 15.36 | 0.2751 | 0 | 0 | 15.36 | 0 | 0
331.3333 | 2023-11-27 | 8:00 | 8:59 | 0.5 |  |  | 0 |  |  | 320.015 | 0.32001 | 0.093444 | 0.59344 | 3160.438 | 3.1604 | 3.84 | 20% | 2 | 0 | 15.36 | 0.59344 | 2.567 | 0 | 0 | 0 | 0 | 15.36 | 0 | 2.567 | 0 | 13.0497 | 2.3103 | 0
331.375 | 2023-11-27 | 9:00 | 9:59 | 0.13 |  |  | 0 |  |  | 723.358 | 0.72336 | 0.21122 | 0.34122 | 4266.923 | 4.2669 | 6.1503 | 32.03% | 3.2033 | 2.3103 | 13.0497 | 0.34122 | 3.9257 | 0 | 0 | 0 | 2.3103 | 13.0497 | 0 | 3.9257 | 0 | 9.5166 | 5.8434 | 0
331.4167 | 2023-11-27 | 10:00 | 10:59 | 0.24 |  |  | 0 |  |  | 1005.105 | 1.0051 | 0.29349 | 0.53349 | 4697.976 | 4.698 | 9.6834 | 50.43% | 5.0435 | 5.8434 | 9.5166 | 0.53349 | 4.1645 | 0 | 0 | 0 | 5.8434 | 9.5166 | 0 | 4.1645 | 0 | 5.7685 | 9.5915 | 0
331.4583 | 2023-11-27 | 11:00 | 11:59 | 0.09 |  |  | 0 |  |  | 1175.995 | 1.176 | 0.34339 | 0.43339 | 4733.806 | 4.7338 | 13.4315 | 69.96% | 6.9956 | 9.5915 | 5.7685 | 0.43339 | 4.3004 | 0 | 0 | 0 | 9.5915 | 5.7685 | 0 | 4.3004 | 0 | 1.8982 | 13.4618 | 0
331.5 | 2023-11-27 | 12:00 | 12:59 | 0.13 |  |  | 0 |  |  | 1237.791 | 1.2378 | 0.36143 | 0.49143 | 4316.345 | 4.3163 | 17.3018 | 90.11% | 9.0114 | 13.4618 | 1.8982 | 0.49143 | 3.8249 | 0 | 0 | 0 | 13.4618 | 1.8982 | 0 | 2.1091 | 1.7158 | 0 | 15.36 | 1.7158
331.5417 | 2023-11-27 | 13:00 | 13:59 | 0.1 |  |  | 0 |  |  | 1179.573 | 1.1796 | 0.34444 | 0.44444 | 3433.21 | 3.4332 | 19.2 | 100% | 10 | 15.36 | 0 | 0.44444 | 2.9888 | 0 | 0 | 0 | 15.36 | 0 | 0 | 0 | 2.9888 | 0 | 15.36 | 2.9888
331.5833 | 2023-11-27 | 14:00 | 14:59 | 0.11 |  |  | 0 |  |  | 617.111 | 0.61711 | 0.1802 | 0.2902 | 1530.882 | 1.5309 | 19.2 | 100% | 10 | 15.36 | 0 | 0.2902 | 1.2407 | 0 | 0 | 0 | 15.36 | 0 | 0 | 0 | 1.2407 | 0 | 15.36 | 1.2407
331.625 | 2023-11-27 | 15:00 | 15:59 | 0.13 |  |  | 0 |  |  | 382.749 | 0.38275 | 0.11176 | 0.24176 | 586.999 | 0.587 | 19.2 | 100% | 10 | 15.36 | 0 | 0.24176 | 0.34524 | 0 | 0 | 0 | 15.36 | 0 | 0 | 0 | 0.34524 | 0 | 15.36 | 0.34524
331.6667 | 2023-11-27 | 16:00 | 16:59 | 0.14 |  |  | 0 |  |  | 16.121 | 0.016121 | 0.0047073 | 0.14471 | 48.364 | 0.048364 | 19.2 | 100% | 10 | 15.36 | 0 | 0.048364 | 0 | 0.096343 | 0.096343 | 0 | 15.2637 | 0.096343 | 0 | 0 | 0 | 0.096343 | 15.2637 | 0
331.7083 | 2023-11-27 | 17:00 | 17:59 | 0.73 |  |  | 0 |  |  | 0 | 0 | 0 | 0.73 | 0 | 0 | 19.1037 | 99.5% | 9.9498 | 15.2637 | 0.096343 | 0 | 0 | 0.73 | 0.73 | 0 | 14.5337 | 0.82634 | 0 | 0 | 0 | 0.82634 | 14.5337 | 0
331.75 | 2023-11-27 | 18:00 | 18:59 | 0.72 |  |  | 0 |  |  | 0 | 0 | 0 | 0.72 | 0 | 0 | 18.3737 | 95.7% | 9.5696 | 14.5337 | 0.82634 | 0 | 0 | 0.72 | 0.72 | 0 | 13.8137 | 1.5463 | 0 | 0 | 0 | 1.5463 | 13.8137 | 0
331.7917 | 2023-11-27 | 19:00 | 19:59 | 0.63 |  |  | 0 |  |  | 0 | 0 | 0 | 0.63 | 0 | 0 | 17.6537 | 91.95% | 9.1946 | 13.8137 | 1.5463 | 0 | 0 | 0.63 | 0.63 | 0 | 13.1837 | 2.1763 | 0 | 0 | 0 | 2.1763 | 13.1837 | 0
331.8333 | 2023-11-27 | 20:00 | 20:59 | 0.54 |  |  | 0 |  |  | 0 | 0 | 0 | 0.54 | 0 | 0 | 17.0237 | 88.66% | 8.8665 | 13.1837 | 2.1763 | 0 | 0 | 0.54 | 0.54 | 0 | 12.6437 | 2.7163 | 0 | 0 | 0 | 2.7163 | 12.6437 | 0
331.875 | 2023-11-27 | 21:00 | 21:59 | 0.54 |  |  | 0 |  |  | 0 | 0 | 0 | 0.54 | 0 | 0 | 16.4837 | 85.85% | 8.5852 | 12.6437 | 2.7163 | 0 | 0 | 0.54 | 0.54 | 0 | 12.1037 | 3.2563 | 0 | 0 | 0 | 3.2563 | 12.1037 | 0
331.9167 | 2023-11-27 | 22:00 | 22:59 | 1.52 |  |  | 0 |  |  | 0 | 0 | 0 | 1.52 | 0 | 0 | 15.9437 | 83.04% | 8.304 | 12.1037 | 3.2563 | 0 | 0 | 1.52 | 1.52 | 0 | 10.5837 | 4.7763 | 0 | 0 | 0 | 4.7763 | 10.5837 | 0
331.9583 | 2023-11-27 | 23:00 | 23:59 | 1.84 |  |  | 0 |  |  | 0 | 0 | 0 | 1.84 | 0 | 0 | 14.4237 | 75.12% | 7.5123 | 10.5837 | 4.7763 | 0 | 0 | 1.84 | 1.84 | 0 | 8.7437 | 6.6163 | 0 | 0 | 0 | 6.6163 | 8.7437 | 0
332 | 2023-11-28 | 0:00 | 0:59 | 1.32 |  |  | 0 |  |  | 0 | 0 | 0 | 1.32 | 0 | 0 | 12.5837 | 65.54% | 6.554 | 8.7437 | 6.6163 | 0 | 0 | 1.32 | 1.32 | 0 | 7.4237 | 7.9363 | 0 | 0 | 0 | 7.9363 | 7.4237 | 0
332.0417 | 2023-11-28 | 1:00 | 1:59 | 1.21 |  |  | 0 |  |  | 0 | 0 | 0 | 1.21 | 0 | 0 | 11.2637 | 58.66% | 5.8665 | 7.4237 | 7.9363 | 0 | 0 | 1.21 | 1.21 | 0 | 6.2137 | 9.1463 | 0 | 0 | 0 | 9.1463 | 6.2137 | 0
332.0833 | 2023-11-28 | 2:00 | 2:59 | 1.2 |  |  | 0 |  |  | 0 | 0 | 0 | 1.2 | 0 | 0 | 10.0537 | 52.36% | 5.2363 | 6.2137 | 9.1463 | 0 | 0 | 1.2 | 1.2 | 0 | 5.0137 | 10.3463 | 0 | 0 | 0 | 10.3463 | 5.0137 | 0
332.125 | 2023-11-28 | 3:00 | 3:59 | 1.18 |  |  | 0 |  |  | 0 | 0 | 0 | 1.18 | 0 | 0 | 8.8537 | 46.11% | 4.6113 | 5.0137 | 10.3463 | 0 | 0 | 1.18 | 1.18 | 0 | 3.8337 | 11.5263 | 0 | 0 | 0 | 11.5263 | 3.8337 | 0
332.1667 | 2023-11-28 | 4:00 | 4:59 | 0.76 |  |  | 0 |  |  | 0 | 0 | 0 | 0.76 | 0 | 0 | 7.6737 | 39.97% | 3.9967 | 3.8337 | 11.5263 | 0 | 0 | 0.76 | 0.76 | 0 | 3.0737 | 12.2863 | 0 | 0 | 0 | 12.2863 | 3.0737 | 0
332.2083 | 2023-11-28 | 5:00 | 5:59 | 0.25 |  |  | 0 |  |  | 0 | 0 | 0 | 0.25 | 0 | 0 | 6.9137 | 36.01% | 3.6009 | 3.0737 | 12.2863 | 0 | 0 | 0.25 | 0.25 | 0 | 2.8237 | 12.5363 | 0 | 0 | 0 | 12.5363 | 2.8237 | 0
332.25 | 2023-11-28 | 6:00 | 6:59 | 0.22 |  |  | 0 |  |  | 0 | 0 | 0 | 0.22 | 0 | 0 | 6.6637 | 34.71% | 3.4707 | 2.8237 | 12.5363 | 0 | 0 | 0.22 | 0.22 | 0 | 2.6037 | 12.7563 | 0 | 0 | 0 | 12.7563 | 2.6037 | 0
332.2917 | 2023-11-28 | 7:00 | 7:59 | 1.09 |  |  | 0 |  |  | 11.004 | 0.011004 | 0.0032132 | 1.0932 | 306.744 | 0.30674 | 6.4437 | 33.56% | 3.3561 | 2.6037 | 12.7563 | 0.30674 | 0 | 0.78647 | 0.78647 | 0 | 1.8172 | 13.5428 | 0 | 0 | 0 | 13.5428 | 1.8172 | 0
332.3333 | 2023-11-28 | 8:00 | 8:59 | 0.73 |  |  | 0 |  |  | 314.671 | 0.31467 | 0.091884 | 0.82188 | 2995.709 | 2.9957 | 5.6572 | 29.46% | 2.9465 | 1.8172 | 13.5428 | 0.82188 | 2.1738 | 0 | 0 | 0 | 1.8172 | 13.5428 | 0 | 2.1738 | 0 | 11.5864 | 3.7736 | 0
332.375 | 2023-11-28 | 9:00 | 9:59 | -0.12 |  |  | -0.12 |  |  | 719.334 | 0.71933 | 0.21005 | 0.090046 | 4225.885 | 4.2259 | 7.6136 | 39.65% | 3.9654 | 3.7736 | 11.5864 | 0.090046 | 4.1358 | 0 | 0 | 0 | 3.7736 | 11.5864 | 0 | 4.1358 | 0 | 7.8641 | 7.4959 | 0
332.4167 | 2023-11-28 | 10:00 | 10:59 | 0.04 |  |  | 0 |  |  | 1000.005 | 1 | 0.292 | 0.332 | 4668.753 | 4.6688 | 11.3359 | 59.04% | 5.9041 | 7.4959 | 7.8641 | 0.332 | 4.3368 | 0 | 0 | 0 | 7.4959 | 7.8641 | 0 | 4.3368 | 0 | 3.961 | 11.399 | 0
332.4583 | 2023-11-28 | 11:00 | 11:59 | 0.09 |  |  | 0 |  |  | 1171.536 | 1.1715 | 0.34209 | 0.43209 | 4721.312 | 4.7213 | 15.239 | 79.37% | 7.937 | 11.399 | 3.961 | 0.43209 | 4.2892 | 0 | 0 | 0 | 11.399 | 3.961 | 0 | 4.2892 | 0 | 0.10074 | 15.2593 | 0
332.5 | 2023-11-28 | 12:00 | 12:59 | 0.09 |  |  | 0 |  |  | 1232.1 | 1.2321 | 0.35977 | 0.44977 | 4312.03 | 4.312 | 19.0993 | 99.48% | 9.9475 | 15.2593 | 0.10074 | 0.44977 | 3.8623 | 0 | 0 | 0 | 15.2593 | 0.10074 | 0 | 0.11193 | 3.7503 | 0 | 15.36 | 3.7503
332.5417 | 2023-11-28 | 13:00 | 13:59 | 0.07 |  |  | 0 |  |  | 1168.384 | 1.1684 | 0.34117 | 0.41117 | 3435.083 | 3.4351 | 19.2 | 100% | 10 | 15.36 | 0 | 0.41117 | 3.0239 | 0 | 0 | 0 | 15.36 | 0 | 0 | 0 | 3.0239 | 0 | 15.36 | 3.0239
332.5833 | 2023-11-28 | 14:00 | 14:59 | 0.05 |  |  | 0 |  |  | 988.066 | 0.98807 | 0.28852 | 0.33852 | 2112.654 | 2.1127 | 19.2 | 100% | 10 | 15.36 | 0 | 0.33852 | 1.7741 | 0 | 0 | 0 | 15.36 | 0 | 0 | 0 | 1.7741 | 0 | 15.36 | 1.7741
332.625 | 2023-11-28 | 15:00 | 15:59 | 0.32 |  |  | 0 |  |  | 675.171 | 0.67517 | 0.19715 | 0.51715 | 663.841 | 0.66384 | 19.2 | 100% | 10 | 15.36 | 0 | 0.51715 | 0.14669 | 0 | 0 | 0 | 15.36 | 0 | 0 | 0 | 0.14669 | 0 | 15.36 | 0.14669
332.6667 | 2023-11-28 | 16:00 | 16:59 | 0.29 |  |  | 0 |  |  | 101.098 | 0.1011 | 0.029521 | 0.31952 | 32.035 | 0.032035 | 19.2 | 100% | 10 | 15.36 | 0 | 0.032035 | 0 | 0.28749 | 0.28749 | 0 | 15.0725 | 0.28749 | 0 | 0 | 0 | 0.28749 | 15.0725 | 0
332.7083 | 2023-11-28 | 17:00 | 17:59 | 0.21 |  |  | 0 |  |  | 0 | 0 | 0 | 0.21 | 0 | 0 | 18.9125 | 98.5% | 9.8503 | 15.0725 | 0.28749 | 0 | 0 | 0.21 | 0.21 | 0 | 14.8625 | 0.49749 | 0 | 0 | 0 | 0.49749 | 14.8625 | 0
332.75 | 2023-11-28 | 18:00 | 18:59 | 0.59 |  |  | 0 |  |  | 0 | 0 | 0 | 0.59 | 0 | 0 | 18.7025 | 97.41% | 9.7409 | 14.8625 | 0.49749 | 0 | 0 | 0.59 | 0.59 | 0 | 14.2725 | 1.0875 | 0 | 0 | 0 | 1.0875 | 14.2725 | 0
332.7917 | 2023-11-28 | 19:00 | 19:59 | 0.55 |  |  | 0 |  |  | 0 | 0 | 0 | 0.55 | 0 | 0 | 18.1125 | 94.34% | 9.4336 | 14.2725 | 1.0875 | 0 | 0 | 0.55 | 0.55 | 0 | 13.7225 | 1.6375 | 0 | 0 | 0 | 1.6375 | 13.7225 | 0
332.8333 | 2023-11-28 | 20:00 | 20:59 | 0.77 |  |  | 0 |  |  | 0 | 0 | 0 | 0.77 | 0 | 0 | 17.5625 | 91.47% | 9.1471 | 13.7225 | 1.6375 | 0 | 0 | 0.77 | 0.77 | 0 | 12.9525 | 2.4075 | 0 | 0 | 0 | 2.4075 | 12.9525 | 0
332.875 | 2023-11-28 | 21:00 | 21:59 | 0.35 |  |  | 0 |  |  | 0 | 0 | 0 | 0.35 | 0 | 0 | 16.7925 | 87.46% | 8.7461 | 12.9525 | 2.4075 | 0 | 0 | 0.35 | 0.35 | 0 | 12.6025 | 2.7575 | 0 | 0 | 0 | 2.7575 | 12.6025 | 0
332.9167 | 2023-11-28 | 22:00 | 22:59 | 0.3 |  |  | 0 |  |  | 0 | 0 | 0 | 0.3 | 0 | 0 | 16.4425 | 85.64% | 8.5638 | 12.6025 | 2.7575 | 0 | 0 | 0.3 | 0.3 | 0 | 12.3025 | 3.0575 | 0 | 0 | 0 | 3.0575 | 12.3025 | 0
332.9583 | 2023-11-28 | 23:00 | 23:59 | 0.24 |  |  | 0 |  |  | 0 | 0 | 0 | 0.24 | 0 | 0 | 16.1425 | 84.08% | 8.4076 | 12.3025 | 3.0575 | 0 | 0 | 0.24 | 0.24 | 0 | 12.0625 | 3.2975 | 0 | 0 | 0 | 3.2975 | 12.0625 | 0
333 | 2023-11-29 | 0:00 | 0:59 | 0.16 |  |  | 0 |  |  | 0 | 0 | 0 | 0.16 | 0 | 0 | 15.9025 | 82.83% | 8.2826 | 12.0625 | 3.2975 | 0 | 0 | 0.16 | 0.16 | 0 | 11.9025 | 3.4575 | 0 | 0 | 0 | 3.4575 | 11.9025 | 0
333.0417 | 2023-11-29 | 1:00 | 1:59 | 0.14 |  |  | 0 |  |  | 0 | 0 | 0 | 0.14 | 0 | 0 | 15.7425 | 81.99% | 8.1992 | 11.9025 | 3.4575 | 0 | 0 | 0.14 | 0.14 | 0 | 11.7625 | 3.5975 | 0 | 0 | 0 | 3.5975 | 11.7625 | 0
333.0833 | 2023-11-29 | 2:00 | 2:59 | 0.14 |  |  | 0 |  |  | 0 | 0 | 0 | 0.14 | 0 | 0 | 15.6025 | 81.26% | 8.1263 | 11.7625 | 3.5975 | 0 | 0 | 0.14 | 0.14 | 0 | 11.6225 | 3.7375 | 0 | 0 | 0 | 3.7375 | 11.6225 | 0
333.125 | 2023-11-29 | 3:00 | 3:59 | 0.15 |  |  | 0 |  |  | 0 | 0 | 0 | 0.15 | 0 | 0 | 15.4625 | 80.53% | 8.0534 | 11.6225 | 3.7375 | 0 | 0 | 0.15 | 0.15 | 0 | 11.4725 | 3.8875 | 0 | 0 | 0 | 3.8875 | 11.4725 | 0
333.1667 | 2023-11-29 | 4:00 | 4:59 | 0.14 |  |  | 0 |  |  | 0 | 0 | 0 | 0.14 | 0 | 0 | 15.3125 | 79.75% | 7.9753 | 11.4725 | 3.8875 | 0 | 0 | 0.14 | 0.14 | 0 | 11.3325 | 4.0275 | 0 | 0 | 0 | 4.0275 | 11.3325 | 0
333.2083 | 2023-11-29 | 5:00 | 5:59 | 0.14 |  |  | 0 |  |  | 0 | 0 | 0 | 0.14 | 0 | 0 | 15.1725 | 79.02% | 7.9024 | 11.3325 | 4.0275 | 0 | 0 | 0.14 | 0.14 | 0 | 11.1925 | 4.1675 | 0 | 0 | 0 | 4.1675 | 11.1925 | 0
333.25 | 2023-11-29 | 6:00 | 6:59 | 0.42 |  |  | 0 |  |  | 0 | 0 | 0 | 0.42 | 0 | 0 | 15.0325 | 78.29% | 7.8294 | 11.1925 | 4.1675 | 0 | 0 | 0.42 | 0.42 | 0 | 10.7725 | 4.5875 | 0 | 0 | 0 | 4.5875 | 10.7725 | 0
333.2917 | 2023-11-29 | 7:00 | 7:59 | 0.63 |  |  | 0 |  |  | 10.445 | 0.010445 | 0.0030499 | 0.63305 | 59.699 | 0.059699 | 14.6125 | 76.11% | 7.6107 | 10.7725 | 4.5875 | 0.059699 | 0 | 0.57335 | 0.57335 | 0 | 10.1992 | 5.1608 | 0 | 0 | 0 | 5.1608 | 10.1992 | 0
333.3333 | 2023-11-29 | 8:00 | 8:59 | 0.42 |  |  | 0 |  |  | 233.269 | 0.23327 | 0.068115 | 0.48811 | 1905.082 | 1.9051 | 14.0392 | 73.12% | 7.3121 | 10.1992 | 5.1608 | 0.48811 | 1.417 | 0 | 0 | 0 | 10.1992 | 5.1608 | 0 | 1.417 | 0 | 3.8856 | 11.4744 | 0
333.375 | 2023-11-29 | 9:00 | 9:59 | -0.15 |  |  | -0.15 |  |  | 660.629 | 0.66063 | 0.1929 | 0.042904 | 3899.729 | 3.8997 | 15.3144 | 79.76% | 7.9763 | 11.4744 | 3.8856 | 0.042904 | 3.8568 | 0 | 0 | 0 | 11.4744 | 3.8856 | 0 | 3.8568 | 0 | 0.41442 | 14.9456 | 0
333.4167 | 2023-11-29 | 10:00 | 10:59 | 0.03 |  |  | 0 |  |  | 993.959 | 0.99396 | 0.29024 | 0.32024 | 4650.549 | 4.6505 | 18.7856 | 97.84% | 9.7842 | 14.9456 | 0.41442 | 0.32024 | 4.3303 | 0 | 0 | 0 | 14.9456 | 0.41442 | 0 | 0.46047 | 3.8698 | 0 | 15.36 | 3.8698
333.4583 | 2023-11-29 | 11:00 | 11:59 | 0.07 |  |  | 0 |  |  | 1153.41 | 1.1534 | 0.3368 | 0.4068 | 4655.124 | 4.6551 | 19.2 | 100% | 10 | 15.36 | 0 | 0.4068 | 4.2483 | 0 | 0 | 0 | 15.36 | 0 | 0 | 0 | 4.2483 | 0 | 15.36 | 4.2483
333.5 | 2023-11-29 | 12:00 | 12:59 | 0.1 |  |  | 0 |  |  | 1204.981 | 1.205 | 0.35185 | 0.45185 | 4227.218 | 4.2272 | 19.2 | 100% | 10 | 15.36 | 0 | 0.45185 | 3.7754 | 0 | 0 | 0 | 15.36 | 0 | 0 | 0 | 3.7754 | 0 | 15.36 | 3.7754
333.5417 | 2023-11-29 | 13:00 | 13:59 | 0.09 |  |  | 0 |  |  | 1148.375 | 1.1484 | 0.33533 | 0.42533 | 3380.839 | 3.3808 | 19.2 | 100% | 10 | 15.36 | 0 | 0.42533 | 2.9555 | 0 | 0 | 0 | 15.36 | 0 | 0 | 0 | 2.9555 | 0 | 15.36 | 2.9555
333.5833 | 2023-11-29 | 14:00 | 14:59 | 0.09 |  |  | 0 |  |  | 968.448 | 0.96845 | 0.28279 | 0.37279 | 2072.608 | 2.0726 | 19.2 | 100% | 10 | 15.36 | 0 | 0.37279 | 1.6998 | 0 | 0 | 0 | 15.36 | 0 | 0 | 0 | 1.6998 | 0 | 15.36 | 1.6998
333.625 | 2023-11-29 | 15:00 | 15:59 | 0.11 |  |  | 0 |  |  | 385 | 0.385 | 0.11242 | 0.22242 | 578.644 | 0.57864 | 19.2 | 100% | 10 | 15.36 | 0 | 0.22242 | 0.35622 | 0 | 0 | 0 | 15.36 | 0 | 0 | 0 | 0.35622 | 0 | 15.36 | 0.35622
333.6667 | 2023-11-29 | 16:00 | 16:59 | 0.7 |  |  | 0 |  |  | 100.274 | 0.10027 | 0.02928 | 0.72928 | 27.298 | 0.027298 | 19.2 | 100% | 10 | 15.36 | 0 | 0.027298 | 0 | 0.70198 | 0.70198 | 0 | 14.658 | 0.70198 | 0 | 0 | 0 | 0.70198 | 14.658 | 0
333.7083 | 2023-11-29 | 17:00 | 17:59 | 0.67 |  |  | 0 |  |  | 0 | 0 | 0 | 0.67 | 0 | 0 | 18.498 | 96.34% | 9.6344 | 14.658 | 0.70198 | 0 | 0 | 0.67 | 0.67 | 0 | 13.988 | 1.372 | 0 | 0 | 0 | 1.372 | 13.988 | 0
333.75 | 2023-11-29 | 18:00 | 18:59 | 1.13 |  |  | 0 |  |  | 0 | 0 | 0 | 1.13 | 0 | 0 | 17.828 | 92.85% | 9.2854 | 13.988 | 1.372 | 0 | 0 | 1.13 | 1.13 | 0 | 12.858 | 2.502 | 0 | 0 | 0 | 2.502 | 12.858 | 0
333.7917 | 2023-11-29 | 19:00 | 19:59 | 0.95 |  |  | 0 |  |  | 0 | 0 | 0 | 0.95 | 0 | 0 | 16.698 | 86.97% | 8.6969 | 12.858 | 2.502 | 0 | 0 | 0.95 | 0.95 | 0 | 11.908 | 3.452 | 0 | 0 | 0 | 3.452 | 11.908 | 0
333.8333 | 2023-11-29 | 20:00 | 20:59 | 0.58 |  |  | 0 |  |  | 0 | 0 | 0 | 0.58 | 0 | 0 | 15.748 | 82.02% | 8.2021 | 11.908 | 3.452 | 0 | 0 | 0.58 | 0.58 | 0 | 11.328 | 4.032 | 0 | 0 | 0 | 4.032 | 11.328 | 0
333.875 | 2023-11-29 | 21:00 | 21:59 | 1.46 |  |  | 0 |  |  | 0 | 0 | 0 | 1.46 | 0 | 0 | 15.168 | 79% | 7.9 | 11.328 | 4.032 | 0 | 0 | 1.46 | 1.46 | 0 | 9.868 | 5.492 | 0 | 0 | 0 | 5.492 | 9.868 | 0
333.9167 | 2023-11-29 | 22:00 | 22:59 | 1.55 |  |  | 0 |  |  | 0 | 0 | 0 | 1.55 | 0 | 0 | 13.708 | 71.4% | 7.1396 | 9.868 | 5.492 | 0 | 0 | 1.55 | 1.55 | 0 | 8.318 | 7.042 | 0 | 0 | 0 | 7.042 | 8.318 | 0
333.9583 | 2023-11-29 | 23:00 | 23:59 | 7.62 |  |  | 0 |  |  | 0 | 0 | 0 | 7.62 | 0 | 0 | 12.158 | 63.32% | 6.3323 | 8.318 | 7.042 | 0 | 0 | 7.62 | 7.62 | 0 | 0.69802 | 14.662 | 0 | 0 | 0 | 14.662 | 0.69802 | 0
334 | 2023-11-30 | 0:00 | 0:59 | 3.51 |  |  | 0 |  |  | 0 | 0 | 0 | 3.51 | 0 | 0 | 4.538 | 23.64% | 2.3636 | 0.69802 | 14.662 | 0 | 0 | 3.51 | 0.69802 | 2.812 | 0 | 15.36 | 2.812 | 0 | 0 | 15.36 | 0 | 0
334.0417 | 2023-11-30 | 1:00 | 1:59 | 1.19 |  |  | 0 |  |  | 0 | 0 | 0 | 1.19 | 0 | 0 | 3.84 | 20% | 2 | 0 | 15.36 | 0 | 0 | 1.19 | 0 | 1.19 | 0 | 15.36 | 1.19 | 0 | 0 | 15.36 | 0 | 0
334.0833 | 2023-11-30 | 2:00 | 2:59 | 1.18 |  |  | 0 |  |  | 0 | 0 | 0 | 1.18 | 0 | 0 | 3.84 | 20% | 2 | 0 | 15.36 | 0 | 0 | 1.18 | 0 | 1.18 | 0 | 15.36 | 1.18 | 0 | 0 | 15.36 | 0 | 0
334.125 | 2023-11-30 | 3:00 | 3:59 | 1.21 |  |  | 0 |  |  | 0 | 0 | 0 | 1.21 | 0 | 0 | 3.84 | 20% | 2 | 0 | 15.36 | 0 | 0 | 1.21 | 0 | 1.21 | 0 | 15.36 | 1.21 | 0 | 0 | 15.36 | 0 | 0
334.1667 | 2023-11-30 | 4:00 | 4:59 | 1.17 |  |  | 0 |  |  | 0 | 0 | 0 | 1.17 | 0 | 0 | 3.84 | 20% | 2 | 0 | 15.36 | 0 | 0 | 1.17 | 0 | 1.17 | 0 | 15.36 | 1.17 | 0 | 0 | 15.36 | 0 | 0
334.2083 | 2023-11-30 | 5:00 | 5:59 | 1.48 |  |  | 0 |  |  | 0 | 0 | 0 | 1.48 | 0 | 0 | 3.84 | 20% | 2 | 0 | 15.36 | 0 | 0 | 1.48 | 0 | 1.48 | 0 | 15.36 | 1.48 | 0 | 0 | 15.36 | 0 | 0
334.25 | 2023-11-30 | 6:00 | 6:59 | 8.74 |  |  | 0 |  |  | 0 | 0 | 0 | 8.74 | 0 | 0 | 3.84 | 20% | 2 | 0 | 15.36 | 0 | 0 | 8.74 | 0 | 8.74 | 0 | 15.36 | 8.74 | 0 | 0 | 15.36 | 0 | 0
334.2917 | 2023-11-30 | 7:00 | 7:59 | 8.73 |  |  | 0 |  |  | 4.527 | 0.004527 | 0.0013219 | 8.7313 | 17.302 | 0.017302 | 3.84 | 20% | 2 | 0 | 15.36 | 0.017302 | 0 | 8.714 | 0 | 8.714 | 0 | 15.36 | 8.714 | 0 | 0 | 15.36 | 0 | 0
334.3333 | 2023-11-30 | 8:00 | 8:59 | 7.8 |  |  | 0 |  |  | 268.751 | 0.26875 | 0.078475 | 7.8785 | 2545.077 | 2.5451 | 3.84 | 20% | 2 | 0 | 15.36 | 2.5451 | 0 | 5.3334 | 0 | 5.3334 | 0 | 15.36 | 5.3334 | 0 | 0 | 15.36 | 0 | 0
334.375 | 2023-11-30 | 9:00 | 9:59 | 7.43 |  |  | 0 |  |  | 658.305 | 0.65831 | 0.19223 | 7.6222 | 3899.223 | 3.8992 | 3.84 | 20% | 2 | 0 | 15.36 | 3.8992 | 0 | 3.723 | 0 | 3.723 | 0 | 15.36 | 3.723 | 0 | 0 | 15.36 | 0 | 0
334.4167 | 2023-11-30 | 10:00 | 10:59 | 7.29 |  |  | 0 |  |  | 712.923 | 0.71292 | 0.20817 | 7.4982 | 3244.497 | 3.2445 | 3.84 | 20% | 2 | 0 | 15.36 | 3.2445 | 0 | 4.2537 | 0 | 4.2537 | 0 | 15.36 | 4.2537 | 0 | 0 | 15.36 | 0 | 0
334.4583 | 2023-11-30 | 11:00 | 11:59 | 6.16 |  |  | 0 |  |  | 966.005 | 0.96601 | 0.28207 | 6.4421 | 3885.914 | 3.8859 | 3.84 | 20% | 2 | 0 | 15.36 | 3.8859 | 0 | 2.5562 | 0 | 2.5562 | 0 | 15.36 | 2.5562 | 0 | 0 | 15.36 | 0 | 0
334.5 | 2023-11-30 | 12:00 | 12:59 | 0.11 |  |  | 0 |  |  | 1176.612 | 1.1766 | 0.34357 | 0.45357 | 4125.683 | 4.1257 | 3.84 | 20% | 2 | 0 | 15.36 | 0.45357 | 3.6721 | 0 | 0 | 0 | 0 | 15.36 | 0 | 3.6721 | 0 | 12.0551 | 3.3049 | 0
334.5417 | 2023-11-30 | 13:00 | 13:59 | 0.1 |  |  | 0 |  |  | 1062.255 | 1.0623 | 0.31018 | 0.41018 | 3157.236 | 3.1572 | 7.1449 | 37.21% | 3.7213 | 3.3049 | 12.0551 | 0.41018 | 2.7471 | 0 | 0 | 0 | 3.3049 | 12.0551 | 0 | 2.7471 | 0 | 9.5827 | 5.7773 | 0
334.5833 | 2023-11-30 | 14:00 | 14:59 | 0.09 |  |  | 0 |  |  | 547.48 | 0.54748 | 0.15986 | 0.24986 | 1419.256 | 1.4193 | 9.6173 | 50.09% | 5.009 | 5.7773 | 9.5827 | 0.24986 | 1.1694 | 0 | 0 | 0 | 5.7773 | 9.5827 | 0 | 1.1694 | 0 | 8.5303 | 6.8297 | 0
334.625 | 2023-11-30 | 15:00 | 15:59 | 0.1 |  |  | 0 |  |  | 457.655 | 0.45765 | 0.13364 | 0.23364 | 595.472 | 0.59547 | 10.6697 | 55.57% | 5.5571 | 6.8297 | 8.5303 | 0.23364 | 0.36184 | 0 | 0 | 0 | 6.8297 | 8.5303 | 0 | 0.36184 | 0 | 8.2046 | 7.1554 | 0
334.6667 | 2023-11-30 | 16:00 | 16:59 | 0.14 |  |  | 0 |  |  | 127.918 | 0.12792 | 0.037352 | 0.17735 | 33.131 | 0.033131 | 10.9954 | 57.27% | 5.7267 | 7.1554 | 8.2046 | 0.033131 | 0 | 0.14422 | 0.14422 | 0 | 7.0111 | 8.3489 | 0 | 0 | 0 | 8.3489 | 7.0111 | 0
334.7083 | 2023-11-30 | 17:00 | 17:59 | 0.23 |  |  | 0 |  |  | 0 | 0 | 0 | 0.23 | 0 | 0 | 10.8511 | 56.52% | 5.6516 | 7.0111 | 8.3489 | 0 | 0 | 0.23 | 0.23 | 0 | 6.7811 | 8.5789 | 0 | 0 | 0 | 8.5789 | 6.7811 | 0
334.75 | 2023-11-30 | 18:00 | 18:59 | 0.71 |  |  | 0 |  |  | 0 | 0 | 0 | 0.71 | 0 | 0 | 10.6211 | 55.32% | 5.5318 | 6.7811 | 8.5789 | 0 | 0 | 0.71 | 0.71 | 0 | 6.0711 | 9.2889 | 0 | 0 | 0 | 9.2889 | 6.0711 | 0
334.7917 | 2023-11-30 | 19:00 | 19:59 | 1.75 |  |  | 0 |  |  | 0 | 0 | 0 | 1.75 | 0 | 0 | 9.9111 | 51.62% | 5.1621 | 6.0711 | 9.2889 | 0 | 0 | 1.75 | 1.75 | 0 | 4.3211 | 11.0389 | 0 | 0 | 0 | 11.0389 | 4.3211 | 0
334.8333 | 2023-11-30 | 20:00 | 20:59 | 0.54 |  |  | 0 |  |  | 0 | 0 | 0 | 0.54 | 0 | 0 | 8.1611 | 42.51% | 4.2506 | 4.3211 | 11.0389 | 0 | 0 | 0.54 | 0.54 | 0 | 3.7811 | 11.5789 | 0 | 0 | 0 | 11.5789 | 3.7811 | 0
334.875 | 2023-11-30 | 21:00 | 21:59 | 0.79 |  |  | 0 |  |  | 0 | 0 | 0 | 0.79 | 0 | 0 | 7.6211 | 39.69% | 3.9693 | 3.7811 | 11.5789 | 0 | 0 | 0.79 | 0.79 | 0 | 2.9911 | 12.3689 | 0 | 0 | 0 | 12.3689 | 2.9911 | 0
334.9167 | 2023-11-30 | 22:00 | 22:59 | 0.29 |  |  | 0 |  |  | 0 | 0 | 0 | 0.29 | 0 | 0 | 6.8311 | 35.58% | 3.5579 | 2.9911 | 12.3689 | 0 | 0 | 0.29 | 0.29 | 0 | 2.7011 | 12.6589 | 0 | 0 | 0 | 12.6589 | 2.7011 | 0
334.9583 | 2023-11-30 | 23:00 | 23:59 | 0.21 |  |  | 0 |  |  | 0 | 0 | 0 | 0.21 | 0 | 0 | 6.5411 | 34.07% | 3.4068 | 2.7011 | 12.6589 | 0 | 0 | 0.21 | 0.21 | 0 | 2.4911 | 12.8689 | 0 | 0 | 0 | 12.8689 | 2.4911 | 0
335 | 2023-12-01 | 0:00 | 0:59 | 0.18 |  |  | 0 |  |  | 0 | 0 | 0 | 0.18 | 0 | 0 | 6.3311 | 32.97% | 3.2975 | 2.4911 | 12.8689 | 0 | 0 | 0.18 | 0.18 | 0 | 2.3111 | 13.0489 | 0 | 0 | 0 | 13.0489 | 2.3111 | 0
335.0417 | 2023-12-01 | 1:00 | 1:59 | 0.15 |  |  | 0 |  |  | 0 | 0 | 0 | 0.15 | 0 | 0 | 6.1511 | 32.04% | 3.2037 | 2.3111 | 13.0489 | 0 | 0 | 0.15 | 0.15 | 0 | 2.1611 | 13.1989 | 0 | 0 | 0 | 13.1989 | 2.1611 | 0
335.0833 | 2023-12-01 | 2:00 | 2:59 | 0.15 |  |  | 0 |  |  | 0 | 0 | 0 | 0.15 | 0 | 0 | 6.0011 | 31.26% | 3.1256 | 2.1611 | 13.1989 | 0 | 0 | 0.15 | 0.15 | 0 | 2.0111 | 13.3489 | 0 | 0 | 0 | 13.3489 | 2.0111 | 0
335.125 | 2023-12-01 | 3:00 | 3:59 | 0.15 |  |  | 0 |  |  | 0 | 0 | 0 | 0.15 | 0 | 0 | 5.8511 | 30.47% | 3.0475 | 2.0111 | 13.3489 | 0 | 0 | 0.15 | 0.15 | 0 | 1.8611 | 13.4989 | 0 | 0 | 0 | 13.4989 | 1.8611 | 0
335.1667 | 2023-12-01 | 4:00 | 4:59 | 0.14 |  |  | 0 |  |  | 0 | 0 | 0 | 0.14 | 0 | 0 | 5.7011 | 29.69% | 2.9693 | 1.8611 | 13.4989 | 0 | 0 | 0.14 | 0.14 | 0 | 1.7211 | 13.6389 | 0 | 0 | 0 | 13.6389 | 1.7211 | 0
335.2083 | 2023-12-01 | 5:00 | 5:59 | 0.14 |  |  | 0 |  |  | 0 | 0 | 0 | 0.14 | 0 | 0 | 5.5611 | 28.96% | 2.8964 | 1.7211 | 13.6389 | 0 | 0 | 0.14 | 0.14 | 0 | 1.5811 | 13.7789 | 0 | 0 | 0 | 13.7789 | 1.5811 | 0
335.25 | 2023-12-01 | 6:00 | 6:59 | 0.14 |  |  | 0 |  |  | 0 | 0 | 0 | 0.14 | 0 | 0 | 5.4211 | 28.24% | 2.8235 | 1.5811 | 13.7789 | 0 | 0 | 0.14 | 0.14 | 0 | 1.4411 | 13.9189 | 0 | 0 | 0 | 13.9189 | 1.4411 | 0
335.2917 | 2023-12-01 | 7:00 | 7:59 | 1.01 |  |  | 0 |  |  | 6.703 | 0.006703 | 0.0019573 | 1.012 | 64.399 | 0.064399 | 5.2811 | 27.51% | 2.7506 | 1.4411 | 13.9189 | 0.064399 | 0 | 0.94756 | 0.94756 | 0 | 0.49358 | 14.8664 | 0 | 0 | 0 | 14.8664 | 0.49358 | 0
335.3333 | 2023-12-01 | 8:00 | 8:59 | 1.46 |  |  | 0 |  |  | 212.654 | 0.21265 | 0.062095 | 1.5221 | 1778.431 | 1.7784 | 4.3336 | 22.57% | 2.2571 | 0.49358 | 14.8664 | 1.5221 | 0.25634 | 0 | 0 | 0 | 0.49358 | 14.8664 | 0 | 0.25634 | 0 | 14.6357 | 0.72428 | 0
335.375 | 2023-12-01 | 9:00 | 9:59 | 0.02 |  |  | 0 |  |  | 439.057 | 0.43906 | 0.1282 | 0.1482 | 2548.557 | 2.5486 | 4.5643 | 23.77% | 2.3772 | 0.72428 | 14.6357 | 0.1482 | 2.4004 | 0 | 0 | 0 | 0.72428 | 14.6357 | 0 | 2.4004 | 0 | 12.4754 | 2.8846 | 0
335.4167 | 2023-12-01 | 10:00 | 10:59 | 0.04 |  |  | 0 |  |  | 999.549 | 0.99955 | 0.29187 | 0.33187 | 4689.736 | 4.6897 | 6.7246 | 35.02% | 3.5024 | 2.8846 | 12.4754 | 0.33187 | 4.3579 | 0 | 0 | 0 | 2.8846 | 12.4754 | 0 | 4.3579 | 0 | 8.5533 | 6.8067 | 0
335.4583 | 2023-12-01 | 11:00 | 11:59 | 0.08 |  |  | 0 |  |  | 1116.126 | 1.1161 | 0.32591 | 0.40591 | 4484.987 | 4.485 | 10.6467 | 55.45% | 5.5451 | 6.8067 | 8.5533 | 0.40591 | 4.0791 | 0 | 0 | 0 | 6.8067 | 8.5533 | 0 | 4.0791 | 0 | 4.8821 | 10.4779 | 0
335.5 | 2023-12-01 | 12:00 | 12:59 | -0.01 |  |  | -0.01 |  |  | 851.948 | 0.85195 | 0.24877 | 0.23877 | 2973.114 | 2.9731 | 14.3179 | 74.57% | 7.4572 | 10.4779 | 4.8821 | 0.23877 | 2.7343 | 0 | 0 | 0 | 10.4779 | 4.8821 | 0 | 2.7343 | 0 | 2.4212 | 12.9388 | 0
335.5417 | 2023-12-01 | 13:00 | 13:59 | 0.5 |  |  | 0 |  |  | 1179.663 | 1.1797 | 0.34446 | 0.84446 | 3420.889 | 3.4209 | 16.7788 | 87.39% | 8.7389 | 12.9388 | 2.4212 | 0.84446 | 2.5764 | 0 | 0 | 0 | 12.9388 | 2.4212 | 0 | 2.5764 | 0 | 0.10245 | 15.2575 | 0
335.5833 | 2023-12-01 | 14:00 | 14:59 | 0.44 |  |  | 0 |  |  | 1034.364 | 1.0344 | 0.30203 | 0.74203 | 2148.763 | 2.1488 | 19.0975 | 99.47% | 9.9466 | 15.2575 | 0.10245 | 0.74203 | 1.4067 | 0 | 0 | 0 | 15.2575 | 0.10245 | 0 | 0.11384 | 1.2929 | 0 | 15.36 | 1.2929
335.625 | 2023-12-01 | 15:00 | 15:59 | 0.4 |  |  | 0 |  |  | 698.524 | 0.69852 | 0.20397 | 0.60397 | 659.746 | 0.65975 | 19.2 | 100% | 10 | 15.36 | 0 | 0.60397 | 0.055777 | 0 | 0 | 0 | 15.36 | 0 | 0 | 0 | 0.055777 | 0 | 15.36 | 0.055777
335.6667 | 2023-12-01 | 16:00 | 16:59 | 0.53 |  |  | 0 |  |  | 113.119 | 0.11312 | 0.033031 | 0.56303 | 42.722 | 0.042722 | 19.2 | 100% | 10 | 15.36 | 0 | 0.042722 | 0 | 0.52031 | 0.52031 | 0 | 14.8397 | 0.52031 | 0 | 0 | 0 | 0.52031 | 14.8397 | 0
335.7083 | 2023-12-01 | 17:00 | 17:59 | 1.15 |  |  | 0 |  |  | 0 | 0 | 0 | 1.15 | 0 | 0 | 18.6797 | 97.29% | 9.729 | 14.8397 | 0.52031 | 0 | 0 | 1.15 | 1.15 | 0 | 13.6897 | 1.6703 | 0 | 0 | 0 | 1.6703 | 13.6897 | 0
335.75 | 2023-12-01 | 18:00 | 18:59 | 0.34 |  |  | 0 |  |  | 0 | 0 | 0 | 0.34 | 0 | 0 | 17.5297 | 91.3% | 9.13 | 13.6897 | 1.6703 | 0 | 0 | 0.34 | 0.34 | 0 | 13.3497 | 2.0103 | 0 | 0 | 0 | 2.0103 | 13.3497 | 0
335.7917 | 2023-12-01 | 19:00 | 19:59 | 0.82 |  |  | 0 |  |  | 0 | 0 | 0 | 0.82 | 0 | 0 | 17.1897 | 89.53% | 8.953 | 13.3497 | 2.0103 | 0 | 0 | 0.82 | 0.82 | 0 | 12.5297 | 2.8303 | 0 | 0 | 0 | 2.8303 | 12.5297 | 0
335.8333 | 2023-12-01 | 20:00 | 20:59 | 0.46 |  |  | 0 |  |  | 0 | 0 | 0 | 0.46 | 0 | 0 | 16.3697 | 85.26% | 8.5259 | 12.5297 | 2.8303 | 0 | 0 | 0.46 | 0.46 | 0 | 12.0697 | 3.2903 | 0 | 0 | 0 | 3.2903 | 12.0697 | 0
335.875 | 2023-12-01 | 21:00 | 21:59 | 0.4 |  |  | 0 |  |  | 0 | 0 | 0 | 0.4 | 0 | 0 | 15.9097 | 82.86% | 8.2863 | 12.0697 | 3.2903 | 0 | 0 | 0.4 | 0.4 | 0 | 11.6697 | 3.6903 | 0 | 0 | 0 | 3.6903 | 11.6697 | 0
335.9167 | 2023-12-01 | 22:00 | 22:59 | 0.39 |  |  | 0 |  |  | 0 | 0 | 0 | 0.39 | 0 | 0 | 15.5097 | 80.78% | 8.078 | 11.6697 | 3.6903 | 0 | 0 | 0.39 | 0.39 | 0 | 11.2797 | 4.0803 | 0 | 0 | 0 | 4.0803 | 11.2797 | 0
335.9583 | 2023-12-01 | 23:00 | 23:59 | 0.16 |  |  | 0 |  |  | 0 | 0 | 0 | 0.16 | 0 | 0 | 15.1197 | 78.75% | 7.8748 | 11.2797 | 4.0803 | 0 | 0 | 0.16 | 0.16 | 0 | 11.1197 | 4.2403 | 0 | 0 | 0 | 4.2403 | 11.1197 | 0
336 | 2023-12-02 | 0:00 | 0:59 | 0.16 |  |  | 0 |  |  | 0 | 0 | 0 | 0.16 | 0 | 0 | 14.9597 | 77.92% | 7.7915 | 11.1197 | 4.2403 | 0 | 0 | 0.16 | 0.16 | 0 | 10.9597 | 4.4003 | 0 | 0 | 0 | 4.4003 | 10.9597 | 0
336.0417 | 2023-12-02 | 1:00 | 1:59 | 0.16 |  |  | 0 |  |  | 0 | 0 | 0 | 0.16 | 0 | 0 | 14.7997 | 77.08% | 7.7082 | 10.9597 | 4.4003 | 0 | 0 | 0.16 | 0.16 | 0 | 10.7997 | 4.5603 | 0 | 0 | 0 | 4.5603 | 10.7997 | 0
336.0833 | 2023-12-02 | 2:00 | 2:59 | 0.15 |  |  | 0 |  |  | 0 | 0 | 0 | 0.15 | 0 | 0 | 14.6397 | 76.25% | 7.6248 | 10.7997 | 4.5603 | 0 | 0 | 0.15 | 0.15 | 0 | 10.6497 | 4.7103 | 0 | 0 | 0 | 4.7103 | 10.6497 | 0
336.125 | 2023-12-02 | 3:00 | 3:59 | 0.16 |  |  | 0 |  |  | 0 | 0 | 0 | 0.16 | 0 | 0 | 14.4897 | 75.47% | 7.5467 | 10.6497 | 4.7103 | 0 | 0 | 0.16 | 0.16 | 0 | 10.4897 | 4.8703 | 0 | 0 | 0 | 4.8703 | 10.4897 | 0
336.1667 | 2023-12-02 | 4:00 | 4:59 | 0.16 |  |  | 0 |  |  | 0 | 0 | 0 | 0.16 | 0 | 0 | 14.3297 | 74.63% | 7.4634 | 10.4897 | 4.8703 | 0 | 0 | 0.16 | 0.16 | 0 | 10.3297 | 5.0303 | 0 | 0 | 0 | 5.0303 | 10.3297 | 0
336.2083 | 2023-12-02 | 5:00 | 5:59 | 0.16 |  |  | 0 |  |  | 0 | 0 | 0 | 0.16 | 0 | 0 | 14.1697 | 73.8% | 7.38 | 10.3297 | 5.0303 | 0 | 0 | 0.16 | 0.16 | 0 | 10.1697 | 5.1903 | 0 | 0 | 0 | 5.1903 | 10.1697 | 0
336.25 | 2023-12-02 | 6:00 | 6:59 | 0.16 |  |  | 0 |  |  | 0 | 0 | 0 | 0.16 | 0 | 0 | 14.0097 | 72.97% | 7.2967 | 10.1697 | 5.1903 | 0 | 0 | 0.16 | 0.16 | 0 | 10.0097 | 5.3503 | 0 | 0 | 0 | 5.3503 | 10.0097 | 0
336.2917 | 2023-12-02 | 7:00 | 7:59 | 0.47 |  |  | 0 |  |  | 9.248 | 0.009248 | 0.0027004 | 0.4727 | 221.361 | 0.22136 | 13.8497 | 72.13% | 7.2134 | 10.0097 | 5.3503 | 0.22136 | 0 | 0.25134 | 0.25134 | 0 | 9.7584 | 5.6016 | 0 | 0 | 0 | 5.6016 | 9.7584 | 0
336.3333 | 2023-12-02 | 8:00 | 8:59 | 0.69 |  |  | 0 |  |  | 288.391 | 0.28839 | 0.08421 | 0.77421 | 2876.751 | 2.8768 | 13.5984 | 70.82% | 7.0825 | 9.7584 | 5.6016 | 0.77421 | 2.1025 | 0 | 0 | 0 | 9.7584 | 5.6016 | 0 | 2.1025 | 0 | 3.7094 | 11.6506 | 0
336.375 | 2023-12-02 | 9:00 | 9:59 | 0.32 |  |  | 0 |  |  | 669.088 | 0.66909 | 0.19537 | 0.51537 | 3980.187 | 3.9802 | 15.4906 | 80.68% | 8.068 | 11.6506 | 3.7094 | 0.51537 | 3.4648 | 0 | 0 | 0 | 11.6506 | 3.7094 | 0 | 3.4648 | 0 | 0.59103 | 14.769 | 0
336.4167 | 2023-12-02 | 10:00 | 10:59 | 0.38 |  |  | 0 |  |  | 910.111 | 0.91011 | 0.26575 | 0.64575 | 4260.161 | 4.2602 | 18.609 | 96.92% | 9.6922 | 14.769 | 0.59103 | 0.64575 | 3.6144 | 0 | 0 | 0 | 14.769 | 0.59103 | 0 | 0.6567 | 2.9577 | 0 | 15.36 | 2.9577
336.4583 | 2023-12-02 | 11:00 | 11:59 | 0.43 |  |  | 0 |  |  | 1146.561 | 1.1466 | 0.3348 | 0.7648 | 4637.555 | 4.6376 | 19.2 | 100% | 10 | 15.36 | 0 | 0.7648 | 3.8728 | 0 | 0 | 0 | 15.36 | 0 | 0 | 0 | 3.8728 | 0 | 15.36 | 3.8728
336.5 | 2023-12-02 | 12:00 | 12:59 | 3.67 |  |  | 0 |  |  | 1220.094 | 1.2201 | 0.35627 | 4.0263 | 4285.394 | 4.2854 | 19.2 | 100% | 10 | 15.36 | 0 | 4.0263 | 0.25913 | 0 | 0 | 0 | 15.36 | 0 | 0 | 0 | 0.25913 | 0 | 15.36 | 0.25913
336.5417 | 2023-12-02 | 13:00 | 13:59 | 0.41 |  |  | 0 |  |  | 905.919 | 0.90592 | 0.26453 | 0.67453 | 2735.287 | 2.7353 | 19.2 | 100% | 10 | 15.36 | 0 | 0.67453 | 2.0608 | 0 | 0 | 0 | 15.36 | 0 | 0 | 0 | 2.0608 | 0 | 15.36 | 2.0608
336.5833 | 2023-12-02 | 14:00 | 14:59 | 0.29 |  |  | 0 |  |  | 931.073 | 0.93107 | 0.27187 | 0.56187 | 1982.152 | 1.9822 | 19.2 | 100% | 10 | 15.36 | 0 | 0.56187 | 1.4203 | 0 | 0 | 0 | 15.36 | 0 | 0 | 0 | 1.4203 | 0 | 15.36 | 1.4203
336.625 | 2023-12-02 | 15:00 | 15:59 | 0.39 |  |  | 0 |  |  | 678.074 | 0.67807 | 0.198 | 0.588 | 644.982 | 0.64498 | 19.2 | 100% | 10 | 15.36 | 0 | 0.588 | 0.056984 | 0 | 0 | 0 | 15.36 | 0 | 0 | 0 | 0.056984 | 0 | 15.36 | 0.056984
336.6667 | 2023-12-02 | 16:00 | 16:59 | 0.45 |  |  | 0 |  |  | 59.442 | 0.059442 | 0.017357 | 0.46736 | 27.675 | 0.027675 | 19.2 | 100% | 10 | 15.36 | 0 | 0.027675 | 0 | 0.43968 | 0.43968 | 0 | 14.9203 | 0.43968 | 0 | 0 | 0 | 0.43968 | 14.9203 | 0
336.7083 | 2023-12-02 | 17:00 | 17:59 | 0.7 |  |  | 0 |  |  | 0 | 0 | 0 | 0.7 | 0 | 0 | 18.7603 | 97.71% | 9.771 | 14.9203 | 0.43968 | 0 | 0 | 0.7 | 0.7 | 0 | 14.2203 | 1.1397 | 0 | 0 | 0 | 1.1397 | 14.2203 | 0
336.75 | 2023-12-02 | 18:00 | 18:59 | 1.87 |  |  | 0 |  |  | 0 | 0 | 0 | 1.87 | 0 | 0 | 18.0603 | 94.06% | 9.4064 | 14.2203 | 1.1397 | 0 | 0 | 1.87 | 1.87 | 0 | 12.3503 | 3.0097 | 0 | 0 | 0 | 3.0097 | 12.3503 | 0
336.7917 | 2023-12-02 | 19:00 | 19:59 | 0.47 |  |  | 0 |  |  | 0 | 0 | 0 | 0.47 | 0 | 0 | 16.1903 | 84.32% | 8.4325 | 12.3503 | 3.0097 | 0 | 0 | 0.47 | 0.47 | 0 | 11.8803 | 3.4797 | 0 | 0 | 0 | 3.4797 | 11.8803 | 0
336.8333 | 2023-12-02 | 20:00 | 20:59 | 0.37 |  |  | 0 |  |  | 0 | 0 | 0 | 0.37 | 0 | 0 | 15.7203 | 81.88% | 8.1877 | 11.8803 | 3.4797 | 0 | 0 | 0.37 | 0.37 | 0 | 11.5103 | 3.8497 | 0 | 0 | 0 | 3.8497 | 11.5103 | 0
336.875 | 2023-12-02 | 21:00 | 21:59 | 0.63 |  |  | 0 |  |  | 0 | 0 | 0 | 0.63 | 0 | 0 | 15.3503 | 79.95% | 7.995 | 11.5103 | 3.8497 | 0 | 0 | 0.63 | 0.63 | 0 | 10.8803 | 4.4797 | 0 | 0 | 0 | 4.4797 | 10.8803 | 0
336.9167 | 2023-12-02 | 22:00 | 22:59 | 0.7 |  |  | 0 |  |  | 0 | 0 | 0 | 0.7 | 0 | 0 | 14.7203 | 76.67% | 7.6668 | 10.8803 | 4.4797 | 0 | 0 | 0.7 | 0.7 | 0 | 10.1803 | 5.1797 | 0 | 0 | 0 | 5.1797 | 10.1803 | 0
336.9583 | 2023-12-02 | 23:00 | 23:59 | 0.4 |  |  | 0 |  |  | 0 | 0 | 0 | 0.4 | 0 | 0 | 14.0203 | 73.02% | 7.3022 | 10.1803 | 5.1797 | 0 | 0 | 0.4 | 0.4 | 0 | 9.7803 | 5.5797 | 0 | 0 | 0 | 5.5797 | 9.7803 | 0
337 | 2023-12-03 | 0:00 | 0:59 | 0.17 |  |  | 0 |  |  | 0 | 0 | 0 | 0.17 | 0 | 0 | 13.6203 | 70.94% | 7.0939 | 9.7803 | 5.5797 | 0 | 0 | 0.17 | 0.17 | 0 | 9.6103 | 5.7497 | 0 | 0 | 0 | 5.7497 | 9.6103 | 0
337.0417 | 2023-12-03 | 1:00 | 1:59 | 0.17 |  |  | 0 |  |  | 0 | 0 | 0 | 0.17 | 0 | 0 | 13.4503 | 70.05% | 7.0054 | 9.6103 | 5.7497 | 0 | 0 | 0.17 | 0.17 | 0 | 9.4403 | 5.9197 | 0 | 0 | 0 | 5.9197 | 9.4403 | 0
337.0833 | 2023-12-03 | 2:00 | 2:59 | 0.17 |  |  | 0 |  |  | 0 | 0 | 0 | 0.17 | 0 | 0 | 13.2803 | 69.17% | 6.9168 | 9.4403 | 5.9197 | 0 | 0 | 0.17 | 0.17 | 0 | 9.2703 | 6.0897 | 0 | 0 | 0 | 6.0897 | 9.2703 | 0
337.125 | 2023-12-03 | 3:00 | 3:59 | 0.17 |  |  | 0 |  |  | 0 | 0 | 0 | 0.17 | 0 | 0 | 13.1103 | 68.28% | 6.8283 | 9.2703 | 6.0897 | 0 | 0 | 0.17 | 0.17 | 0 | 9.1003 | 6.2597 | 0 | 0 | 0 | 6.2597 | 9.1003 | 0
337.1667 | 2023-12-03 | 4:00 | 4:59 | 0.17 |  |  | 0 |  |  | 0 | 0 | 0 | 0.17 | 0 | 0 | 12.9403 | 67.4% | 6.7397 | 9.1003 | 6.2597 | 0 | 0 | 0.17 | 0.17 | 0 | 8.9303 | 6.4297 | 0 | 0 | 0 | 6.4297 | 8.9303 | 0
337.2083 | 2023-12-03 | 5:00 | 5:59 | 0.16 |  |  | 0 |  |  | 0 | 0 | 0 | 0.16 | 0 | 0 | 12.7703 | 66.51% | 6.6512 | 8.9303 | 6.4297 | 0 | 0 | 0.16 | 0.16 | 0 | 8.7703 | 6.5897 | 0 | 0 | 0 | 6.5897 | 8.7703 | 0
337.25 | 2023-12-03 | 6:00 | 6:59 | 0.18 |  |  | 0 |  |  | 0 | 0 | 0 | 0.18 | 0 | 0 | 12.6103 | 65.68% | 6.5679 | 8.7703 | 6.5897 | 0 | 0 | 0.18 | 0.18 | 0 | 8.5903 | 6.7697 | 0 | 0 | 0 | 6.7697 | 8.5903 | 0
337.2917 | 2023-12-03 | 7:00 | 7:59 | 0.32 |  |  | 0 |  |  | 7.348 | 0.007348 | 0.0021456 | 0.32215 | 106.164 | 0.10616 | 12.4303 | 64.74% | 6.4741 | 8.5903 | 6.7697 | 0.10616 | 0 | 0.21598 | 0.21598 | 0 | 8.3743 | 6.9857 | 0 | 0 | 0 | 6.9857 | 8.3743 | 0
337.3333 | 2023-12-03 | 8:00 | 8:59 | 0.6 |  |  | 0 |  |  | 210.473 | 0.21047 | 0.061458 | 0.66146 | 1700.423 | 1.7004 | 12.2143 | 63.62% | 6.3616 | 8.3743 | 6.9857 | 0.66146 | 1.039 | 0 | 0 | 0 | 8.3743 | 6.9857 | 0 | 1.039 | 0 | 6.0506 | 9.3094 | 0
337.375 | 2023-12-03 | 9:00 | 9:59 | 2.1 |  |  | 0 |  |  | 638.861 | 0.63886 | 0.18655 | 2.2865 | 3773.814 | 3.7738 | 13.1494 | 68.49% | 6.8486 | 9.3094 | 6.0506 | 2.2865 | 1.4873 | 0 | 0 | 0 | 9.3094 | 6.0506 | 0 | 1.4873 | 0 | 4.7121 | 10.6479 | 0
337.4167 | 2023-12-03 | 10:00 | 10:59 | 1.76 |  |  | 0 |  |  | 1004.977 | 1.005 | 0.29345 | 2.0535 | 4729.37 | 4.7294 | 14.4879 | 75.46% | 7.5458 | 10.6479 | 4.7121 | 2.0535 | 2.6759 | 0 | 0 | 0 | 10.6479 | 4.7121 | 0 | 2.6759 | 0 | 2.3037 | 13.0563 | 0
337.4583 | 2023-12-03 | 11:00 | 11:59 | 3.24 |  |  | 0 |  |  | 885.905 | 0.88591 | 0.25868 | 3.4987 | 3555.691 | 3.5557 | 16.8963 | 88% | 8.8001 | 13.0563 | 2.3037 | 3.4987 | 0.057007 | 0 | 0 | 0 | 13.0563 | 2.3037 | 0 | 0.057007 | 0 | 2.2524 | 13.1076 | 0
337.5 | 2023-12-03 | 12:00 | 12:59 | 3.61 |  |  | 0 |  |  | 665.592 | 0.66559 | 0.19435 | 3.8044 | 2420.277 | 2.4203 | 16.9476 | 88.27% | 8.8269 | 13.1076 | 2.2524 | 2.4203 | 0 | 1.3841 | 1.3841 | 0 | 11.7235 | 3.6365 | 0 | 0 | 0 | 3.6365 | 11.7235 | 0
337.5417 | 2023-12-03 | 13:00 | 13:59 | 5.77 |  |  | 0 |  |  | 599.407 | 0.59941 | 0.17503 | 5.945 | 1944.138 | 1.9441 | 15.5635 | 81.06% | 8.106 | 11.7235 | 3.6365 | 1.9441 | 0 | 4.0009 | 4.0009 | 0 | 7.7226 | 7.6374 | 0 | 0 | 0 | 7.6374 | 7.7226 | 0
337.5833 | 2023-12-03 | 14:00 | 14:59 | 6.21 |  |  | 0 |  |  | 216.035 | 0.21604 | 0.063082 | 6.2731 | 736.045 | 0.73604 | 11.5626 | 60.22% | 6.0222 | 7.7226 | 7.6374 | 0.73604 | 0 | 5.537 | 5.537 | 0 | 2.1856 | 13.1744 | 0 | 0 | 0 | 13.1744 | 2.1856 | 0
337.625 | 2023-12-03 | 15:00 | 15:59 | 4.4 |  |  | 0 |  |  | 76.768 | 0.076768 | 0.022416 | 4.4224 | 292.272 | 0.29227 | 6.0256 | 31.38% | 3.1383 | 2.1856 | 13.1744 | 0.29227 | 0 | 4.1301 | 2.1856 | 1.9446 | 0 | 15.36 | 1.9446 | 0 | 0 | 15.36 | 0 | 0
337.6667 | 2023-12-03 | 16:00 | 16:59 | 0.49 |  |  | 0 |  |  | 12.734 | 0.012734 | 0.0037183 | 0.49372 | 7.374 | 0.007374 | 3.84 | 20% | 2 | 0 | 15.36 | 0.007374 | 0 | 0.48634 | 0 | 0.48634 | 0 | 15.36 | 0.48634 | 0 | 0 | 15.36 | 0 | 0
337.7083 | 2023-12-03 | 17:00 | 17:59 | 1.21 |  |  | 0 |  |  | 0 | 0 | 0 | 1.21 | 0 | 0 | 3.84 | 20% | 2 | 0 | 15.36 | 0 | 0 | 1.21 | 0 | 1.21 | 0 | 15.36 | 1.21 | 0 | 0 | 15.36 | 0 | 0
337.75 | 2023-12-03 | 18:00 | 18:59 | 1.73 |  |  | 0 |  |  | 0 | 0 | 0 | 1.73 | 0 | 0 | 3.84 | 20% | 2 | 0 | 15.36 | 0 | 0 | 1.73 | 0 | 1.73 | 0 | 15.36 | 1.73 | 0 | 0 | 15.36 | 0 | 0
337.7917 | 2023-12-03 | 19:00 | 19:59 | 0.6 |  |  | 0 |  |  | 0 | 0 | 0 | 0.6 | 0 | 0 | 3.84 | 20% | 2 | 0 | 15.36 | 0 | 0 | 0.6 | 0 | 0.6 | 0 | 15.36 | 0.6 | 0 | 0 | 15.36 | 0 | 0
337.8333 | 2023-12-03 | 20:00 | 20:59 | 0.58 |  |  | 0 |  |  | 0 | 0 | 0 | 0.58 | 0 | 0 | 3.84 | 20% | 2 | 0 | 15.36 | 0 | 0 | 0.58 | 0 | 0.58 | 0 | 15.36 | 0.58 | 0 | 0 | 15.36 | 0 | 0
337.875 | 2023-12-03 | 21:00 | 21:59 | 0.74 |  |  | 0 |  |  | 0 | 0 | 0 | 0.74 | 0 | 0 | 3.84 | 20% | 2 | 0 | 15.36 | 0 | 0 | 0.74 | 0 | 0.74 | 0 | 15.36 | 0.74 | 0 | 0 | 15.36 | 0 | 0
337.9167 | 2023-12-03 | 22:00 | 22:59 | 0.31 |  |  | 0 |  |  | 0 | 0 | 0 | 0.31 | 0 | 0 | 3.84 | 20% | 2 | 0 | 15.36 | 0 | 0 | 0.31 | 0 | 0.31 | 0 | 15.36 | 0.31 | 0 | 0 | 15.36 | 0 | 0
337.9583 | 2023-12-03 | 23:00 | 23:59 | 0.24 |  |  | 0 |  |  | 0 | 0 | 0 | 0.24 | 0 | 0 | 3.84 | 20% | 2 | 0 | 15.36 | 0 | 0 | 0.24 | 0 | 0.24 | 0 | 15.36 | 0.24 | 0 | 0 | 15.36 | 0 | 0
338 | 2023-12-04 | 0:00 | 0:59 | 0.19 |  |  | 0 |  |  | 0 | 0 | 0 | 0.19 | 0 | 0 | 3.84 | 20% | 2 | 0 | 15.36 | 0 | 0 | 0.19 | 0 | 0.19 | 0 | 15.36 | 0.19 | 0 | 0 | 15.36 | 0 | 0
338.0417 | 2023-12-04 | 1:00 | 1:59 | 0.17 |  |  | 0 |  |  | 0 | 0 | 0 | 0.17 | 0 | 0 | 3.84 | 20% | 2 | 0 | 15.36 | 0 | 0 | 0.17 | 0 | 0.17 | 0 | 15.36 | 0.17 | 0 | 0 | 15.36 | 0 | 0
338.0833 | 2023-12-04 | 2:00 | 2:59 | 0.15 |  |  | 0 |  |  | 0 | 0 | 0 | 0.15 | 0 | 0 | 3.84 | 20% | 2 | 0 | 15.36 | 0 | 0 | 0.15 | 0 | 0.15 | 0 | 15.36 | 0.15 | 0 | 0 | 15.36 | 0 | 0
338.125 | 2023-12-04 | 3:00 | 3:59 | 0.15 |  |  | 0 |  |  | 0 | 0 | 0 | 0.15 | 0 | 0 | 3.84 | 20% | 2 | 0 | 15.36 | 0 | 0 | 0.15 | 0 | 0.15 | 0 | 15.36 | 0.15 | 0 | 0 | 15.36 | 0 | 0
338.1667 | 2023-12-04 | 4:00 | 4:59 | 0.15 |  |  | 0 |  |  | 0 | 0 | 0 | 0.15 | 0 | 0 | 3.84 | 20% | 2 | 0 | 15.36 | 0 | 0 | 0.15 | 0 | 0.15 | 0 | 15.36 | 0.15 | 0 | 0 | 15.36 | 0 | 0
338.2083 | 2023-12-04 | 5:00 | 5:59 | 0.15 |  |  | 0 |  |  | 0 | 0 | 0 | 0.15 | 0 | 0 | 3.84 | 20% | 2 | 0 | 15.36 | 0 | 0 | 0.15 | 0 | 0.15 | 0 | 15.36 | 0.15 | 0 | 0 | 15.36 | 0 | 0
338.25 | 2023-12-04 | 6:00 | 6:59 | 0.64 |  |  | 0 |  |  | 0 | 0 | 0 | 0.64 | 0 | 0 | 3.84 | 20% | 2 | 0 | 15.36 | 0 | 0 | 0.64 | 0 | 0.64 | 0 | 15.36 | 0.64 | 0 | 0 | 15.36 | 0 | 0
338.2917 | 2023-12-04 | 7:00 | 7:59 | 0.52 |  |  | 0 |  |  | 0 | 0 | 0 | 0.52 | 0 | 0 | 3.84 | 20% | 2 | 0 | 15.36 | 0 | 0 | 0.52 | 0 | 0.52 | 0 | 15.36 | 0.52 | 0 | 0 | 15.36 | 0 | 0
338.3333 | 2023-12-04 | 8:00 | 8:59 | 0.43 |  |  | 0 |  |  | 78.167 | 0.078167 | 0.022825 | 0.45282 | 316.296 | 0.3163 | 3.84 | 20% | 2 | 0 | 15.36 | 0.3163 | 0 | 0.13653 | 0 | 0.13653 | 0 | 15.36 | 0.13653 | 0 | 0 | 15.36 | 0 | 0
338.375 | 2023-12-04 | 9:00 | 9:59 | -0.08 |  |  | -0.08 |  |  | 216.733 | 0.21673 | 0.063286 | -0.016714 | 966.606 | 0.96661 | 3.84 | 20% | 2 | 0 | 15.36 | -0.016714 | 0.98332 | 0 | 0 | 0 | 0 | 15.36 | 0 | 0.98332 | 0 | 14.475 | 0.88499 | 0
338.4167 | 2023-12-04 | 10:00 | 10:59 | 0.3 |  |  | 0 |  |  | 135.831 | 0.13583 | 0.039663 | 0.33966 | 538.116 | 0.53812 | 4.725 | 24.61% | 2.4609 | 0.88499 | 14.475 | 0.33966 | 0.19845 | 0 | 0 | 0 | 0.88499 | 14.475 | 0 | 0.19845 | 0 | 14.2964 | 1.0636 | 0
338.4583 | 2023-12-04 | 11:00 | 11:59 | 0.39 |  |  | 0 |  |  | 164.915 | 0.16492 | 0.048155 | 0.43816 | 652.341 | 0.65234 | 4.9036 | 25.54% | 2.554 | 1.0636 | 14.2964 | 0.43816 | 0.21419 | 0 | 0 | 0 | 1.0636 | 14.2964 | 0 | 0.21419 | 0 | 14.1036 | 1.2564 | 0
338.5 | 2023-12-04 | 12:00 | 12:59 | 0.44 |  |  | 0 |  |  | 125.48 | 0.12548 | 0.03664 | 0.47664 | 496.132 | 0.49613 | 5.0964 | 26.54% | 2.6544 | 1.2564 | 14.1036 | 0.47664 | 0.019492 | 0 | 0 | 0 | 1.2564 | 14.1036 | 0 | 0.019492 | 0 | 14.0861 | 1.2739 | 0
338.5417 | 2023-12-04 | 13:00 | 13:59 | 0.11 |  |  | 0 |  |  | 103.712 | 0.10371 | 0.030284 | 0.14028 | 409.914 | 0.40991 | 5.1139 | 26.63% | 2.6635 | 1.2739 | 14.0861 | 0.14028 | 0.26963 | 0 | 0 | 0 | 1.2739 | 14.0861 | 0 | 0.26963 | 0 | 13.8434 | 1.5166 | 0
338.5833 | 2023-12-04 | 14:00 | 14:59 | 0.11 |  |  | 0 |  |  | 215.766 | 0.21577 | 0.063004 | 0.173 | 727.172 | 0.72717 | 5.3566 | 27.9% | 2.7899 | 1.5166 | 13.8434 | 0.173 | 0.55417 | 0 | 0 | 0 | 1.5166 | 13.8434 | 0 | 0.55417 | 0 | 13.3447 | 2.0153 | 0
338.625 | 2023-12-04 | 15:00 | 15:59 | 0.13 |  |  | 0 |  |  | 82.48 | 0.08248 | 0.024084 | 0.15408 | 315.063 | 0.31506 | 5.8553 | 30.5% | 3.0496 | 2.0153 | 13.3447 | 0.15408 | 0.16098 | 0 | 0 | 0 | 2.0153 | 13.3447 | 0 | 0.16098 | 0 | 13.1998 | 2.1602 | 0
338.6667 | 2023-12-04 | 16:00 | 16:59 | 0.55 |  |  | 0 |  |  | 12.259 | 0.012259 | 0.0035796 | 0.55358 | 7.096 | 0.007096 | 6.0002 | 31.25% | 3.1251 | 2.1602 | 13.1998 | 0.007096 | 0 | 0.54648 | 0.54648 | 0 | 1.6137 | 13.7463 | 0 | 0 | 0 | 13.7463 | 1.6137 | 0
338.7083 | 2023-12-04 | 17:00 | 17:59 | 1.61 |  |  | 0 |  |  | 0 | 0 | 0 | 1.61 | 0 | 0 | 5.4537 | 28.4% | 2.8405 | 1.6137 | 13.7463 | 0 | 0 | 1.61 | 1.61 | 0 | 0.0037218 | 15.3563 | 0 | 0 | 0 | 15.3563 | 0.0037218 | 0
338.75 | 2023-12-04 | 18:00 | 18:59 | 1.78 |  |  | 0 |  |  | 0 | 0 | 0 | 1.78 | 0 | 0 | 3.8437 | 20.02% | 2.0019 | 0.0037218 | 15.3563 | 0 | 0 | 1.78 | 0.0037218 | 1.7763 | 0 | 15.36 | 1.7763 | 0 | 0 | 15.36 | 0 | 0
338.7917 | 2023-12-04 | 19:00 | 19:59 | 0.68 |  |  | 0 |  |  | 0 | 0 | 0 | 0.68 | 0 | 0 | 3.84 | 20% | 2 | 0 | 15.36 | 0 | 0 | 0.68 | 0 | 0.68 | 0 | 15.36 | 0.68 | 0 | 0 | 15.36 | 0 | 0
338.8333 | 2023-12-04 | 20:00 | 20:59 | 0.58 |  |  | 0 |  |  | 0 | 0 | 0 | 0.58 | 0 | 0 | 3.84 | 20% | 2 | 0 | 15.36 | 0 | 0 | 0.58 | 0 | 0.58 | 0 | 15.36 | 0.58 | 0 | 0 | 15.36 | 0 | 0
338.875 | 2023-12-04 | 21:00 | 21:59 | 1.05 |  |  | 0 |  |  | 0 | 0 | 0 | 1.05 | 0 | 0 | 3.84 | 20% | 2 | 0 | 15.36 | 0 | 0 | 1.05 | 0 | 1.05 | 0 | 15.36 | 1.05 | 0 | 0 | 15.36 | 0 | 0
338.9167 | 2023-12-04 | 22:00 | 22:59 | 0.32 |  |  | 0 |  |  | 0 | 0 | 0 | 0.32 | 0 | 0 | 3.84 | 20% | 2 | 0 | 15.36 | 0 | 0 | 0.32 | 0 | 0.32 | 0 | 15.36 | 0.32 | 0 | 0 | 15.36 | 0 | 0
338.9583 | 2023-12-04 | 23:00 | 23:59 | 0.25 |  |  | 0 |  |  | 0 | 0 | 0 | 0.25 | 0 | 0 | 3.84 | 20% | 2 | 0 | 15.36 | 0 | 0 | 0.25 | 0 | 0.25 | 0 | 15.36 | 0.25 | 0 | 0 | 15.36 | 0 | 0
339 | 2023-12-05 | 0:00 | 0:59 | 0.24 |  |  | 0 |  |  | 0 | 0 | 0 | 0.24 | 0 | 0 | 3.84 | 20% | 2 | 0 | 15.36 | 0 | 0 | 0.24 | 0 | 0.24 | 0 | 15.36 | 0.24 | 0 | 0 | 15.36 | 0 | 0
339.0417 | 2023-12-05 | 1:00 | 1:59 | 0.2 |  |  | 0 |  |  | 0 | 0 | 0 | 0.2 | 0 | 0 | 3.84 | 20% | 2 | 0 | 15.36 | 0 | 0 | 0.2 | 0 | 0.2 | 0 | 15.36 | 0.2 | 0 | 0 | 15.36 | 0 | 0
339.0833 | 2023-12-05 | 2:00 | 2:59 | 0.17 |  |  | 0 |  |  | 0 | 0 | 0 | 0.17 | 0 | 0 | 3.84 | 20% | 2 | 0 | 15.36 | 0 | 0 | 0.17 | 0 | 0.17 | 0 | 15.36 | 0.17 | 0 | 0 | 15.36 | 0 | 0
339.125 | 2023-12-05 | 3:00 | 3:59 | 0.14 |  |  | 0 |  |  | 0 | 0 | 0 | 0.14 | 0 | 0 | 3.84 | 20% | 2 | 0 | 15.36 | 0 | 0 | 0.14 | 0 | 0.14 | 0 | 15.36 | 0.14 | 0 | 0 | 15.36 | 0 | 0
339.1667 | 2023-12-05 | 4:00 | 4:59 | 0.15 |  |  | 0 |  |  | 0 | 0 | 0 | 0.15 | 0 | 0 | 3.84 | 20% | 2 | 0 | 15.36 | 0 | 0 | 0.15 | 0 | 0.15 | 0 | 15.36 | 0.15 | 0 | 0 | 15.36 | 0 | 0
339.2083 | 2023-12-05 | 5:00 | 5:59 | 0.15 |  |  | 0 |  |  | 0 | 0 | 0 | 0.15 | 0 | 0 | 3.84 | 20% | 2 | 0 | 15.36 | 0 | 0 | 0.15 | 0 | 0.15 | 0 | 15.36 | 0.15 | 0 | 0 | 15.36 | 0 | 0
339.25 | 2023-12-05 | 6:00 | 6:59 | 0.4 |  |  | 0 |  |  | 0 | 0 | 0 | 0.4 | 0 | 0 | 3.84 | 20% | 2 | 0 | 15.36 | 0 | 0 | 0.4 | 0 | 0.4 | 0 | 15.36 | 0.4 | 0 | 0 | 15.36 | 0 | 0
339.2917 | 2023-12-05 | 7:00 | 7:59 | 0.73 |  |  | 0 |  |  | 0 | 0 | 0 | 0.73 | 0 | 0 | 3.84 | 20% | 2 | 0 | 15.36 | 0 | 0 | 0.73 | 0 | 0.73 | 0 | 15.36 | 0.73 | 0 | 0 | 15.36 | 0 | 0
339.3333 | 2023-12-05 | 8:00 | 8:59 | 0.48 |  |  | 0 |  |  | 10.172 | 0.010172 | 0.0029702 | 0.48297 | 39.622 | 0.039622 | 3.84 | 20% | 2 | 0 | 15.36 | 0.039622 | 0 | 0.44335 | 0 | 0.44335 | 0 | 15.36 | 0.44335 | 0 | 0 | 15.36 | 0 | 0
339.375 | 2023-12-05 | 9:00 | 9:59 | 0.01 |  |  | 0 |  |  | 25.324 | 0.025324 | 0.0073946 | 0.017395 | 99.549 | 0.099549 | 3.84 | 20% | 2 | 0 | 15.36 | 0.017395 | 0.082154 | 0 | 0 | 0 | 0 | 15.36 | 0 | 0.082154 | 0 | 15.2861 | 0.073939 | 0
339.4167 | 2023-12-05 | 10:00 | 10:59 | 0.06 |  |  | 0 |  |  | 96.882 | 0.096882 | 0.02829 | 0.08829 | 382.784 | 0.38278 | 3.9139 | 20.39% | 2.0385 | 0.073939 | 15.2861 | 0.08829 | 0.29449 | 0 | 0 | 0 | 0.073939 | 15.2861 | 0 | 0.29449 | 0 | 15.021 | 0.33898 | 0
339.4583 | 2023-12-05 | 11:00 | 11:59 | 0.01 |  |  | 0 |  |  | 125.504 | 0.1255 | 0.036647 | 0.046647 | 496.184 | 0.49618 | 4.179 | 21.77% | 2.1766 | 0.33898 | 15.021 | 0.046647 | 0.44954 | 0 | 0 | 0 | 0.33898 | 15.021 | 0 | 0.44954 | 0 | 14.6164 | 0.74357 | 0
339.5 | 2023-12-05 | 12:00 | 12:59 | 0.11 |  |  | 0 |  |  | 150.285 | 0.15029 | 0.043883 | 0.15388 | 591.173 | 0.59117 | 4.5836 | 23.87% | 2.3873 | 0.74357 | 14.6164 | 0.15388 | 0.43729 | 0 | 0 | 0 | 0.74357 | 14.6164 | 0 | 0.43729 | 0 | 14.2229 | 1.1371 | 0
339.5417 | 2023-12-05 | 13:00 | 13:59 | 0.05 |  |  | 0 |  |  | 482.225 | 0.48223 | 0.14081 | 0.19081 | 1615.795 | 1.6158 | 4.9771 | 25.92% | 2.5923 | 1.1371 | 14.2229 | 0.19081 | 1.425 | 0 | 0 | 0 | 1.1371 | 14.2229 | 0 | 1.425 | 0 | 12.9404 | 2.4196 | 0
339.5833 | 2023-12-05 | 14:00 | 14:59 | 0.05 |  |  | 0 |  |  | 65.93 | 0.06593 | 0.019252 | 0.069252 | 255.559 | 0.25556 | 6.2596 | 32.6% | 3.2602 | 2.4196 | 12.9404 | 0.069252 | 0.18631 | 0 | 0 | 0 | 2.4196 | 12.9404 | 0 | 0.18631 | 0 | 12.7727 | 2.5873 | 0
339.625 | 2023-12-05 | 15:00 | 15:59 | 0.83 |  |  | 0 |  |  | 28.742 | 0.028742 | 0.0083927 | 0.83839 | 50.77 | 0.05077 | 6.4273 | 33.48% | 3.3475 | 2.5873 | 12.7727 | 0.05077 | 0 | 0.78762 | 0.78762 | 0 | 1.7997 | 13.5603 | 0 | 0 | 0 | 13.5603 | 1.7997 | 0
339.6667 | 2023-12-05 | 16:00 | 16:59 | 0.22 |  |  | 0 |  |  | 5.795 | 0.005795 | 0.0016921 | 0.22169 | 0 | 0 | 5.6397 | 29.37% | 2.9373 | 1.7997 | 13.5603 | 0 | 0 | 0.22169 | 0.22169 | 0 | 1.578 | 13.782 | 0 | 0 | 0 | 13.782 | 1.578 | 0
339.7083 | 2023-12-05 | 17:00 | 17:59 | 0.27 |  |  | 0 |  |  | 0 | 0 | 0 | 0.27 | 0 | 0 | 5.418 | 28.22% | 2.8219 | 1.578 | 13.782 | 0 | 0 | 0.27 | 0.27 | 0 | 1.308 | 14.052 | 0 | 0 | 0 | 14.052 | 1.308 | 0
339.75 | 2023-12-05 | 18:00 | 18:59 | 0.3 |  |  | 0 |  |  | 0 | 0 | 0 | 0.3 | 0 | 0 | 5.148 | 26.81% | 2.6812 | 1.308 | 14.052 | 0 | 0 | 0.3 | 0.3 | 0 | 1.008 | 14.352 | 0 | 0 | 0 | 14.352 | 1.008 | 0
339.7917 | 2023-12-05 | 19:00 | 19:59 | 0.45 |  |  | 0 |  |  | 0 | 0 | 0 | 0.45 | 0 | 0 | 4.848 | 25.25% | 2.525 | 1.008 | 14.352 | 0 | 0 | 0.45 | 0.45 | 0 | 0.55798 | 14.802 | 0 | 0 | 0 | 14.802 | 0.55798 | 0
339.8333 | 2023-12-05 | 20:00 | 20:59 | 0.28 |  |  | 0 |  |  | 0 | 0 | 0 | 0.28 | 0 | 0 | 4.398 | 22.91% | 2.2906 | 0.55798 | 14.802 | 0 | 0 | 0.28 | 0.28 | 0 | 0.27798 | 15.082 | 0 | 0 | 0 | 15.082 | 0.27798 | 0
339.875 | 2023-12-05 | 21:00 | 21:59 | 0.3 |  |  | 0 |  |  | 0 | 0 | 0 | 0.3 | 0 | 0 | 4.118 | 21.45% | 2.1448 | 0.27798 | 15.082 | 0 | 0 | 0.3 | 0.27798 | 0.022023 | 0 | 15.36 | 0.022023 | 0 | 0 | 15.36 | 0 | 0
339.9167 | 2023-12-05 | 22:00 | 22:59 | 0.39 |  |  | 0 |  |  | 0 | 0 | 0 | 0.39 | 0 | 0 | 3.84 | 20% | 2 | 0 | 15.36 | 0 | 0 | 0.39 | 0 | 0.39 | 0 | 15.36 | 0.39 | 0 | 0 | 15.36 | 0 | 0
339.9583 | 2023-12-05 | 23:00 | 23:59 | 0.25 |  |  | 0 |  |  | 0 | 0 | 0 | 0.25 | 0 | 0 | 3.84 | 20% | 2 | 0 | 15.36 | 0 | 0 | 0.25 | 0 | 0.25 | 0 | 15.36 | 0.25 | 0 | 0 | 15.36 | 0 | 0
340 | 2023-12-06 | 0:00 | 0:59 | 0.22 |  |  | 0 |  |  | 0 | 0 | 0 | 0.22 | 0 | 0 | 3.84 | 20% | 2 | 0 | 15.36 | 0 | 0 | 0.22 | 0 | 0.22 | 0 | 15.36 | 0.22 | 0 | 0 | 15.36 | 0 | 0
340.0417 | 2023-12-06 | 1:00 | 1:59 | 0.17 |  |  | 0 |  |  | 0 | 0 | 0 | 0.17 | 0 | 0 | 3.84 | 20% | 2 | 0 | 15.36 | 0 | 0 | 0.17 | 0 | 0.17 | 0 | 15.36 | 0.17 | 0 | 0 | 15.36 | 0 | 0
340.0833 | 2023-12-06 | 2:00 | 2:59 | 0.14 |  |  | 0 |  |  | 0 | 0 | 0 | 0.14 | 0 | 0 | 3.84 | 20% | 2 | 0 | 15.36 | 0 | 0 | 0.14 | 0 | 0.14 | 0 | 15.36 | 0.14 | 0 | 0 | 15.36 | 0 | 0
340.125 | 2023-12-06 | 3:00 | 3:59 | 0.14 |  |  | 0 |  |  | 0 | 0 | 0 | 0.14 | 0 | 0 | 3.84 | 20% | 2 | 0 | 15.36 | 0 | 0 | 0.14 | 0 | 0.14 | 0 | 15.36 | 0.14 | 0 | 0 | 15.36 | 0 | 0
340.1667 | 2023-12-06 | 4:00 | 4:59 | 0.14 |  |  | 0 |  |  | 0 | 0 | 0 | 0.14 | 0 | 0 | 3.84 | 20% | 2 | 0 | 15.36 | 0 | 0 | 0.14 | 0 | 0.14 | 0 | 15.36 | 0.14 | 0 | 0 | 15.36 | 0 | 0
340.2083 | 2023-12-06 | 5:00 | 5:59 | 0.14 |  |  | 0 |  |  | 0 | 0 | 0 | 0.14 | 0 | 0 | 3.84 | 20% | 2 | 0 | 15.36 | 0 | 0 | 0.14 | 0 | 0.14 | 0 | 15.36 | 0.14 | 0 | 0 | 15.36 | 0 | 0
340.25 | 2023-12-06 | 6:00 | 6:59 | 0.65 |  |  | 0 |  |  | 0 | 0 | 0 | 0.65 | 0 | 0 | 3.84 | 20% | 2 | 0 | 15.36 | 0 | 0 | 0.65 | 0 | 0.65 | 0 | 15.36 | 0.65 | 0 | 0 | 15.36 | 0 | 0
340.2917 | 2023-12-06 | 7:00 | 7:59 | 0.55 |  |  | 0 |  |  | 5.991 | 0.005991 | 0.0017494 | 0.55175 | 82.156 | 0.082156 | 3.84 | 20% | 2 | 0 | 15.36 | 0.082156 | 0 | 0.46959 | 0 | 0.46959 | 0 | 15.36 | 0.46959 | 0 | 0 | 15.36 | 0 | 0
340.3333 | 2023-12-06 | 8:00 | 8:59 | 0.53 |  |  | 0 |  |  | 264.688 | 0.26469 | 0.077289 | 0.60729 | 2713.355 | 2.7134 | 3.84 | 20% | 2 | 0 | 15.36 | 0.60729 | 2.1061 | 0 | 0 | 0 | 0 | 15.36 | 0 | 2.1061 | 0 | 13.4645 | 1.8955 | 0
340.375 | 2023-12-06 | 9:00 | 9:59 | 0.17 |  |  | 0 |  |  | 658.112 | 0.65811 | 0.19217 | 0.36217 | 3983.521 | 3.9835 | 5.7355 | 29.87% | 2.9872 | 1.8955 | 13.4645 | 0.36217 | 3.6214 | 0 | 0 | 0 | 1.8955 | 13.4645 | 0 | 3.6214 | 0 | 10.2053 | 5.1547 | 0
340.4167 | 2023-12-06 | 10:00 | 10:59 | 0.43 |  |  | 0 |  |  | 966.928 | 0.96693 | 0.28234 | 0.71234 | 4567.998 | 4.568 | 8.9947 | 46.85% | 4.6847 | 5.1547 | 10.2053 | 0.71234 | 3.8557 | 0 | 0 | 0 | 5.1547 | 10.2053 | 0 | 3.8557 | 0 | 6.7352 | 8.6248 | 0
340.4583 | 2023-12-06 | 11:00 | 11:59 | 0.64 |  |  | 0 |  |  | 1142.073 | 1.1421 | 0.33349 | 0.97349 | 4625.912 | 4.6259 | 12.4648 | 64.92% | 6.4921 | 8.6248 | 6.7352 | 0.97349 | 3.6524 | 0 | 0 | 0 | 8.6248 | 6.7352 | 0 | 3.6524 | 0 | 3.448 | 11.912 | 0
340.5 | 2023-12-06 | 12:00 | 12:59 | 0.16 |  |  | 0 |  |  | 1209.962 | 1.21 | 0.35331 | 0.51331 | 4237.715 | 4.2377 | 15.752 | 82.04% | 8.2041 | 11.912 | 3.448 | 0.51331 | 3.7244 | 0 | 0 | 0 | 11.912 | 3.448 | 0 | 3.7244 | 0 | 0.096084 | 15.2639 | 0
340.5417 | 2023-12-06 | 13:00 | 13:59 | 0.03 |  |  | 0 |  |  | 1166.109 | 1.1661 | 0.3405 | 0.3705 | 3407.431 | 3.4074 | 19.1039 | 99.5% | 9.95 | 15.2639 | 0.096084 | 0.3705 | 3.0369 | 0 | 0 | 0 | 15.2639 | 0.096084 | 0 | 0.10676 | 2.9302 | 0 | 15.36 | 2.9302
340.5833 | 2023-12-06 | 14:00 | 14:59 | 0.11 |  |  | 0 |  |  | 1005.461 | 1.0055 | 0.29359 | 0.40359 | 2093.353 | 2.0934 | 19.2 | 100% | 10 | 15.36 | 0 | 0.40359 | 1.6898 | 0 | 0 | 0 | 15.36 | 0 | 0 | 0 | 1.6898 | 0 | 15.36 | 1.6898
340.625 | 2023-12-06 | 15:00 | 15:59 | 0.11 |  |  | 0 |  |  | 687.446 | 0.68745 | 0.20073 | 0.31073 | 633.286 | 0.63329 | 19.2 | 100% | 10 | 15.36 | 0 | 0.31073 | 0.32255 | 0 | 0 | 0 | 15.36 | 0 | 0 | 0 | 0.32255 | 0 | 15.36 | 0.32255
340.6667 | 2023-12-06 | 16:00 | 16:59 | 0.71 |  |  | 0 |  |  | 122.225 | 0.12223 | 0.03569 | 0.74569 | 33.454 | 0.033454 | 19.2 | 100% | 10 | 15.36 | 0 | 0.033454 | 0 | 0.71224 | 0.71224 | 0 | 14.6478 | 0.71224 | 0 | 0 | 0 | 0.71224 | 14.6478 | 0
340.7083 | 2023-12-06 | 17:00 | 17:59 | 0.5 |  |  | 0 |  |  | 0 | 0 | 0 | 0.5 | 0 | 0 | 18.4878 | 96.29% | 9.629 | 14.6478 | 0.71224 | 0 | 0 | 0.5 | 0.5 | 0 | 14.1478 | 1.2122 | 0 | 0 | 0 | 1.2122 | 14.1478 | 0
340.75 | 2023-12-06 | 18:00 | 18:59 | 1.93 |  |  | 0 |  |  | 0 | 0 | 0 | 1.93 | 0 | 0 | 17.9878 | 93.69% | 9.3686 | 14.1478 | 1.2122 | 0 | 0 | 1.93 | 1.93 | 0 | 12.2178 | 3.1422 | 0 | 0 | 0 | 3.1422 | 12.2178 | 0
340.7917 | 2023-12-06 | 19:00 | 19:59 | 0.45 |  |  | 0 |  |  | 0 | 0 | 0 | 0.45 | 0 | 0 | 16.0578 | 83.63% | 8.3634 | 12.2178 | 3.1422 | 0 | 0 | 0.45 | 0.45 | 0 | 11.7678 | 3.5922 | 0 | 0 | 0 | 3.5922 | 11.7678 | 0
340.8333 | 2023-12-06 | 20:00 | 20:59 | 0.64 |  |  | 0 |  |  | 0 | 0 | 0 | 0.64 | 0 | 0 | 15.6078 | 81.29% | 8.129 | 11.7678 | 3.5922 | 0 | 0 | 0.64 | 0.64 | 0 | 11.1278 | 4.2322 | 0 | 0 | 0 | 4.2322 | 11.1278 | 0
340.875 | 2023-12-06 | 21:00 | 21:59 | 0.61 |  |  | 0 |  |  | 0 | 0 | 0 | 0.61 | 0 | 0 | 14.9678 | 77.96% | 7.7957 | 11.1278 | 4.2322 | 0 | 0 | 0.61 | 0.61 | 0 | 10.5178 | 4.8422 | 0 | 0 | 0 | 4.8422 | 10.5178 | 0
340.9167 | 2023-12-06 | 22:00 | 22:59 | 0.38 |  |  | 0 |  |  | 0 | 0 | 0 | 0.38 | 0 | 0 | 14.3578 | 74.78% | 7.478 | 10.5178 | 4.8422 | 0 | 0 | 0.38 | 0.38 | 0 | 10.1378 | 5.2222 | 0 | 0 | 0 | 5.2222 | 10.1378 | 0
340.9583 | 2023-12-06 | 23:00 | 23:59 | 0.33 |  |  | 0 |  |  | 0 | 0 | 0 | 0.33 | 0 | 0 | 13.9778 | 72.8% | 7.2801 | 10.1378 | 5.2222 | 0 | 0 | 0.33 | 0.33 | 0 | 9.8078 | 5.5522 | 0 | 0 | 0 | 5.5522 | 9.8078 | 0
341 | 2023-12-07 | 0:00 | 0:59 | 0.23 |  |  | 0 |  |  | 0 | 0 | 0 | 0.23 | 0 | 0 | 13.6478 | 71.08% | 7.1082 | 9.8078 | 5.5522 | 0 | 0 | 0.23 | 0.23 | 0 | 9.5778 | 5.7822 | 0 | 0 | 0 | 5.7822 | 9.5778 | 0
341.0417 | 2023-12-07 | 1:00 | 1:59 | 0.17 |  |  | 0 |  |  | 0 | 0 | 0 | 0.17 | 0 | 0 | 13.4178 | 69.88% | 6.9884 | 9.5778 | 5.7822 | 0 | 0 | 0.17 | 0.17 | 0 | 9.4078 | 5.9522 | 0 | 0 | 0 | 5.9522 | 9.4078 | 0
341.0833 | 2023-12-07 | 2:00 | 2:59 | 0.16 |  |  | 0 |  |  | 0 | 0 | 0 | 0.16 | 0 | 0 | 13.2478 | 69% | 6.8999 | 9.4078 | 5.9522 | 0 | 0 | 0.16 | 0.16 | 0 | 9.2478 | 6.1122 | 0 | 0 | 0 | 6.1122 | 9.2478 | 0
341.125 | 2023-12-07 | 3:00 | 3:59 | 0.16 |  |  | 0 |  |  | 0 | 0 | 0 | 0.16 | 0 | 0 | 13.0878 | 68.17% | 6.8165 | 9.2478 | 6.1122 | 0 | 0 | 0.16 | 0.16 | 0 | 9.0878 | 6.2722 | 0 | 0 | 0 | 6.2722 | 9.0878 | 0
341.1667 | 2023-12-07 | 4:00 | 4:59 | 0.15 |  |  | 0 |  |  | 0 | 0 | 0 | 0.15 | 0 | 0 | 12.9278 | 67.33% | 6.7332 | 9.0878 | 6.2722 | 0 | 0 | 0.15 | 0.15 | 0 | 8.9378 | 6.4222 | 0 | 0 | 0 | 6.4222 | 8.9378 | 0
341.2083 | 2023-12-07 | 5:00 | 5:59 | 0.15 |  |  | 0 |  |  | 0 | 0 | 0 | 0.15 | 0 | 0 | 12.7778 | 66.55% | 6.6551 | 8.9378 | 6.4222 | 0 | 0 | 0.15 | 0.15 | 0 | 8.7878 | 6.5722 | 0 | 0 | 0 | 6.5722 | 8.7878 | 0
341.25 | 2023-12-07 | 6:00 | 6:59 | 0.35 |  |  | 0 |  |  | 0 | 0 | 0 | 0.35 | 0 | 0 | 12.6278 | 65.77% | 6.577 | 8.7878 | 6.5722 | 0 | 0 | 0.35 | 0.35 | 0 | 8.4378 | 6.9222 | 0 | 0 | 0 | 6.9222 | 8.4378 | 0
341.2917 | 2023-12-07 | 7:00 | 7:59 | 0.76 |  |  | 0 |  |  | 2.718 | 0.002718 | 0.00079366 | 0.76079 | 18.127 | 0.018127 | 12.2778 | 63.95% | 6.3947 | 8.4378 | 6.9222 | 0.018127 | 0 | 0.74267 | 0.74267 | 0 | 7.6951 | 7.6649 | 0 | 0 | 0 | 7.6649 | 7.6951 | 0
341.3333 | 2023-12-07 | 8:00 | 8:59 | 0.62 |  |  | 0 |  |  | 111.046 | 0.11105 | 0.032425 | 0.65243 | 503.275 | 0.50328 | 11.5351 | 60.08% | 6.0079 | 7.6951 | 7.6649 | 0.50328 | 0 | 0.14915 | 0.14915 | 0 | 7.5459 | 7.8141 | 0 | 0 | 0 | 7.8141 | 7.5459 | 0
341.375 | 2023-12-07 | 9:00 | 9:59 | 0.26 |  |  | 0 |  |  | 504.195 | 0.50419 | 0.14722 | 0.40722 | 2884.24 | 2.8842 | 11.3859 | 59.3% | 5.9302 | 7.5459 | 7.8141 | 0.40722 | 2.477 | 0 | 0 | 0 | 7.5459 | 7.8141 | 0 | 2.477 | 0 | 5.5847 | 9.7753 | 0
341.4167 | 2023-12-07 | 10:00 | 10:59 | 0 |  |  | 0 |  |  | 964.046 | 0.96405 | 0.2815 | 0.2815 | 4567.974 | 4.568 | 13.6153 | 70.91% | 7.0913 | 9.7753 | 5.5847 | 0.2815 | 4.2865 | 0 | 0 | 0 | 9.7753 | 5.5847 | 0 | 4.2865 | 0 | 1.7269 | 13.6331 | 0
341.4583 | 2023-12-07 | 11:00 | 11:59 | 0.06 |  |  | 0 |  |  | 1128.705 | 1.1287 | 0.32958 | 0.38958 | 4589.35 | 4.5893 | 17.4731 | 91.01% | 9.1006 | 13.6331 | 1.7269 | 0.38958 | 4.1998 | 0 | 0 | 0 | 13.6331 | 1.7269 | 0 | 1.9188 | 2.281 | 0 | 15.36 | 2.281
341.5 | 2023-12-07 | 12:00 | 12:59 | 0 |  |  | 0 |  |  | 1174.03 | 1.174 | 0.34282 | 0.34282 | 4152.431 | 4.1524 | 19.2 | 100% | 10 | 15.36 | 0 | 0.34282 | 3.8096 | 0 | 0 | 0 | 15.36 | 0 | 0 | 0 | 3.8096 | 0 | 15.36 | 3.8096
341.5417 | 2023-12-07 | 13:00 | 13:59 | 0 |  |  | 0 |  |  | 1130.335 | 1.1303 | 0.33006 | 0.33006 | 3348.693 | 3.3487 | 19.2 | 100% | 10 | 15.36 | 0 | 0.33006 | 3.0186 | 0 | 0 | 0 | 15.36 | 0 | 0 | 0 | 3.0186 | 0 | 15.36 | 3.0186
341.5833 | 2023-12-07 | 14:00 | 14:59 | -0.01 |  |  | -0.01 |  |  | 982.828 | 0.98283 | 0.28699 | 0.27699 | 2075.68 | 2.0757 | 19.2 | 100% | 10 | 15.36 | 0 | 0.27699 | 1.7987 | 0 | 0 | 0 | 15.36 | 0 | 0 | 0 | 1.7987 | 0 | 15.36 | 1.7987
341.625 | 2023-12-07 | 15:00 | 15:59 | 0.09 |  |  | 0 |  |  | 651.701 | 0.6517 | 0.1903 | 0.2803 | 628.165 | 0.62816 | 19.2 | 100% | 10 | 15.36 | 0 | 0.2803 | 0.34787 | 0 | 0 | 0 | 15.36 | 0 | 0 | 0 | 0.34787 | 0 | 15.36 | 0.34787
341.6667 | 2023-12-07 | 16:00 | 16:59 | 0.13 |  |  | 0 |  |  | 85.265 | 0.085265 | 0.024897 | 0.1549 | 28.814 | 0.028814 | 19.2 | 100% | 10 | 15.36 | 0 | 0.028814 | 0 | 0.12608 | 0.12608 | 0 | 15.2339 | 0.12608 | 0 | 0 | 0 | 0.12608 | 15.2339 | 0
341.7083 | 2023-12-07 | 17:00 | 17:59 | 0.41 |  |  | 0 |  |  | 0 | 0 | 0 | 0.41 | 0 | 0 | 19.0739 | 99.34% | 9.9343 | 15.2339 | 0.12608 | 0 | 0 | 0.41 | 0.41 | 0 | 14.8239 | 0.53608 | 0 | 0 | 0 | 0.53608 | 14.8239 | 0
341.75 | 2023-12-07 | 18:00 | 18:59 | 5.07 |  |  | 0 |  |  | 0 | 0 | 0 | 5.07 | 0 | 0 | 18.6639 | 97.21% | 9.7208 | 14.8239 | 0.53608 | 0 | 0 | 5.07 | 5.07 | 0 | 9.7539 | 5.6061 | 0 | 0 | 0 | 5.6061 | 9.7539 | 0
341.7917 | 2023-12-07 | 19:00 | 19:59 | 8.28 |  |  | 0 |  |  | 0 | 0 | 0 | 8.28 | 0 | 0 | 13.5939 | 70.8% | 7.0802 | 9.7539 | 5.6061 | 0 | 0 | 8.28 | 8.28 | 0 | 1.4739 | 13.8861 | 0 | 0 | 0 | 13.8861 | 1.4739 | 0
341.8333 | 2023-12-07 | 20:00 | 20:59 | 4.77 |  |  | 0 |  |  | 0 | 0 | 0 | 4.77 | 0 | 0 | 5.3139 | 27.68% | 2.7677 | 1.4739 | 13.8861 | 0 | 0 | 4.77 | 1.4739 | 3.2961 | 0 | 15.36 | 3.2961 | 0 | 0 | 15.36 | 0 | 0
341.875 | 2023-12-07 | 21:00 | 21:59 | 0.59 |  |  | 0 |  |  | 0 | 0 | 0 | 0.59 | 0 | 0 | 3.84 | 20% | 2 | 0 | 15.36 | 0 | 0 | 0.59 | 0 | 0.59 | 0 | 15.36 | 0.59 | 0 | 0 | 15.36 | 0 | 0
341.9167 | 2023-12-07 | 22:00 | 22:59 | 3.64 |  |  | 0 |  |  | 0 | 0 | 0 | 3.64 | 0 | 0 | 3.84 | 20% | 2 | 0 | 15.36 | 0 | 0 | 3.64 | 0 | 3.64 | 0 | 15.36 | 3.64 | 0 | 0 | 15.36 | 0 | 0
341.9583 | 2023-12-07 | 23:00 | 23:59 | 0.68 |  |  | 0 |  |  | 0 | 0 | 0 | 0.68 | 0 | 0 | 3.84 | 20% | 2 | 0 | 15.36 | 0 | 0 | 0.68 | 0 | 0.68 | 0 | 15.36 | 0.68 | 0 | 0 | 15.36 | 0 | 0
342 | 2023-12-08 | 0:00 | 0:59 | 1.29 |  |  | 0 |  |  | 0 | 0 | 0 | 1.29 | 0 | 0 | 3.84 | 20% | 2 | 0 | 15.36 | 0 | 0 | 1.29 | 0 | 1.29 | 0 | 15.36 | 1.29 | 0 | 0 | 15.36 | 0 | 0
342.0417 | 2023-12-08 | 1:00 | 1:59 | 2 |  |  | 0 |  |  | 0 | 0 | 0 | 2 | 0 | 0 | 3.84 | 20% | 2 | 0 | 15.36 | 0 | 0 | 2 | 0 | 2 | 0 | 15.36 | 2 | 0 | 0 | 15.36 | 0 | 0
342.0833 | 2023-12-08 | 2:00 | 2:59 | 0.16 |  |  | 0 |  |  | 0 | 0 | 0 | 0.16 | 0 | 0 | 3.84 | 20% | 2 | 0 | 15.36 | 0 | 0 | 0.16 | 0 | 0.16 | 0 | 15.36 | 0.16 | 0 | 0 | 15.36 | 0 | 0
342.125 | 2023-12-08 | 3:00 | 3:59 | 0.17 |  |  | 0 |  |  | 0 | 0 | 0 | 0.17 | 0 | 0 | 3.84 | 20% | 2 | 0 | 15.36 | 0 | 0 | 0.17 | 0 | 0.17 | 0 | 15.36 | 0.17 | 0 | 0 | 15.36 | 0 | 0
342.1667 | 2023-12-08 | 4:00 | 4:59 | 0.17 |  |  | 0 |  |  | 0 | 0 | 0 | 0.17 | 0 | 0 | 3.84 | 20% | 2 | 0 | 15.36 | 0 | 0 | 0.17 | 0 | 0.17 | 0 | 15.36 | 0.17 | 0 | 0 | 15.36 | 0 | 0
342.2083 | 2023-12-08 | 5:00 | 5:59 | 0.17 |  |  | 0 |  |  | 0 | 0 | 0 | 0.17 | 0 | 0 | 3.84 | 20% | 2 | 0 | 15.36 | 0 | 0 | 0.17 | 0 | 0.17 | 0 | 15.36 | 0.17 | 0 | 0 | 15.36 | 0 | 0
342.25 | 2023-12-08 | 6:00 | 6:59 | 0.46 |  |  | 0 |  |  | 0 | 0 | 0 | 0.46 | 0 | 0 | 3.84 | 20% | 2 | 0 | 15.36 | 0 | 0 | 0.46 | 0 | 0.46 | 0 | 15.36 | 0.46 | 0 | 0 | 15.36 | 0 | 0
342.2917 | 2023-12-08 | 7:00 | 7:59 | 0.72 |  |  | 0 |  |  | 8.111 | 0.008111 | 0.0023684 | 0.72237 | 91.38 | 0.09138 | 3.84 | 20% | 2 | 0 | 15.36 | 0.09138 | 0 | 0.63099 | 0 | 0.63099 | 0 | 15.36 | 0.63099 | 0 | 0 | 15.36 | 0 | 0
342.3333 | 2023-12-08 | 8:00 | 8:59 | 0.87 |  |  | 0 |  |  | 256.839 | 0.25684 | 0.074997 | 0.945 | 2624.911 | 2.6249 | 3.84 | 20% | 2 | 0 | 15.36 | 0.945 | 1.6799 | 0 | 0 | 0 | 0 | 15.36 | 0 | 1.6799 | 0 | 13.8481 | 1.5119 | 0
342.375 | 2023-12-08 | 9:00 | 9:59 | 0.29 |  |  | 0 |  |  | 649.562 | 0.64956 | 0.18967 | 0.47967 | 3948.643 | 3.9486 | 5.3519 | 27.87% | 2.7875 | 1.5119 | 13.8481 | 0.47967 | 3.469 | 0 | 0 | 0 | 1.5119 | 13.8481 | 0 | 3.469 | 0 | 10.726 | 4.634 | 0
342.4167 | 2023-12-08 | 10:00 | 10:59 | 0.24 |  |  | 0 |  |  | 968.664 | 0.96866 | 0.28285 | 0.52285 | 4595.199 | 4.5952 | 8.474 | 44.14% | 4.4135 | 4.634 | 10.726 | 0.52285 | 4.0723 | 0 | 0 | 0 | 4.634 | 10.726 | 0 | 4.0723 | 0 | 7.0609 | 8.2991 | 0
342.4583 | 2023-12-08 | 11:00 | 11:59 | 0.11 |  |  | 0 |  |  | 1149.135 | 1.1491 | 0.33555 | 0.44555 | 4662.841 | 4.6628 | 12.1391 | 63.22% | 6.3225 | 8.2991 | 7.0609 | 0.44555 | 4.2173 | 0 | 0 | 0 | 8.2991 | 7.0609 | 0 | 4.2173 | 0 | 3.2653 | 12.0947 | 0
342.5 | 2023-12-08 | 12:00 | 12:59 | 0.27 |  |  | 0 |  |  | 1209.806 | 1.2098 | 0.35326 | 0.62326 | 4239.631 | 4.2396 | 15.9347 | 82.99% | 8.2993 | 12.0947 | 3.2653 | 0.62326 | 3.6164 | 0 | 0 | 0 | 12.0947 | 3.2653 | 0 | 3.6164 | 0 | 0.010594 | 15.3494 | 0
342.5417 | 2023-12-08 | 13:00 | 13:59 | 0.11 |  |  | 0 |  |  | 1167.289 | 1.1673 | 0.34085 | 0.45085 | 3410.431 | 3.4104 | 19.1894 | 99.94% | 9.9945 | 15.3494 | 0.010594 | 0.45085 | 2.9596 | 0 | 0 | 0 | 15.3494 | 0.010594 | 0 | 0.011771 | 2.9478 | 0 | 15.36 | 2.9478
342.5833 | 2023-12-08 | 14:00 | 14:59 | 0.11 |  |  | 0 |  |  | 995.931 | 0.99593 | 0.29081 | 0.40081 | 2093.822 | 2.0938 | 19.2 | 100% | 10 | 15.36 | 0 | 0.40081 | 1.693 | 0 | 0 | 0 | 15.36 | 0 | 0 | 0 | 1.693 | 0 | 15.36 | 1.693
342.625 | 2023-12-08 | 15:00 | 15:59 | 0.12 |  |  | 0 |  |  | 679.583 | 0.67958 | 0.19844 | 0.31844 | 652.641 | 0.65264 | 19.2 | 100% | 10 | 15.36 | 0 | 0.31844 | 0.3342 | 0 | 0 | 0 | 15.36 | 0 | 0 | 0 | 0.3342 | 0 | 15.36 | 0.3342
342.6667 | 2023-12-08 | 16:00 | 16:59 | 0.13 |  |  | 0 |  |  | 117.484 | 0.11748 | 0.034305 | 0.16431 | 33.924 | 0.033924 | 19.2 | 100% | 10 | 15.36 | 0 | 0.033924 | 0 | 0.13038 | 0.13038 | 0 | 15.2296 | 0.13038 | 0 | 0 | 0 | 0.13038 | 15.2296 | 0
342.7083 | 2023-12-08 | 17:00 | 17:59 | 0.5 |  |  | 0 |  |  | 0 | 0 | 0 | 0.5 | 0 | 0 | 19.0696 | 99.32% | 9.9321 | 15.2296 | 0.13038 | 0 | 0 | 0.5 | 0.5 | 0 | 14.7296 | 0.63038 | 0 | 0 | 0 | 0.63038 | 14.7296 | 0
342.75 | 2023-12-08 | 18:00 | 18:59 | 0.16 |  |  | 0 |  |  | 0 | 0 | 0 | 0.16 | 0 | 0 | 18.5696 | 96.72% | 9.6717 | 14.7296 | 0.63038 | 0 | 0 | 0.16 | 0.16 | 0 | 14.5696 | 0.79038 | 0 | 0 | 0 | 0.79038 | 14.5696 | 0
342.7917 | 2023-12-08 | 19:00 | 19:59 | 0.2 |  |  | 0 |  |  | 0 | 0 | 0 | 0.2 | 0 | 0 | 18.4096 | 95.88% | 9.5883 | 14.5696 | 0.79038 | 0 | 0 | 0.2 | 0.2 | 0 | 14.3696 | 0.99038 | 0 | 0 | 0 | 0.99038 | 14.3696 | 0
342.8333 | 2023-12-08 | 20:00 | 20:59 | 0.14 |  |  | 0 |  |  | 0 | 0 | 0 | 0.14 | 0 | 0 | 18.2096 | 94.84% | 9.4842 | 14.3696 | 0.99038 | 0 | 0 | 0.14 | 0.14 | 0 | 14.2296 | 1.1304 | 0 | 0 | 0 | 1.1304 | 14.2296 | 0
342.875 | 2023-12-08 | 21:00 | 21:59 | 2.21 |  |  | 0 |  |  | 0 | 0 | 0 | 2.21 | 0 | 0 | 18.0696 | 94.11% | 9.4113 | 14.2296 | 1.1304 | 0 | 0 | 2.21 | 2.21 | 0 | 12.0196 | 3.3404 | 0 | 0 | 0 | 3.3404 | 12.0196 | 0
342.9167 | 2023-12-08 | 22:00 | 22:59 | 7.44 |  |  | 0 |  |  | 0 | 0 | 0 | 7.44 | 0 | 0 | 15.8596 | 82.6% | 8.2602 | 12.0196 | 3.3404 | 0 | 0 | 7.44 | 7.44 | 0 | 4.5796 | 10.7804 | 0 | 0 | 0 | 10.7804 | 4.5796 | 0
342.9583 | 2023-12-08 | 23:00 | 23:59 | 7.39 |  |  | 0 |  |  | 0 | 0 | 0 | 7.39 | 0 | 0 | 8.4196 | 43.85% | 4.3852 | 4.5796 | 10.7804 | 0 | 0 | 7.39 | 4.5796 | 2.8104 | 0 | 15.36 | 2.8104 | 0 | 0 | 15.36 | 0 | 0
343 | 2023-12-09 | 0:00 | 0:59 | 5.27 |  |  | 0 |  |  | 0 | 0 | 0 | 5.27 | 0 | 0 | 3.84 | 20% | 2 | 0 | 15.36 | 0 | 0 | 5.27 | 0 | 5.27 | 0 | 15.36 | 5.27 | 0 | 0 | 15.36 | 0 | 0
343.0417 | 2023-12-09 | 1:00 | 1:59 | 0.19 |  |  | 0 |  |  | 0 | 0 | 0 | 0.19 | 0 | 0 | 3.84 | 20% | 2 | 0 | 15.36 | 0 | 0 | 0.19 | 0 | 0.19 | 0 | 15.36 | 0.19 | 0 | 0 | 15.36 | 0 | 0
343.0833 | 2023-12-09 | 2:00 | 2:59 | 0.14 |  |  | 0 |  |  | 0 | 0 | 0 | 0.14 | 0 | 0 | 3.84 | 20% | 2 | 0 | 15.36 | 0 | 0 | 0.14 | 0 | 0.14 | 0 | 15.36 | 0.14 | 0 | 0 | 15.36 | 0 | 0
343.125 | 2023-12-09 | 3:00 | 3:59 | 0.13 |  |  | 0 |  |  | 0 | 0 | 0 | 0.13 | 0 | 0 | 3.84 | 20% | 2 | 0 | 15.36 | 0 | 0 | 0.13 | 0 | 0.13 | 0 | 15.36 | 0.13 | 0 | 0 | 15.36 | 0 | 0
343.1667 | 2023-12-09 | 4:00 | 4:59 | 0.13 |  |  | 0 |  |  | 0 | 0 | 0 | 0.13 | 0 | 0 | 3.84 | 20% | 2 | 0 | 15.36 | 0 | 0 | 0.13 | 0 | 0.13 | 0 | 15.36 | 0.13 | 0 | 0 | 15.36 | 0 | 0
343.2083 | 2023-12-09 | 5:00 | 5:59 | 0.14 |  |  | 0 |  |  | 0 | 0 | 0 | 0.14 | 0 | 0 | 3.84 | 20% | 2 | 0 | 15.36 | 0 | 0 | 0.14 | 0 | 0.14 | 0 | 15.36 | 0.14 | 0 | 0 | 15.36 | 0 | 0
343.25 | 2023-12-09 | 6:00 | 6:59 | 0.13 |  |  | 0 |  |  | 0 | 0 | 0 | 0.13 | 0 | 0 | 3.84 | 20% | 2 | 0 | 15.36 | 0 | 0 | 0.13 | 0 | 0.13 | 0 | 15.36 | 0.13 | 0 | 0 | 15.36 | 0 | 0
343.2917 | 2023-12-09 | 7:00 | 7:59 | 0.78 |  |  | 0 |  |  | 0.597 | 0.000597 | 0.00017432 | 0.78017 | 6.459 | 0.006459 | 3.84 | 20% | 2 | 0 | 15.36 | 0.006459 | 0 | 0.77372 | 0 | 0.77372 | 0 | 15.36 | 0.77372 | 0 | 0 | 15.36 | 0 | 0
343.3333 | 2023-12-09 | 8:00 | 8:59 | 0.16 |  |  | 0 |  |  | 73.943 | 0.073943 | 0.021591 | 0.18159 | 304.175 | 0.30417 | 3.84 | 20% | 2 | 0 | 15.36 | 0.18159 | 0.12258 | 0 | 0 | 0 | 0 | 15.36 | 0 | 0.12258 | 0 | 15.2497 | 0.11033 | 0
343.375 | 2023-12-09 | 9:00 | 9:59 | -0.17 |  |  | -0.17 |  |  | 175.913 | 0.17591 | 0.051367 | -0.11863 | 768.629 | 0.76863 | 3.9503 | 20.57% | 2.0575 | 0.11033 | 15.2497 | -0.11863 | 0.88726 | 0 | 0 | 0 | 0.11033 | 15.2497 | 0 | 0.88726 | 0 | 14.4511 | 0.90886 | 0
343.4167 | 2023-12-09 | 10:00 | 10:59 | 0 |  |  | 0 |  |  | 415.606 | 0.41561 | 0.12136 | 0.12136 | 1814.09 | 1.8141 | 4.7489 | 24.73% | 2.4734 | 0.90886 | 14.4511 | 0.12136 | 1.6927 | 0 | 0 | 0 | 0.90886 | 14.4511 | 0 | 1.6927 | 0 | 12.9277 | 2.4323 | 0
343.4583 | 2023-12-09 | 11:00 | 11:59 | 0.02 |  |  | 0 |  |  | 275.303 | 0.2753 | 0.080388 | 0.10039 | 1094.233 | 1.0942 | 6.2723 | 32.67% | 3.2668 | 2.4323 | 12.9277 | 0.10039 | 0.99384 | 0 | 0 | 0 | 2.4323 | 12.9277 | 0 | 0.99384 | 0 | 12.0332 | 3.3268 | 0
343.5 | 2023-12-09 | 12:00 | 12:59 | 0.08 |  |  | 0 |  |  | 193.749 | 0.19375 | 0.056575 | 0.13657 | 761.337 | 0.76134 | 7.1668 | 37.33% | 3.7327 | 3.3268 | 12.0332 | 0.13657 | 0.62476 | 0 | 0 | 0 | 3.3268 | 12.0332 | 0 | 0.62476 | 0 | 11.4709 | 3.8891 | 0
343.5417 | 2023-12-09 | 13:00 | 13:59 | 0.08 |  |  | 0 |  |  | 684.223 | 0.68422 | 0.19979 | 0.27979 | 2172.121 | 2.1721 | 7.7291 | 40.26% | 4.0256 | 3.8891 | 11.4709 | 0.27979 | 1.8923 | 0 | 0 | 0 | 3.8891 | 11.4709 | 0 | 1.8923 | 0 | 9.7678 | 5.5922 | 0
343.5833 | 2023-12-09 | 14:00 | 14:59 | 6.37 |  |  | 0 |  |  | 656.184 | 0.65618 | 0.19161 | 6.5616 | 1528.848 | 1.5288 | 9.4322 | 49.13% | 4.9126 | 5.5922 | 9.7678 | 1.5288 | 0 | 5.0328 | 5.0328 | 0 | 0.5594 | 14.8006 | 0 | 0 | 0 | 14.8006 | 0.5594 | 0
343.625 | 2023-12-09 | 15:00 | 15:59 | 3.35 |  |  | 0 |  |  | 694.132 | 0.69413 | 0.20269 | 3.5527 | 667.84 | 0.66784 | 4.3994 | 22.91% | 2.2914 | 0.5594 | 14.8006 | 0.66784 | 0 | 2.8848 | 0.5594 | 2.3254 | 0 | 15.36 | 2.3254 | 0 | 0 | 15.36 | 0 | 0
343.6667 | 2023-12-09 | 16:00 | 16:59 | 0.14 |  |  | 0 |  |  | 80.189 | 0.080189 | 0.023415 | 0.16342 | 27.946 | 0.027946 | 3.84 | 20% | 2 | 0 | 15.36 | 0.027946 | 0 | 0.13547 | 0 | 0.13547 | 0 | 15.36 | 0.13547 | 0 | 0 | 15.36 | 0 | 0
343.7083 | 2023-12-09 | 17:00 | 17:59 | 0.13 |  |  | 0 |  |  | 0 | 0 | 0 | 0.13 | 0 | 0 | 3.84 | 20% | 2 | 0 | 15.36 | 0 | 0 | 0.13 | 0 | 0.13 | 0 | 15.36 | 0.13 | 0 | 0 | 15.36 | 0 | 0
343.75 | 2023-12-09 | 18:00 | 18:59 | 0.14 |  |  | 0 |  |  | 0 | 0 | 0 | 0.14 | 0 | 0 | 3.84 | 20% | 2 | 0 | 15.36 | 0 | 0 | 0.14 | 0 | 0.14 | 0 | 15.36 | 0.14 | 0 | 0 | 15.36 | 0 | 0
343.7917 | 2023-12-09 | 19:00 | 19:59 | 0.14 |  |  | 0 |  |  | 0 | 0 | 0 | 0.14 | 0 | 0 | 3.84 | 20% | 2 | 0 | 15.36 | 0 | 0 | 0.14 | 0 | 0.14 | 0 | 15.36 | 0.14 | 0 | 0 | 15.36 | 0 | 0
343.8333 | 2023-12-09 | 20:00 | 20:59 | 0.51 |  |  | 0 |  |  | 0 | 0 | 0 | 0.51 | 0 | 0 | 3.84 | 20% | 2 | 0 | 15.36 | 0 | 0 | 0.51 | 0 | 0.51 | 0 | 15.36 | 0.51 | 0 | 0 | 15.36 | 0 | 0
343.875 | 2023-12-09 | 21:00 | 21:59 | 0.21 |  |  | 0 |  |  | 0 | 0 | 0 | 0.21 | 0 | 0 | 3.84 | 20% | 2 | 0 | 15.36 | 0 | 0 | 0.21 | 0 | 0.21 | 0 | 15.36 | 0.21 | 0 | 0 | 15.36 | 0 | 0
343.9167 | 2023-12-09 | 22:00 | 22:59 | 0.54 |  |  | 0 |  |  | 0 | 0 | 0 | 0.54 | 0 | 0 | 3.84 | 20% | 2 | 0 | 15.36 | 0 | 0 | 0.54 | 0 | 0.54 | 0 | 15.36 | 0.54 | 0 | 0 | 15.36 | 0 | 0
343.9583 | 2023-12-09 | 23:00 | 23:59 | 0.43 |  |  | 0 |  |  | 0 | 0 | 0 | 0.43 | 0 | 0 | 3.84 | 20% | 2 | 0 | 15.36 | 0 | 0 | 0.43 | 0 | 0.43 | 0 | 15.36 | 0.43 | 0 | 0 | 15.36 | 0 | 0
344 | 2023-12-10 | 0:00 | 0:59 | 0.41 |  |  | 0 |  |  | 0 | 0 | 0 | 0.41 | 0 | 0 | 3.84 | 20% | 2 | 0 | 15.36 | 0 | 0 | 0.41 | 0 | 0.41 | 0 | 15.36 | 0.41 | 0 | 0 | 15.36 | 0 | 0
344.0417 | 2023-12-10 | 1:00 | 1:59 | 0.38 |  |  | 0 |  |  | 0 | 0 | 0 | 0.38 | 0 | 0 | 3.84 | 20% | 2 | 0 | 15.36 | 0 | 0 | 0.38 | 0 | 0.38 | 0 | 15.36 | 0.38 | 0 | 0 | 15.36 | 0 | 0
344.0833 | 2023-12-10 | 2:00 | 2:59 | 0.15 |  |  | 0 |  |  | 0 | 0 | 0 | 0.15 | 0 | 0 | 3.84 | 20% | 2 | 0 | 15.36 | 0 | 0 | 0.15 | 0 | 0.15 | 0 | 15.36 | 0.15 | 0 | 0 | 15.36 | 0 | 0
344.125 | 2023-12-10 | 3:00 | 3:59 | 0.14 |  |  | 0 |  |  | 0 | 0 | 0 | 0.14 | 0 | 0 | 3.84 | 20% | 2 | 0 | 15.36 | 0 | 0 | 0.14 | 0 | 0.14 | 0 | 15.36 | 0.14 | 0 | 0 | 15.36 | 0 | 0
344.1667 | 2023-12-10 | 4:00 | 4:59 | 0.14 |  |  | 0 |  |  | 0 | 0 | 0 | 0.14 | 0 | 0 | 3.84 | 20% | 2 | 0 | 15.36 | 0 | 0 | 0.14 | 0 | 0.14 | 0 | 15.36 | 0.14 | 0 | 0 | 15.36 | 0 | 0
344.2083 | 2023-12-10 | 5:00 | 5:59 | 0.14 |  |  | 0 |  |  | 0 | 0 | 0 | 0.14 | 0 | 0 | 3.84 | 20% | 2 | 0 | 15.36 | 0 | 0 | 0.14 | 0 | 0.14 | 0 | 15.36 | 0.14 | 0 | 0 | 15.36 | 0 | 0
344.25 | 2023-12-10 | 6:00 | 6:59 | 0.13 |  |  | 0 |  |  | 0 | 0 | 0 | 0.13 | 0 | 0 | 3.84 | 20% | 2 | 0 | 15.36 | 0 | 0 | 0.13 | 0 | 0.13 | 0 | 15.36 | 0.13 | 0 | 0 | 15.36 | 0 | 0
344.2917 | 2023-12-10 | 7:00 | 7:59 | 0.13 |  |  | 0 |  |  | 0 | 0 | 0 | 0.13 | 0 | 0 | 3.84 | 20% | 2 | 0 | 15.36 | 0 | 0 | 0.13 | 0 | 0.13 | 0 | 15.36 | 0.13 | 0 | 0 | 15.36 | 0 | 0
344.3333 | 2023-12-10 | 8:00 | 8:59 | 0.06 |  |  | 0 |  |  | 86.734 | 0.086734 | 0.025326 | 0.085326 | 444.27 | 0.44427 | 3.84 | 20% | 2 | 0 | 15.36 | 0.085326 | 0.35894 | 0 | 0 | 0 | 0 | 15.36 | 0 | 0.35894 | 0 | 15.037 | 0.32305 | 0
344.375 | 2023-12-10 | 9:00 | 9:59 | 1.48 |  |  | 0 |  |  | 254.294 | 0.25429 | 0.074254 | 1.5543 | 1194.961 | 1.195 | 4.163 | 21.68% | 2.1683 | 0.32305 | 15.037 | 1.195 | 0 | 0.35929 | 0.32305 | 0.036244 | 0 | 15.36 | 0.036244 | 0 | 0 | 15.36 | 0 | 0
344.4167 | 2023-12-10 | 10:00 | 10:59 | 5.83 |  |  | 0 |  |  | 352.818 | 0.35282 | 0.10302 | 5.933 | 1496.101 | 1.4961 | 3.84 | 20% | 2 | 0 | 15.36 | 1.4961 | 0 | 4.4369 | 0 | 4.4369 | 0 | 15.36 | 4.4369 | 0 | 0 | 15.36 | 0 | 0
344.4583 | 2023-12-10 | 11:00 | 11:59 | 2.76 |  |  | 0 |  |  | 599.049 | 0.59905 | 0.17492 | 2.9349 | 2401.975 | 2.402 | 3.84 | 20% | 2 | 0 | 15.36 | 2.402 | 0 | 0.53295 | 0 | 0.53295 | 0 | 15.36 | 0.53295 | 0 | 0 | 15.36 | 0 | 0
344.5 | 2023-12-10 | 12:00 | 12:59 | 0.5 |  |  | 0 |  |  | 1053.112 | 1.0531 | 0.30751 | 0.80751 | 3697.263 | 3.6973 | 3.84 | 20% | 2 | 0 | 15.36 | 0.80751 | 2.8898 | 0 | 0 | 0 | 0 | 15.36 | 0 | 2.8898 | 0 | 12.7592 | 2.6008 | 0
344.5417 | 2023-12-10 | 13:00 | 13:59 | 0.96 |  |  | 0 |  |  | 1180.312 | 1.1803 | 0.34465 | 1.3047 | 3457.018 | 3.457 | 6.4408 | 33.55% | 3.3546 | 2.6008 | 12.7592 | 1.3047 | 2.1524 | 0 | 0 | 0 | 2.6008 | 12.7592 | 0 | 2.1524 | 0 | 10.8221 | 4.5379 | 0
344.5833 | 2023-12-10 | 14:00 | 14:59 | 2.61 |  |  | 0 |  |  | 1016.06 | 1.0161 | 0.29669 | 2.9067 | 2133.689 | 2.1337 | 8.3779 | 43.63% | 4.3635 | 4.5379 | 10.8221 | 2.1337 | 0 | 0.773 | 0.773 | 0 | 3.7649 | 11.5951 | 0 | 0 | 0 | 11.5951 | 3.7649 | 0
344.625 | 2023-12-10 | 15:00 | 15:59 | 0.35 |  |  | 0 |  |  | 710.877 | 0.71088 | 0.20758 | 0.55758 | 651.245 | 0.65124 | 7.6049 | 39.61% | 3.9609 | 3.7649 | 11.5951 | 0.55758 | 0.093669 | 0 | 0 | 0 | 3.7649 | 11.5951 | 0 | 0.093669 | 0 | 11.5108 | 3.8492 | 0
344.6667 | 2023-12-10 | 16:00 | 16:59 | 0.79 |  |  | 0 |  |  | 126.118 | 0.12612 | 0.036826 | 0.82683 | 29.118 | 0.029118 | 7.6892 | 40.05% | 4.0048 | 3.8492 | 11.5108 | 0.029118 | 0 | 0.79771 | 0.79771 | 0 | 3.0515 | 12.3085 | 0 | 0 | 0 | 12.3085 | 3.0515 | 0
344.7083 | 2023-12-10 | 17:00 | 17:59 | 2.68 |  |  | 0 |  |  | 0 | 0 | 0 | 2.68 | 0 | 0 | 6.8915 | 35.89% | 3.5893 | 3.0515 | 12.3085 | 0 | 0 | 2.68 | 2.68 | 0 | 0.3715 | 14.9885 | 0 | 0 | 0 | 14.9885 | 0.3715 | 0
344.75 | 2023-12-10 | 18:00 | 18:59 | 2.92 |  |  | 0 |  |  | 0 | 0 | 0 | 2.92 | 0 | 0 | 4.2115 | 21.93% | 2.1935 | 0.3715 | 14.9885 | 0 | 0 | 2.92 | 0.3715 | 2.5485 | 0 | 15.36 | 2.5485 | 0 | 0 | 15.36 | 0 | 0
344.7917 | 2023-12-10 | 19:00 | 19:59 | 0.61 |  |  | 0 |  |  | 0 | 0 | 0 | 0.61 | 0 | 0 | 3.84 | 20% | 2 | 0 | 15.36 | 0 | 0 | 0.61 | 0 | 0.61 | 0 | 15.36 | 0.61 | 0 | 0 | 15.36 | 0 | 0
344.8333 | 2023-12-10 | 20:00 | 20:59 | 0.58 |  |  | 0 |  |  | 0 | 0 | 0 | 0.58 | 0 | 0 | 3.84 | 20% | 2 | 0 | 15.36 | 0 | 0 | 0.58 | 0 | 0.58 | 0 | 15.36 | 0.58 | 0 | 0 | 15.36 | 0 | 0
344.875 | 2023-12-10 | 21:00 | 21:59 | 0.54 |  |  | 0 |  |  | 0 | 0 | 0 | 0.54 | 0 | 0 | 3.84 | 20% | 2 | 0 | 15.36 | 0 | 0 | 0.54 | 0 | 0.54 | 0 | 15.36 | 0.54 | 0 | 0 | 15.36 | 0 | 0
344.9167 | 2023-12-10 | 22:00 | 22:59 | 0.49 |  |  | 0 |  |  | 0 | 0 | 0 | 0.49 | 0 | 0 | 3.84 | 20% | 2 | 0 | 15.36 | 0 | 0 | 0.49 | 0 | 0.49 | 0 | 15.36 | 0.49 | 0 | 0 | 15.36 | 0 | 0
344.9583 | 2023-12-10 | 23:00 | 23:59 | 7.42 |  |  | 0 |  |  | 0 | 0 | 0 | 7.42 | 0 | 0 | 3.84 | 20% | 2 | 0 | 15.36 | 0 | 0 | 7.42 | 0 | 7.42 | 0 | 15.36 | 7.42 | 0 | 0 | 15.36 | 0 | 0
345 | 2023-12-11 | 0:00 | 0:59 | 7.86 |  |  | 0 |  |  | 0 | 0 | 0 | 7.86 | 0 | 0 | 3.84 | 20% | 2 | 0 | 15.36 | 0 | 0 | 7.86 | 0 | 7.86 | 0 | 15.36 | 7.86 | 0 | 0 | 15.36 | 0 | 0
345.0417 | 2023-12-11 | 1:00 | 1:59 | 7.85 |  |  | 0 |  |  | 0 | 0 | 0 | 7.85 | 0 | 0 | 3.84 | 20% | 2 | 0 | 15.36 | 0 | 0 | 7.85 | 0 | 7.85 | 0 | 15.36 | 7.85 | 0 | 0 | 15.36 | 0 | 0
345.0833 | 2023-12-11 | 2:00 | 2:59 | 7.71 |  |  | 0 |  |  | 0 | 0 | 0 | 7.71 | 0 | 0 | 3.84 | 20% | 2 | 0 | 15.36 | 0 | 0 | 7.71 | 0 | 7.71 | 0 | 15.36 | 7.71 | 0 | 0 | 15.36 | 0 | 0
345.125 | 2023-12-11 | 3:00 | 3:59 | 7.71 |  |  | 0 |  |  | 0 | 0 | 0 | 7.71 | 0 | 0 | 3.84 | 20% | 2 | 0 | 15.36 | 0 | 0 | 7.71 | 0 | 7.71 | 0 | 15.36 | 7.71 | 0 | 0 | 15.36 | 0 | 0
345.1667 | 2023-12-11 | 4:00 | 4:59 | 7.72 |  |  | 0 |  |  | 0 | 0 | 0 | 7.72 | 0 | 0 | 3.84 | 20% | 2 | 0 | 15.36 | 0 | 0 | 7.72 | 0 | 7.72 | 0 | 15.36 | 7.72 | 0 | 0 | 15.36 | 0 | 0
345.2083 | 2023-12-11 | 5:00 | 5:59 | 0.54 |  |  | 0 |  |  | 0 | 0 | 0 | 0.54 | 0 | 0 | 3.84 | 20% | 2 | 0 | 15.36 | 0 | 0 | 0.54 | 0 | 0.54 | 0 | 15.36 | 0.54 | 0 | 0 | 15.36 | 0 | 0
345.25 | 2023-12-11 | 6:00 | 6:59 | 0.69 |  |  | 0 |  |  | 0 | 0 | 0 | 0.69 | 0 | 0 | 3.84 | 20% | 2 | 0 | 15.36 | 0 | 0 | 0.69 | 0 | 0.69 | 0 | 15.36 | 0.69 | 0 | 0 | 15.36 | 0 | 0
345.2917 | 2023-12-11 | 7:00 | 7:59 | 0.47 |  |  | 0 |  |  | 3.754 | 0.003754 | 0.0010962 | 0.4711 | 53.872 | 0.053872 | 3.84 | 20% | 2 | 0 | 15.36 | 0.053872 | 0 | 0.41722 | 0 | 0.41722 | 0 | 15.36 | 0.41722 | 0 | 0 | 15.36 | 0 | 0
345.3333 | 2023-12-11 | 8:00 | 8:59 | 0.28 |  |  | 0 |  |  | 242.041 | 0.24204 | 0.070676 | 0.35068 | 2531.255 | 2.5313 | 3.84 | 20% | 2 | 0 | 15.36 | 0.35068 | 2.1806 | 0 | 0 | 0 | 0 | 15.36 | 0 | 2.1806 | 0 | 13.3975 | 1.9625 | 0
345.375 | 2023-12-11 | 9:00 | 9:59 | -0.01 |  |  | -0.01 |  |  | 618.289 | 0.61829 | 0.18054 | 0.17054 | 3795.741 | 3.7957 | 5.8025 | 30.22% | 3.0221 | 1.9625 | 13.3975 | 0.17054 | 3.6252 | 0 | 0 | 0 | 1.9625 | 13.3975 | 0 | 3.6252 | 0 | 10.1348 | 5.2252 | 0
345.4167 | 2023-12-11 | 10:00 | 10:59 | 0.18 |  |  | 0 |  |  | 919.293 | 0.91929 | 0.26843 | 0.44843 | 4372.085 | 4.3721 | 9.0652 | 47.21% | 4.7215 | 5.2252 | 10.1348 | 0.44843 | 3.9237 | 0 | 0 | 0 | 5.2252 | 10.1348 | 0 | 3.9237 | 0 | 6.6035 | 8.7565 | 0
345.4583 | 2023-12-11 | 11:00 | 11:59 | 0.21 |  |  | 0 |  |  | 1114.025 | 1.114 | 0.3253 | 0.5353 | 4538.716 | 4.5387 | 12.5965 | 65.61% | 6.5607 | 8.7565 | 6.6035 | 0.5353 | 4.0034 | 0 | 0 | 0 | 8.7565 | 6.6035 | 0 | 4.0034 | 0 | 3.0004 | 12.3596 | 0
345.5 | 2023-12-11 | 12:00 | 12:59 | 0.3 |  |  | 0 |  |  | 1132.901 | 1.1329 | 0.33081 | 0.63081 | 3986.199 | 3.9862 | 16.1996 | 84.37% | 8.4373 | 12.3596 | 3.0004 | 0.63081 | 3.3554 | 0 | 0 | 0 | 12.3596 | 3.0004 | 0 | 3.3338 | 0.021577 | 0 | 15.36 | 0.021577
345.5417 | 2023-12-11 | 13:00 | 13:59 | 0.27 |  |  | 0 |  |  | 1085.631 | 1.0856 | 0.317 | 0.587 | 3183.019 | 3.183 | 19.2 | 100% | 10 | 15.36 | 0 | 0.587 | 2.596 | 0 | 0 | 0 | 15.36 | 0 | 0 | 0 | 2.596 | 0 | 15.36 | 2.596
345.5833 | 2023-12-11 | 14:00 | 14:59 | 0.12 |  |  | 0 |  |  | 866.062 | 0.86606 | 0.25289 | 0.37289 | 1870.569 | 1.8706 | 19.2 | 100% | 10 | 15.36 | 0 | 0.37289 | 1.4977 | 0 | 0 | 0 | 15.36 | 0 | 0 | 0 | 1.4977 | 0 | 15.36 | 1.4977
345.625 | 2023-12-11 | 15:00 | 15:59 | 0.12 |  |  | 0 |  |  | 580.935 | 0.58093 | 0.16963 | 0.28963 | 609.006 | 0.60901 | 19.2 | 100% | 10 | 15.36 | 0 | 0.28963 | 0.31937 | 0 | 0 | 0 | 15.36 | 0 | 0 | 0 | 0.31937 | 0 | 15.36 | 0.31937
345.6667 | 2023-12-11 | 16:00 | 16:59 | 0.56 |  |  | 0 |  |  | 91.694 | 0.091694 | 0.026775 | 0.58677 | 28.822 | 0.028822 | 19.2 | 100% | 10 | 15.36 | 0 | 0.028822 | 0 | 0.55795 | 0.55795 | 0 | 14.802 | 0.55795 | 0 | 0 | 0 | 0.55795 | 14.802 | 0
345.7083 | 2023-12-11 | 17:00 | 17:59 | 8.53 |  |  | 0 |  |  | 0 | 0 | 0 | 8.53 | 0 | 0 | 18.642 | 97.09% | 9.7094 | 14.802 | 0.55795 | 0 | 0 | 8.53 | 8.53 | 0 | 6.272 | 9.088 | 0 | 0 | 0 | 9.088 | 6.272 | 0
345.75 | 2023-12-11 | 18:00 | 18:59 | 8.23 |  |  | 0 |  |  | 0 | 0 | 0 | 8.23 | 0 | 0 | 10.112 | 52.67% | 5.2667 | 6.272 | 9.088 | 0 | 0 | 8.23 | 6.272 | 1.958 | 0 | 15.36 | 1.958 | 0 | 0 | 15.36 | 0 | 0
345.7917 | 2023-12-11 | 19:00 | 19:59 | 2.75 |  |  | 0 |  |  | 0 | 0 | 0 | 2.75 | 0 | 0 | 3.84 | 20% | 2 | 0 | 15.36 | 0 | 0 | 2.75 | 0 | 2.75 | 0 | 15.36 | 2.75 | 0 | 0 | 15.36 | 0 | 0
345.8333 | 2023-12-11 | 20:00 | 20:59 | 3.04 |  |  | 0 |  |  | 0 | 0 | 0 | 3.04 | 0 | 0 | 3.84 | 20% | 2 | 0 | 15.36 | 0 | 0 | 3.04 | 0 | 3.04 | 0 | 15.36 | 3.04 | 0 | 0 | 15.36 | 0 | 0
345.875 | 2023-12-11 | 21:00 | 21:59 | 0.37 |  |  | 0 |  |  | 0 | 0 | 0 | 0.37 | 0 | 0 | 3.84 | 20% | 2 | 0 | 15.36 | 0 | 0 | 0.37 | 0 | 0.37 | 0 | 15.36 | 0.37 | 0 | 0 | 15.36 | 0 | 0
345.9167 | 2023-12-11 | 22:00 | 22:59 | 0.32 |  |  | 0 |  |  | 0 | 0 | 0 | 0.32 | 0 | 0 | 3.84 | 20% | 2 | 0 | 15.36 | 0 | 0 | 0.32 | 0 | 0.32 | 0 | 15.36 | 0.32 | 0 | 0 | 15.36 | 0 | 0
345.9583 | 2023-12-11 | 23:00 | 23:59 | 0.28 |  |  | 0 |  |  | 0 | 0 | 0 | 0.28 | 0 | 0 | 3.84 | 20% | 2 | 0 | 15.36 | 0 | 0 | 0.28 | 0 | 0.28 | 0 | 15.36 | 0.28 | 0 | 0 | 15.36 | 0 | 0
346 | 2023-12-12 | 0:00 | 0:59 | 0.26 |  |  | 0 |  |  | 0 | 0 | 0 | 0.26 | 0 | 0 | 3.84 | 20% | 2 | 0 | 15.36 | 0 | 0 | 0.26 | 0 | 0.26 | 0 | 15.36 | 0.26 | 0 | 0 | 15.36 | 0 | 0
346.0417 | 2023-12-12 | 1:00 | 1:59 | 0.18 |  |  | 0 |  |  | 0 | 0 | 0 | 0.18 | 0 | 0 | 3.84 | 20% | 2 | 0 | 15.36 | 0 | 0 | 0.18 | 0 | 0.18 | 0 | 15.36 | 0.18 | 0 | 0 | 15.36 | 0 | 0
346.0833 | 2023-12-12 | 2:00 | 2:59 | 0.17 |  |  | 0 |  |  | 0 | 0 | 0 | 0.17 | 0 | 0 | 3.84 | 20% | 2 | 0 | 15.36 | 0 | 0 | 0.17 | 0 | 0.17 | 0 | 15.36 | 0.17 | 0 | 0 | 15.36 | 0 | 0
346.125 | 2023-12-12 | 3:00 | 3:59 | 0.16 |  |  | 0 |  |  | 0 | 0 | 0 | 0.16 | 0 | 0 | 3.84 | 20% | 2 | 0 | 15.36 | 0 | 0 | 0.16 | 0 | 0.16 | 0 | 15.36 | 0.16 | 0 | 0 | 15.36 | 0 | 0
346.1667 | 2023-12-12 | 4:00 | 4:59 | 0.15 |  |  | 0 |  |  | 0 | 0 | 0 | 0.15 | 0 | 0 | 3.84 | 20% | 2 | 0 | 15.36 | 0 | 0 | 0.15 | 0 | 0.15 | 0 | 15.36 | 0.15 | 0 | 0 | 15.36 | 0 | 0
346.2083 | 2023-12-12 | 5:00 | 5:59 | 0.16 |  |  | 0 |  |  | 0 | 0 | 0 | 0.16 | 0 | 0 | 3.84 | 20% | 2 | 0 | 15.36 | 0 | 0 | 0.16 | 0 | 0.16 | 0 | 15.36 | 0.16 | 0 | 0 | 15.36 | 0 | 0
346.25 | 2023-12-12 | 6:00 | 6:59 | 0.18 |  |  | 0 |  |  | 0 | 0 | 0 | 0.18 | 0 | 0 | 3.84 | 20% | 2 | 0 | 15.36 | 0 | 0 | 0.18 | 0 | 0.18 | 0 | 15.36 | 0.18 | 0 | 0 | 15.36 | 0 | 0
346.2917 | 2023-12-12 | 7:00 | 7:59 | 0.67 |  |  | 0 |  |  | 3.675 | 0.003675 | 0.0010731 | 0.67107 | 41.635 | 0.041635 | 3.84 | 20% | 2 | 0 | 15.36 | 0.041635 | 0 | 0.62944 | 0 | 0.62944 | 0 | 15.36 | 0.62944 | 0 | 0 | 15.36 | 0 | 0
346.3333 | 2023-12-12 | 8:00 | 8:59 | 0.49 |  |  | 0 |  |  | 240.669 | 0.24067 | 0.070275 | 0.56028 | 2489.955 | 2.49 | 3.84 | 20% | 2 | 0 | 15.36 | 0.56028 | 1.9297 | 0 | 0 | 0 | 0 | 15.36 | 0 | 1.9297 | 0 | 13.6233 | 1.7367 | 0
346.375 | 2023-12-12 | 9:00 | 9:59 | 0.29 |  |  | 0 |  |  | 612.196 | 0.6122 | 0.17876 | 0.46876 | 3764.115 | 3.7641 | 5.5767 | 29.05% | 2.9045 | 1.7367 | 13.6233 | 0.46876 | 3.2954 | 0 | 0 | 0 | 1.7367 | 13.6233 | 0 | 3.2954 | 0 | 10.6575 | 4.7025 | 0
346.4167 | 2023-12-12 | 10:00 | 10:59 | 0.08 |  |  | 0 |  |  | 984.762 | 0.98476 | 0.28755 | 0.36755 | 4699.842 | 4.6998 | 8.5425 | 44.49% | 4.4492 | 4.7025 | 10.6575 | 0.36755 | 4.3323 | 0 | 0 | 0 | 4.7025 | 10.6575 | 0 | 4.3323 | 0 | 6.7584 | 8.6016 | 0
346.4583 | 2023-12-12 | 11:00 | 11:59 | 0.08 |  |  | 0 |  |  | 1176.624 | 1.1766 | 0.34357 | 0.42357 | 4787.199 | 4.7872 | 12.4416 | 64.8% | 6.48 | 8.6016 | 6.7584 | 0.42357 | 4.3636 | 0 | 0 | 0 | 8.6016 | 6.7584 | 0 | 4.3636 | 0 | 2.8311 | 12.5289 | 0
346.5 | 2023-12-12 | 12:00 | 12:59 | 0.21 |  |  | 0 |  |  | 1256.518 | 1.2565 | 0.3669 | 0.5769 | 4403.772 | 4.4038 | 16.3689 | 85.25% | 8.5254 | 12.5289 | 2.8311 | 0.5769 | 3.8269 | 0 | 0 | 0 | 12.5289 | 2.8311 | 0 | 3.1457 | 0.68115 | 0 | 15.36 | 0.68115
346.5417 | 2023-12-12 | 13:00 | 13:59 | 0.22 |  |  | 0 |  |  | 1161.862 | 1.1619 | 0.33926 | 0.55926 | 3389.076 | 3.3891 | 19.2 | 100% | 10 | 15.36 | 0 | 0.55926 | 2.8298 | 0 | 0 | 0 | 15.36 | 0 | 0 | 0 | 2.8298 | 0 | 15.36 | 2.8298
346.5833 | 2023-12-12 | 14:00 | 14:59 | 0.18 |  |  | 0 |  |  | 1013.255 | 1.0133 | 0.29587 | 0.47587 | 2117.41 | 2.1174 | 19.2 | 100% | 10 | 15.36 | 0 | 0.47587 | 1.6415 | 0 | 0 | 0 | 15.36 | 0 | 0 | 0 | 1.6415 | 0 | 15.36 | 1.6415
346.625 | 2023-12-12 | 15:00 | 15:59 | 0.55 |  |  | 0 |  |  | 672.913 | 0.67291 | 0.19649 | 0.74649 | 648.98 | 0.64898 | 19.2 | 100% | 10 | 15.36 | 0 | 0.64898 | 0 | 0.097511 | 0.097511 | 0 | 15.2625 | 0.097511 | 0 | 0 | 0 | 0.097511 | 15.2625 | 0
346.6667 | 2023-12-12 | 16:00 | 16:59 | 0.21 |  |  | 0 |  |  | 109.129 | 0.10913 | 0.031866 | 0.24187 | 29.125 | 0.029125 | 19.1025 | 99.49% | 9.9492 | 15.2625 | 0.097511 | 0.029125 | 0 | 0.21274 | 0.21274 | 0 | 15.0497 | 0.31025 | 0 | 0 | 0 | 0.31025 | 15.0497 | 0
346.7083 | 2023-12-12 | 17:00 | 17:59 | 0.32 |  |  | 0 |  |  | 0 | 0 | 0 | 0.32 | 0 | 0 | 18.8897 | 98.38% | 9.8384 | 15.0497 | 0.31025 | 0 | 0 | 0.32 | 0.32 | 0 | 14.7297 | 0.63025 | 0 | 0 | 0 | 0.63025 | 14.7297 | 0
346.75 | 2023-12-12 | 18:00 | 18:59 | 0.24 |  |  | 0 |  |  | 0 | 0 | 0 | 0.24 | 0 | 0 | 18.5697 | 96.72% | 9.6717 | 14.7297 | 0.63025 | 0 | 0 | 0.24 | 0.24 | 0 | 14.4897 | 0.87025 | 0 | 0 | 0 | 0.87025 | 14.4897 | 0
346.7917 | 2023-12-12 | 19:00 | 19:59 | 0.15 |  |  | 0 |  |  | 0 | 0 | 0 | 0.15 | 0 | 0 | 18.3297 | 95.47% | 9.5467 | 14.4897 | 0.87025 | 0 | 0 | 0.15 | 0.15 | 0 | 14.3397 | 1.0203 | 0 | 0 | 0 | 1.0203 | 14.3397 | 0
346.8333 | 2023-12-12 | 20:00 | 20:59 | 0.17 |  |  | 0 |  |  | 0 | 0 | 0 | 0.17 | 0 | 0 | 18.1797 | 94.69% | 9.4686 | 14.3397 | 1.0203 | 0 | 0 | 0.17 | 0.17 | 0 | 14.1697 | 1.1903 | 0 | 0 | 0 | 1.1903 | 14.1697 | 0
346.875 | 2023-12-12 | 21:00 | 21:59 | 4.67 |  |  | 0 |  |  | 0 | 0 | 0 | 4.67 | 0 | 0 | 18.0097 | 93.8% | 9.3801 | 14.1697 | 1.1903 | 0 | 0 | 4.67 | 4.67 | 0 | 9.4997 | 5.8603 | 0 | 0 | 0 | 5.8603 | 9.4997 | 0
346.9167 | 2023-12-12 | 22:00 | 22:59 | 2.1 |  |  | 0 |  |  | 0 | 0 | 0 | 2.1 | 0 | 0 | 13.3397 | 69.48% | 6.9478 | 9.4997 | 5.8603 | 0 | 0 | 2.1 | 2.1 | 0 | 7.3997 | 7.9603 | 0 | 0 | 0 | 7.9603 | 7.3997 | 0
346.9583 | 2023-12-12 | 23:00 | 23:59 | 0.18 |  |  | 0 |  |  | 0 | 0 | 0 | 0.18 | 0 | 0 | 11.2397 | 58.54% | 5.854 | 7.3997 | 7.9603 | 0 | 0 | 0.18 | 0.18 | 0 | 7.2197 | 8.1403 | 0 | 0 | 0 | 8.1403 | 7.2197 | 0
347 | 2023-12-13 | 0:00 | 0:59 | 0.16 |  |  | 0 |  |  | 0 | 0 | 0 | 0.16 | 0 | 0 | 11.0597 | 57.6% | 5.7603 | 7.2197 | 8.1403 | 0 | 0 | 0.16 | 0.16 | 0 | 7.0597 | 8.3003 | 0 | 0 | 0 | 8.3003 | 7.0597 | 0
347.0417 | 2023-12-13 | 1:00 | 1:59 | 0.17 |  |  | 0 |  |  | 0 | 0 | 0 | 0.17 | 0 | 0 | 10.8997 | 56.77% | 5.677 | 7.0597 | 8.3003 | 0 | 0 | 0.17 | 0.17 | 0 | 6.8897 | 8.4703 | 0 | 0 | 0 | 8.4703 | 6.8897 | 0
347.0833 | 2023-12-13 | 2:00 | 2:59 | 0.16 |  |  | 0 |  |  | 0 | 0 | 0 | 0.16 | 0 | 0 | 10.7297 | 55.88% | 5.5884 | 6.8897 | 8.4703 | 0 | 0 | 0.16 | 0.16 | 0 | 6.7297 | 8.6303 | 0 | 0 | 0 | 8.6303 | 6.7297 | 0
347.125 | 2023-12-13 | 3:00 | 3:59 | 0.28 |  |  | 0 |  |  | 0 | 0 | 0 | 0.28 | 0 | 0 | 10.5697 | 55.05% | 5.5051 | 6.7297 | 8.6303 | 0 | 0 | 0.28 | 0.28 | 0 | 6.4497 | 8.9103 | 0 | 0 | 0 | 8.9103 | 6.4497 | 0
347.1667 | 2023-12-13 | 4:00 | 4:59 | 0.17 |  |  | 0 |  |  | 0 | 0 | 0 | 0.17 | 0 | 0 | 10.2897 | 53.59% | 5.3592 | 6.4497 | 8.9103 | 0 | 0 | 0.17 | 0.17 | 0 | 6.2797 | 9.0803 | 0 | 0 | 0 | 9.0803 | 6.2797 | 0
347.2083 | 2023-12-13 | 5:00 | 5:59 | 0.15 |  |  | 0 |  |  | 0 | 0 | 0 | 0.15 | 0 | 0 | 10.1197 | 52.71% | 5.2707 | 6.2797 | 9.0803 | 0 | 0 | 0.15 | 0.15 | 0 | 6.1297 | 9.2303 | 0 | 0 | 0 | 9.2303 | 6.1297 | 0
347.25 | 2023-12-13 | 6:00 | 6:59 | 0.41 |  |  | 0 |  |  | 0 | 0 | 0 | 0.41 | 0 | 0 | 9.9697 | 51.93% | 5.1926 | 6.1297 | 9.2303 | 0 | 0 | 0.41 | 0.41 | 0 | 5.7197 | 9.6403 | 0 | 0 | 0 | 9.6403 | 5.7197 | 0
347.2917 | 2023-12-13 | 7:00 | 7:59 | 0.75 |  |  | 0 |  |  | 4.869 | 0.004869 | 0.0014217 | 0.75142 | 60.135 | 0.060135 | 9.5597 | 49.79% | 4.979 | 5.7197 | 9.6403 | 0.060135 | 0 | 0.69129 | 0.69129 | 0 | 5.0285 | 10.3315 | 0 | 0 | 0 | 10.3315 | 5.0285 | 0
347.3333 | 2023-12-13 | 8:00 | 8:59 | 0.93 |  |  | 0 |  |  | 240.634 | 0.24063 | 0.070265 | 1.0003 | 2600.277 | 2.6003 | 8.8685 | 46.19% | 4.619 | 5.0285 | 10.3315 | 1.0003 | 1.6 | 0 | 0 | 0 | 5.0285 | 10.3315 | 0 | 1.6 | 0 | 8.8915 | 6.4685 | 0
347.375 | 2023-12-13 | 9:00 | 9:59 | 0.42 |  |  | 0 |  |  | 641.608 | 0.64161 | 0.18735 | 0.60735 | 3988.653 | 3.9887 | 10.3085 | 53.69% | 5.369 | 6.4685 | 8.8915 | 0.60735 | 3.3813 | 0 | 0 | 0 | 6.4685 | 8.8915 | 0 | 3.3813 | 0 | 5.8484 | 9.5116 | 0
347.4167 | 2023-12-13 | 10:00 | 10:59 | 0.52 |  |  | 0 |  |  | 964.729 | 0.96473 | 0.2817 | 0.8017 | 4606.802 | 4.6068 | 13.3516 | 69.54% | 6.954 | 9.5116 | 5.8484 | 0.8017 | 3.8051 | 0 | 0 | 0 | 9.5116 | 5.8484 | 0 | 3.8051 | 0 | 2.4238 | 12.9362 | 0
347.4583 | 2023-12-13 | 11:00 | 11:59 | 0.25 |  |  | 0 |  |  | 1151.025 | 1.151 | 0.3361 | 0.5861 | 4691.291 | 4.6913 | 16.7762 | 87.38% | 8.7376 | 12.9362 | 2.4238 | 0.5861 | 4.1052 | 0 | 0 | 0 | 12.9362 | 2.4238 | 0 | 2.6931 | 1.4121 | 0 | 15.36 | 1.4121
347.5 | 2023-12-13 | 12:00 | 12:59 | 0.01 |  |  | 0 |  |  | 1225.426 | 1.2254 | 0.35782 | 0.36782 | 4307.633 | 4.3076 | 19.2 | 100% | 10 | 15.36 | 0 | 0.36782 | 3.9398 | 0 | 0 | 0 | 15.36 | 0 | 0 | 0 | 3.9398 | 0 | 15.36 | 3.9398
347.5417 | 2023-12-13 | 13:00 | 13:59 | 1.15 |  |  | 0 |  |  | 1182.274 | 1.1823 | 0.34522 | 1.4952 | 3469.456 | 3.4695 | 19.2 | 100% | 10 | 15.36 | 0 | 1.4952 | 1.9742 | 0 | 0 | 0 | 15.36 | 0 | 0 | 0 | 1.9742 | 0 | 15.36 | 1.9742
347.5833 | 2023-12-13 | 14:00 | 14:59 | 0.61 |  |  | 0 |  |  | 1023.668 | 1.0237 | 0.29891 | 0.90891 | 2153.29 | 2.1533 | 19.2 | 100% | 10 | 15.36 | 0 | 0.90891 | 1.2444 | 0 | 0 | 0 | 15.36 | 0 | 0 | 0 | 1.2444 | 0 | 15.36 | 1.2444
347.625 | 2023-12-13 | 15:00 | 15:59 | 0.19 |  |  | 0 |  |  | 705.856 | 0.70586 | 0.20611 | 0.39611 | 677.102 | 0.6771 | 19.2 | 100% | 10 | 15.36 | 0 | 0.39611 | 0.28099 | 0 | 0 | 0 | 15.36 | 0 | 0 | 0 | 0.28099 | 0 | 15.36 | 0.28099
347.6667 | 2023-12-13 | 16:00 | 16:59 | 0.23 |  |  | 0 |  |  | 129.905 | 0.1299 | 0.037932 | 0.26793 | 38.244 | 0.038244 | 19.2 | 100% | 10 | 15.36 | 0 | 0.038244 | 0 | 0.22969 | 0.22969 | 0 | 15.1303 | 0.22969 | 0 | 0 | 0 | 0.22969 | 15.1303 | 0
347.7083 | 2023-12-13 | 17:00 | 17:59 | 0.2 |  |  | 0 |  |  | 0 | 0 | 0 | 0.2 | 0 | 0 | 18.9703 | 98.8% | 9.8804 | 15.1303 | 0.22969 | 0 | 0 | 0.2 | 0.2 | 0 | 14.9303 | 0.42969 | 0 | 0 | 0 | 0.42969 | 14.9303 | 0
347.75 | 2023-12-13 | 18:00 | 18:59 | 0.28 |  |  | 0 |  |  | 0 | 0 | 0 | 0.28 | 0 | 0 | 18.7703 | 97.76% | 9.7762 | 14.9303 | 0.42969 | 0 | 0 | 0.28 | 0.28 | 0 | 14.6503 | 0.70969 | 0 | 0 | 0 | 0.70969 | 14.6503 | 0
347.7917 | 2023-12-13 | 19:00 | 19:59 | 0.38 |  |  | 0 |  |  | 0 | 0 | 0 | 0.38 | 0 | 0 | 18.4903 | 96.3% | 9.6304 | 14.6503 | 0.70969 | 0 | 0 | 0.38 | 0.38 | 0 | 14.2703 | 1.0897 | 0 | 0 | 0 | 1.0897 | 14.2703 | 0
347.8333 | 2023-12-13 | 20:00 | 20:59 | 1.09 |  |  | 0 |  |  | 0 | 0 | 0 | 1.09 | 0 | 0 | 18.1103 | 94.32% | 9.4325 | 14.2703 | 1.0897 | 0 | 0 | 1.09 | 1.09 | 0 | 13.1803 | 2.1797 | 0 | 0 | 0 | 2.1797 | 13.1803 | 0
347.875 | 2023-12-13 | 21:00 | 21:59 | 8.34 |  |  | 0 |  |  | 0 | 0 | 0 | 8.34 | 0 | 0 | 17.0203 | 88.65% | 8.8647 | 13.1803 | 2.1797 | 0 | 0 | 8.34 | 8.34 | 0 | 4.8403 | 10.5197 | 0 | 0 | 0 | 10.5197 | 4.8403 | 0
347.9167 | 2023-12-13 | 22:00 | 22:59 | 4.58 |  |  | 0 |  |  | 0 | 0 | 0 | 4.58 | 0 | 0 | 8.6803 | 45.21% | 4.521 | 4.8403 | 10.5197 | 0 | 0 | 4.58 | 4.58 | 0 | 0.26031 | 15.0997 | 0 | 0 | 0 | 15.0997 | 0.26031 | 0
347.9583 | 2023-12-13 | 23:00 | 23:59 | 1.73 |  |  | 0 |  |  | 0 | 0 | 0 | 1.73 | 0 | 0 | 4.1003 | 21.36% | 2.1356 | 0.26031 | 15.0997 | 0 | 0 | 1.73 | 0.26031 | 1.4697 | 0 | 15.36 | 1.4697 | 0 | 0 | 15.36 | 0 | 0
348 | 2023-12-14 | 0:00 | 0:59 | 1.22 |  |  | 0 |  |  | 0 | 0 | 0 | 1.22 | 0 | 0 | 3.84 | 20% | 2 | 0 | 15.36 | 0 | 0 | 1.22 | 0 | 1.22 | 0 | 15.36 | 1.22 | 0 | 0 | 15.36 | 0 | 0
348.0417 | 2023-12-14 | 1:00 | 1:59 | 1.17 |  |  | 0 |  |  | 0 | 0 | 0 | 1.17 | 0 | 0 | 3.84 | 20% | 2 | 0 | 15.36 | 0 | 0 | 1.17 | 0 | 1.17 | 0 | 15.36 | 1.17 | 0 | 0 | 15.36 | 0 | 0
348.0833 | 2023-12-14 | 2:00 | 2:59 | 1.17 |  |  | 0 |  |  | 0 | 0 | 0 | 1.17 | 0 | 0 | 3.84 | 20% | 2 | 0 | 15.36 | 0 | 0 | 1.17 | 0 | 1.17 | 0 | 15.36 | 1.17 | 0 | 0 | 15.36 | 0 | 0
348.125 | 2023-12-14 | 3:00 | 3:59 | 1.16 |  |  | 0 |  |  | 0 | 0 | 0 | 1.16 | 0 | 0 | 3.84 | 20% | 2 | 0 | 15.36 | 0 | 0 | 1.16 | 0 | 1.16 | 0 | 15.36 | 1.16 | 0 | 0 | 15.36 | 0 | 0
348.1667 | 2023-12-14 | 4:00 | 4:59 | 0.67 |  |  | 0 |  |  | 0 | 0 | 0 | 0.67 | 0 | 0 | 3.84 | 20% | 2 | 0 | 15.36 | 0 | 0 | 0.67 | 0 | 0.67 | 0 | 15.36 | 0.67 | 0 | 0 | 15.36 | 0 | 0
348.2083 | 2023-12-14 | 5:00 | 5:59 | 0.15 |  |  | 0 |  |  | 0 | 0 | 0 | 0.15 | 0 | 0 | 3.84 | 20% | 2 | 0 | 15.36 | 0 | 0 | 0.15 | 0 | 0.15 | 0 | 15.36 | 0.15 | 0 | 0 | 15.36 | 0 | 0
348.25 | 2023-12-14 | 6:00 | 6:59 | 0.15 |  |  | 0 |  |  | 0 | 0 | 0 | 0.15 | 0 | 0 | 3.84 | 20% | 2 | 0 | 15.36 | 0 | 0 | 0.15 | 0 | 0.15 | 0 | 15.36 | 0.15 | 0 | 0 | 15.36 | 0 | 0
348.2917 | 2023-12-14 | 7:00 | 7:59 | 0.88 |  |  | 0 |  |  | 0 | 0 | 0 | 0.88 | 0 | 0 | 3.84 | 20% | 2 | 0 | 15.36 | 0 | 0 | 0.88 | 0 | 0.88 | 0 | 15.36 | 0.88 | 0 | 0 | 15.36 | 0 | 0
348.3333 | 2023-12-14 | 8:00 | 8:59 | 0.07 |  |  | 0 |  |  | 1.875 | 0.001875 | 0.0005475 | 0.070547 | 6.813 | 0.006813 | 3.84 | 20% | 2 | 0 | 15.36 | 0.006813 | 0 | 0.063734 | 0 | 0.063734 | 0 | 15.36 | 0.063734 | 0 | 0 | 15.36 | 0 | 0
348.375 | 2023-12-14 | 9:00 | 9:59 | -0.05 |  |  | -0.05 |  |  | 18.102 | 0.018102 | 0.0052858 | -0.044714 | 70.982 | 0.070982 | 3.84 | 20% | 2 | 0 | 15.36 | -0.044714 | 0.1157 | 0 | 0 | 0 | 0 | 15.36 | 0 | 0.1157 | 0 | 15.2559 | 0.10413 | 0
348.4167 | 2023-12-14 | 10:00 | 10:59 | -0.11 |  |  | -0.11 |  |  | 89.867 | 0.089867 | 0.026241 | -0.083759 | 359.352 | 0.35935 | 3.9441 | 20.54% | 2.0542 | 0.10413 | 15.2559 | -0.083759 | 0.44311 | 0 | 0 | 0 | 0.10413 | 15.2559 | 0 | 0.44311 | 0 | 14.8571 | 0.50293 | 0
348.4583 | 2023-12-14 | 11:00 | 11:59 | -0.08 |  |  | -0.08 |  |  | 884.974 | 0.88497 | 0.25841 | 0.17841 | 3586.712 | 3.5867 | 4.3429 | 22.62% | 2.2619 | 0.50293 | 14.8571 | 0.17841 | 3.4083 | 0 | 0 | 0 | 0.50293 | 14.8571 | 0 | 3.4083 | 0 | 11.7896 | 3.5704 | 0
348.5 | 2023-12-14 | 12:00 | 12:59 | -0.01 |  |  | -0.01 |  |  | 67.532 | 0.067532 | 0.019719 | 0.0097193 | 266.538 | 0.26654 | 7.4104 | 38.6% | 3.8596 | 3.5704 | 11.7896 | 0.0097193 | 0.25682 | 0 | 0 | 0 | 3.5704 | 11.7896 | 0 | 0.25682 | 0 | 11.5585 | 3.8015 | 0
348.5417 | 2023-12-14 | 13:00 | 13:59 | -0.04 |  |  | -0.04 |  |  | 160.152 | 0.16015 | 0.046764 | 0.0067644 | 593.376 | 0.59338 | 7.6415 | 39.8% | 3.98 | 3.8015 | 11.5585 | 0.0067644 | 0.58661 | 0 | 0 | 0 | 3.8015 | 11.5585 | 0 | 0.58661 | 0 | 11.0305 | 4.3295 | 0
348.5833 | 2023-12-14 | 14:00 | 14:59 | -0.01 |  |  | -0.01 |  |  | 249.276 | 0.24928 | 0.072789 | 0.062789 | 812.272 | 0.81227 | 8.1695 | 42.55% | 4.2549 | 4.3295 | 11.0305 | 0.062789 | 0.74948 | 0 | 0 | 0 | 4.3295 | 11.0305 | 0 | 0.74948 | 0 | 10.356 | 5.004 | 0
348.625 | 2023-12-14 | 15:00 | 15:59 | 0.06 |  |  | 0 |  |  | 90.956 | 0.090956 | 0.026559 | 0.086559 | 197.148 | 0.19715 | 8.844 | 46.06% | 4.6063 | 5.004 | 10.356 | 0.086559 | 0.11059 | 0 | 0 | 0 | 5.004 | 10.356 | 0 | 0.11059 | 0 | 10.2565 | 5.1035 | 0
348.6667 | 2023-12-14 | 16:00 | 16:59 | 0.13 |  |  | 0 |  |  | 2.47 | 0.00247 | 0.00072124 | 0.13072 | 0 | 0 | 8.9435 | 46.58% | 4.6581 | 5.1035 | 10.2565 | 0 | 0 | 0.13072 | 0.13072 | 0 | 4.9728 | 10.3872 | 0 | 0 | 0 | 10.3872 | 4.9728 | 0
348.7083 | 2023-12-14 | 17:00 | 17:59 | 0.14 |  |  | 0 |  |  | 0 | 0 | 0 | 0.14 | 0 | 0 | 8.8128 | 45.9% | 4.59 | 4.9728 | 10.3872 | 0 | 0 | 0.14 | 0.14 | 0 | 4.8328 | 10.5272 | 0 | 0 | 0 | 10.5272 | 4.8328 | 0
348.75 | 2023-12-14 | 18:00 | 18:59 | 0.29 |  |  | 0 |  |  | 0 | 0 | 0 | 0.29 | 0 | 0 | 8.6728 | 45.17% | 4.5171 | 4.8328 | 10.5272 | 0 | 0 | 0.29 | 0.29 | 0 | 4.5428 | 10.8172 | 0 | 0 | 0 | 10.8172 | 4.5428 | 0
348.7917 | 2023-12-14 | 19:00 | 19:59 | 0.14 |  |  | 0 |  |  | 0 | 0 | 0 | 0.14 | 0 | 0 | 8.3828 | 43.66% | 4.3661 | 4.5428 | 10.8172 | 0 | 0 | 0.14 | 0.14 | 0 | 4.4028 | 10.9572 | 0 | 0 | 0 | 10.9572 | 4.4028 | 0
348.8333 | 2023-12-14 | 20:00 | 20:59 | 0.14 |  |  | 0 |  |  | 0 | 0 | 0 | 0.14 | 0 | 0 | 8.2428 | 42.93% | 4.2931 | 4.4028 | 10.9572 | 0 | 0 | 0.14 | 0.14 | 0 | 4.2628 | 11.0972 | 0 | 0 | 0 | 11.0972 | 4.2628 | 0
348.875 | 2023-12-14 | 21:00 | 21:59 | 0.19 |  |  | 0 |  |  | 0 | 0 | 0 | 0.19 | 0 | 0 | 8.1028 | 42.2% | 4.2202 | 4.2628 | 11.0972 | 0 | 0 | 0.19 | 0.19 | 0 | 4.0728 | 11.2872 | 0 | 0 | 0 | 11.2872 | 4.0728 | 0
348.9167 | 2023-12-14 | 22:00 | 22:59 | 0.68 |  |  | 0 |  |  | 0 | 0 | 0 | 0.68 | 0 | 0 | 7.9128 | 41.21% | 4.1213 | 4.0728 | 11.2872 | 0 | 0 | 0.68 | 0.68 | 0 | 3.3928 | 11.9672 | 0 | 0 | 0 | 11.9672 | 3.3928 | 0
348.9583 | 2023-12-14 | 23:00 | 23:59 | 0.43 |  |  | 0 |  |  | 0 | 0 | 0 | 0.43 | 0 | 0 | 7.2328 | 37.67% | 3.7671 | 3.3928 | 11.9672 | 0 | 0 | 0.43 | 0.43 | 0 | 2.9628 | 12.3972 | 0 | 0 | 0 | 12.3972 | 2.9628 | 0
349 | 2023-12-15 | 0:00 | 0:59 | 0.42 |  |  | 0 |  |  | 0 | 0 | 0 | 0.42 | 0 | 0 | 6.8028 | 35.43% | 3.5431 | 2.9628 | 12.3972 | 0 | 0 | 0.42 | 0.42 | 0 | 2.5428 | 12.8172 | 0 | 0 | 0 | 12.8172 | 2.5428 | 0
349.0417 | 2023-12-15 | 1:00 | 1:59 | 0.26 |  |  | 0 |  |  | 0 | 0 | 0 | 0.26 | 0 | 0 | 6.3828 | 33.24% | 3.3244 | 2.5428 | 12.8172 | 0 | 0 | 0.26 | 0.26 | 0 | 2.2828 | 13.0772 | 0 | 0 | 0 | 13.0772 | 2.2828 | 0
349.0833 | 2023-12-15 | 2:00 | 2:59 | 0.15 |  |  | 0 |  |  | 0 | 0 | 0 | 0.15 | 0 | 0 | 6.1228 | 31.89% | 3.189 | 2.2828 | 13.0772 | 0 | 0 | 0.15 | 0.15 | 0 | 2.1328 | 13.2272 | 0 | 0 | 0 | 13.2272 | 2.1328 | 0
349.125 | 2023-12-15 | 3:00 | 3:59 | 0.15 |  |  | 0 |  |  | 0 | 0 | 0 | 0.15 | 0 | 0 | 5.9728 | 31.11% | 3.1108 | 2.1328 | 13.2272 | 0 | 0 | 0.15 | 0.15 | 0 | 1.9828 | 13.3772 | 0 | 0 | 0 | 13.3772 | 1.9828 | 0
349.1667 | 2023-12-15 | 4:00 | 4:59 | 0.15 |  |  | 0 |  |  | 0 | 0 | 0 | 0.15 | 0 | 0 | 5.8228 | 30.33% | 3.0327 | 1.9828 | 13.3772 | 0 | 0 | 0.15 | 0.15 | 0 | 1.8328 | 13.5272 | 0 | 0 | 0 | 13.5272 | 1.8328 | 0
349.2083 | 2023-12-15 | 5:00 | 5:59 | 0.15 |  |  | 0 |  |  | 0 | 0 | 0 | 0.15 | 0 | 0 | 5.6728 | 29.55% | 2.9546 | 1.8328 | 13.5272 | 0 | 0 | 0.15 | 0.15 | 0 | 1.6828 | 13.6772 | 0 | 0 | 0 | 13.6772 | 1.6828 | 0
349.25 | 2023-12-15 | 6:00 | 6:59 | 0.15 |  |  | 0 |  |  | 0 | 0 | 0 | 0.15 | 0 | 0 | 5.5228 | 28.76% | 2.8765 | 1.6828 | 13.6772 | 0 | 0 | 0.15 | 0.15 | 0 | 1.5328 | 13.8272 | 0 | 0 | 0 | 13.8272 | 1.5328 | 0
349.2917 | 2023-12-15 | 7:00 | 7:59 | 0.15 |  |  | 0 |  |  | 0 | 0 | 0 | 0.15 | 0 | 0 | 5.3728 | 27.98% | 2.7983 | 1.5328 | 13.8272 | 0 | 0 | 0.15 | 0.15 | 0 | 1.3828 | 13.9772 | 0 | 0 | 0 | 13.9772 | 1.3828 | 0
349.3333 | 2023-12-15 | 8:00 | 8:59 | 0.21 |  |  | 0 |  |  | 0.275 | 0.000275 | 8.03e-05 | 0.21008 | 0.488 | 0.000488 | 5.2228 | 27.2% | 2.7202 | 1.3828 | 13.9772 | 0.000488 | 0 | 0.20959 | 0.20959 | 0 | 1.1732 | 14.1868 | 0 | 0 | 0 | 14.1868 | 1.1732 | 0
349.375 | 2023-12-15 | 9:00 | 9:59 | -0.06 |  |  | -0.06 |  |  | 14.832 | 0.014832 | 0.0043309 | -0.055669 | 58.055 | 0.058055 | 5.0132 | 26.11% | 2.6111 | 1.1732 | 14.1868 | -0.055669 | 0.11372 | 0 | 0 | 0 | 1.1732 | 14.1868 | 0 | 0.11372 | 0 | 14.0844 | 1.2756 | 0
349.4167 | 2023-12-15 | 10:00 | 10:59 | -0.09 |  |  | -0.09 |  |  | 69.656 | 0.069656 | 0.02034 | -0.06966 | 275.024 | 0.27502 | 5.1156 | 26.64% | 2.6644 | 1.2756 | 14.0844 | -0.06966 | 0.34468 | 0 | 0 | 0 | 1.2756 | 14.0844 | 0 | 0.34468 | 0 | 13.7742 | 1.5858 | 0
349.4583 | 2023-12-15 | 11:00 | 11:59 | -0.09 |  |  | -0.09 |  |  | 86.084 | 0.086084 | 0.025137 | -0.064863 | 340.079 | 0.34008 | 5.4258 | 28.26% | 2.8259 | 1.5858 | 13.7742 | -0.064863 | 0.40494 | 0 | 0 | 0 | 1.5858 | 13.7742 | 0 | 0.40494 | 0 | 13.4097 | 1.9503 | 0
349.5 | 2023-12-15 | 12:00 | 12:59 | -0.06 |  |  | -0.06 |  |  | 102.83 | 0.10283 | 0.030026 | -0.029974 | 406.423 | 0.40642 | 5.7903 | 30.16% | 3.0158 | 1.9503 | 13.4097 | -0.029974 | 0.4364 | 0 | 0 | 0 | 1.9503 | 13.4097 | 0 | 0.4364 | 0 | 13.017 | 2.343 | 0
349.5417 | 2023-12-15 | 13:00 | 13:59 | -0.02 |  |  | -0.02 |  |  | 114.947 | 0.11495 | 0.033565 | 0.013565 | 454.468 | 0.45447 | 6.183 | 32.2% | 3.2203 | 2.343 | 13.017 | 0.013565 | 0.4409 | 0 | 0 | 0 | 2.343 | 13.017 | 0 | 0.4409 | 0 | 12.6202 | 2.7398 | 0
349.5833 | 2023-12-15 | 14:00 | 14:59 | 4.64 |  |  | 0 |  |  | 140.984 | 0.14098 | 0.041167 | 4.6812 | 538.125 | 0.53812 | 6.5798 | 34.27% | 3.427 | 2.7398 | 12.6202 | 0.53812 | 0 | 4.143 | 2.7398 | 1.4032 | 0 | 15.36 | 1.4032 | 0 | 0 | 15.36 | 0 | 0
349.625 | 2023-12-15 | 15:00 | 15:59 | 8.06 |  |  | 0 |  |  | 53.897 | 0.053897 | 0.015738 | 8.0757 | 212.651 | 0.21265 | 3.84 | 20% | 2 | 0 | 15.36 | 0.21265 | 0 | 7.8631 | 0 | 7.8631 | 0 | 15.36 | 7.8631 | 0 | 0 | 15.36 | 0 | 0
349.6667 | 2023-12-15 | 16:00 | 16:59 | 4.53 |  |  | 0 |  |  | 37.669 | 0.037669 | 0.010999 | 4.541 | 0 | 0 | 3.84 | 20% | 2 | 0 | 15.36 | 0 | 0 | 4.541 | 0 | 4.541 | 0 | 15.36 | 4.541 | 0 | 0 | 15.36 | 0 | 0
349.7083 | 2023-12-15 | 17:00 | 17:59 | 0.5 |  |  | 0 |  |  | 0 | 0 | 0 | 0.5 | 0 | 0 | 3.84 | 20% | 2 | 0 | 15.36 | 0 | 0 | 0.5 | 0 | 0.5 | 0 | 15.36 | 0.5 | 0 | 0 | 15.36 | 0 | 0
349.75 | 2023-12-15 | 18:00 | 18:59 | 1.09 |  |  | 0 |  |  | 0 | 0 | 0 | 1.09 | 0 | 0 | 3.84 | 20% | 2 | 0 | 15.36 | 0 | 0 | 1.09 | 0 | 1.09 | 0 | 15.36 | 1.09 | 0 | 0 | 15.36 | 0 | 0
349.7917 | 2023-12-15 | 19:00 | 19:59 | 0.53 |  |  | 0 |  |  | 0 | 0 | 0 | 0.53 | 0 | 0 | 3.84 | 20% | 2 | 0 | 15.36 | 0 | 0 | 0.53 | 0 | 0.53 | 0 | 15.36 | 0.53 | 0 | 0 | 15.36 | 0 | 0
349.8333 | 2023-12-15 | 20:00 | 20:59 | 0.81 |  |  | 0 |  |  | 0 | 0 | 0 | 0.81 | 0 | 0 | 3.84 | 20% | 2 | 0 | 15.36 | 0 | 0 | 0.81 | 0 | 0.81 | 0 | 15.36 | 0.81 | 0 | 0 | 15.36 | 0 | 0
349.875 | 2023-12-15 | 21:00 | 21:59 | 1.32 |  |  | 0 |  |  | 0 | 0 | 0 | 1.32 | 0 | 0 | 3.84 | 20% | 2 | 0 | 15.36 | 0 | 0 | 1.32 | 0 | 1.32 | 0 | 15.36 | 1.32 | 0 | 0 | 15.36 | 0 | 0
349.9167 | 2023-12-15 | 22:00 | 22:59 | 1.2 |  |  | 0 |  |  | 0 | 0 | 0 | 1.2 | 0 | 0 | 3.84 | 20% | 2 | 0 | 15.36 | 0 | 0 | 1.2 | 0 | 1.2 | 0 | 15.36 | 1.2 | 0 | 0 | 15.36 | 0 | 0
349.9583 | 2023-12-15 | 23:00 | 23:59 | 1.12 |  |  | 0 |  |  | 0 | 0 | 0 | 1.12 | 0 | 0 | 3.84 | 20% | 2 | 0 | 15.36 | 0 | 0 | 1.12 | 0 | 1.12 | 0 | 15.36 | 1.12 | 0 | 0 | 15.36 | 0 | 0
350 | 2023-12-16 | 0:00 | 0:59 | 0.17 |  |  | 0 |  |  | 0 | 0 | 0 | 0.17 | 0 | 0 | 3.84 | 20% | 2 | 0 | 15.36 | 0 | 0 | 0.17 | 0 | 0.17 | 0 | 15.36 | 0.17 | 0 | 0 | 15.36 | 0 | 0
350.0417 | 2023-12-16 | 1:00 | 1:59 | 0.17 |  |  | 0 |  |  | 0 | 0 | 0 | 0.17 | 0 | 0 | 3.84 | 20% | 2 | 0 | 15.36 | 0 | 0 | 0.17 | 0 | 0.17 | 0 | 15.36 | 0.17 | 0 | 0 | 15.36 | 0 | 0
350.0833 | 2023-12-16 | 2:00 | 2:59 | 0.17 |  |  | 0 |  |  | 0 | 0 | 0 | 0.17 | 0 | 0 | 3.84 | 20% | 2 | 0 | 15.36 | 0 | 0 | 0.17 | 0 | 0.17 | 0 | 15.36 | 0.17 | 0 | 0 | 15.36 | 0 | 0
350.125 | 2023-12-16 | 3:00 | 3:59 | 0.17 |  |  | 0 |  |  | 0 | 0 | 0 | 0.17 | 0 | 0 | 3.84 | 20% | 2 | 0 | 15.36 | 0 | 0 | 0.17 | 0 | 0.17 | 0 | 15.36 | 0.17 | 0 | 0 | 15.36 | 0 | 0
350.1667 | 2023-12-16 | 4:00 | 4:59 | 0.16 |  |  | 0 |  |  | 0 | 0 | 0 | 0.16 | 0 | 0 | 3.84 | 20% | 2 | 0 | 15.36 | 0 | 0 | 0.16 | 0 | 0.16 | 0 | 15.36 | 0.16 | 0 | 0 | 15.36 | 0 | 0
350.2083 | 2023-12-16 | 5:00 | 5:59 | 0.17 |  |  | 0 |  |  | 0 | 0 | 0 | 0.17 | 0 | 0 | 3.84 | 20% | 2 | 0 | 15.36 | 0 | 0 | 0.17 | 0 | 0.17 | 0 | 15.36 | 0.17 | 0 | 0 | 15.36 | 0 | 0
350.25 | 2023-12-16 | 6:00 | 6:59 | 0.17 |  |  | 0 |  |  | 0 | 0 | 0 | 0.17 | 0 | 0 | 3.84 | 20% | 2 | 0 | 15.36 | 0 | 0 | 0.17 | 0 | 0.17 | 0 | 15.36 | 0.17 | 0 | 0 | 15.36 | 0 | 0
350.2917 | 2023-12-16 | 7:00 | 7:59 | 0.45 |  |  | 0 |  |  | 0 | 0 | 0 | 0.45 | 0 | 0 | 3.84 | 20% | 2 | 0 | 15.36 | 0 | 0 | 0.45 | 0 | 0.45 | 0 | 15.36 | 0.45 | 0 | 0 | 15.36 | 0 | 0
350.3333 | 2023-12-16 | 8:00 | 8:59 | 1.26 |  |  | 0 |  |  | 3.273 | 0.003273 | 0.00095572 | 1.261 | 12.343 | 0.012343 | 3.84 | 20% | 2 | 0 | 15.36 | 0.012343 | 0 | 1.2486 | 0 | 1.2486 | 0 | 15.36 | 1.2486 | 0 | 0 | 15.36 | 0 | 0
350.375 | 2023-12-16 | 9:00 | 9:59 | 0.15 |  |  | 0 |  |  | 21.206 | 0.021206 | 0.0061922 | 0.15619 | 83.259 | 0.083259 | 3.84 | 20% | 2 | 0 | 15.36 | 0.083259 | 0 | 0.072933 | 0 | 0.072933 | 0 | 15.36 | 0.072933 | 0 | 0 | 15.36 | 0 | 0
350.4167 | 2023-12-16 | 10:00 | 10:59 | 0.36 |  |  | 0 |  |  | 32.567 | 0.032567 | 0.0095096 | 0.36951 | 128.198 | 0.1282 | 3.84 | 20% | 2 | 0 | 15.36 | 0.1282 | 0 | 0.24131 | 0 | 0.24131 | 0 | 15.36 | 0.24131 | 0 | 0 | 15.36 | 0 | 0
350.4583 | 2023-12-16 | 11:00 | 11:59 | 0.49 |  |  | 0 |  |  | 34.059 | 0.034059 | 0.0099452 | 0.49995 | 134.101 | 0.1341 | 3.84 | 20% | 2 | 0 | 15.36 | 0.1341 | 0 | 0.36584 | 0 | 0.36584 | 0 | 15.36 | 0.36584 | 0 | 0 | 15.36 | 0 | 0
350.5 | 2023-12-16 | 12:00 | 12:59 | 4.8 |  |  | 0 |  |  | 55.636 | 0.055636 | 0.016246 | 4.8162 | 219.476 | 0.21948 | 3.84 | 20% | 2 | 0 | 15.36 | 0.21948 | 0 | 4.5968 | 0 | 4.5968 | 0 | 15.36 | 4.5968 | 0 | 0 | 15.36 | 0 | 0
350.5417 | 2023-12-16 | 13:00 | 13:59 | 7.51 |  |  | 0 |  |  | 47.42 | 0.04742 | 0.013847 | 7.5238 | 186.966 | 0.18697 | 3.84 | 20% | 2 | 0 | 15.36 | 0.18697 | 0 | 7.3369 | 0 | 7.3369 | 0 | 15.36 | 7.3369 | 0 | 0 | 15.36 | 0 | 0
350.5833 | 2023-12-16 | 14:00 | 14:59 | 7.47 |  |  | 0 |  |  | 69.555 | 0.069555 | 0.02031 | 7.4903 | 274.579 | 0.27458 | 3.84 | 20% | 2 | 0 | 15.36 | 0.27458 | 0 | 7.2157 | 0 | 7.2157 | 0 | 15.36 | 7.2157 | 0 | 0 | 15.36 | 0 | 0
350.625 | 2023-12-16 | 15:00 | 15:59 | 3.36 |  |  | 0 |  |  | 42.243 | 0.042243 | 0.012335 | 3.3723 | 166.489 | 0.16649 | 3.84 | 20% | 2 | 0 | 15.36 | 0.16649 | 0 | 3.2058 | 0 | 3.2058 | 0 | 15.36 | 3.2058 | 0 | 0 | 15.36 | 0 | 0
350.6667 | 2023-12-16 | 16:00 | 16:59 | 0.43 |  |  | 0 |  |  | 3.286 | 0.003286 | 0.00095951 | 0.43096 | 0 | 0 | 3.84 | 20% | 2 | 0 | 15.36 | 0 | 0 | 0.43096 | 0 | 0.43096 | 0 | 15.36 | 0.43096 | 0 | 0 | 15.36 | 0 | 0
350.7083 | 2023-12-16 | 17:00 | 17:59 | 1.51 |  |  | 0 |  |  | 0 | 0 | 0 | 1.51 | 0 | 0 | 3.84 | 20% | 2 | 0 | 15.36 | 0 | 0 | 1.51 | 0 | 1.51 | 0 | 15.36 | 1.51 | 0 | 0 | 15.36 | 0 | 0
350.75 | 2023-12-16 | 18:00 | 18:59 | 2.71 |  |  | 0 |  |  | 0 | 0 | 0 | 2.71 | 0 | 0 | 3.84 | 20% | 2 | 0 | 15.36 | 0 | 0 | 2.71 | 0 | 2.71 | 0 | 15.36 | 2.71 | 0 | 0 | 15.36 | 0 | 0
350.7917 | 2023-12-16 | 19:00 | 19:59 | 2.26 |  |  | 0 |  |  | 0 | 0 | 0 | 2.26 | 0 | 0 | 3.84 | 20% | 2 | 0 | 15.36 | 0 | 0 | 2.26 | 0 | 2.26 | 0 | 15.36 | 2.26 | 0 | 0 | 15.36 | 0 | 0
350.8333 | 2023-12-16 | 20:00 | 20:59 | 0.51 |  |  | 0 |  |  | 0 | 0 | 0 | 0.51 | 0 | 0 | 3.84 | 20% | 2 | 0 | 15.36 | 0 | 0 | 0.51 | 0 | 0.51 | 0 | 15.36 | 0.51 | 0 | 0 | 15.36 | 0 | 0
350.875 | 2023-12-16 | 21:00 | 21:59 | 2.83 |  |  | 0 |  |  | 0 | 0 | 0 | 2.83 | 0 | 0 | 3.84 | 20% | 2 | 0 | 15.36 | 0 | 0 | 2.83 | 0 | 2.83 | 0 | 15.36 | 2.83 | 0 | 0 | 15.36 | 0 | 0
350.9167 | 2023-12-16 | 22:00 | 22:59 | 0.8 |  |  | 0 |  |  | 0 | 0 | 0 | 0.8 | 0 | 0 | 3.84 | 20% | 2 | 0 | 15.36 | 0 | 0 | 0.8 | 0 | 0.8 | 0 | 15.36 | 0.8 | 0 | 0 | 15.36 | 0 | 0
350.9583 | 2023-12-16 | 23:00 | 23:59 | 0.21 |  |  | 0 |  |  | 0 | 0 | 0 | 0.21 | 0 | 0 | 3.84 | 20% | 2 | 0 | 15.36 | 0 | 0 | 0.21 | 0 | 0.21 | 0 | 15.36 | 0.21 | 0 | 0 | 15.36 | 0 | 0
351 | 2023-12-17 | 0:00 | 0:59 | 0.21 |  |  | 0 |  |  | 0 | 0 | 0 | 0.21 | 0 | 0 | 3.84 | 20% | 2 | 0 | 15.36 | 0 | 0 | 0.21 | 0 | 0.21 | 0 | 15.36 | 0.21 | 0 | 0 | 15.36 | 0 | 0
351.0417 | 2023-12-17 | 1:00 | 1:59 | 0.21 |  |  | 0 |  |  | 0 | 0 | 0 | 0.21 | 0 | 0 | 3.84 | 20% | 2 | 0 | 15.36 | 0 | 0 | 0.21 | 0 | 0.21 | 0 | 15.36 | 0.21 | 0 | 0 | 15.36 | 0 | 0
351.0833 | 2023-12-17 | 2:00 | 2:59 | 0.18 |  |  | 0 |  |  | 0 | 0 | 0 | 0.18 | 0 | 0 | 3.84 | 20% | 2 | 0 | 15.36 | 0 | 0 | 0.18 | 0 | 0.18 | 0 | 15.36 | 0.18 | 0 | 0 | 15.36 | 0 | 0
351.125 | 2023-12-17 | 3:00 | 3:59 | 0.17 |  |  | 0 |  |  | 0 | 0 | 0 | 0.17 | 0 | 0 | 3.84 | 20% | 2 | 0 | 15.36 | 0 | 0 | 0.17 | 0 | 0.17 | 0 | 15.36 | 0.17 | 0 | 0 | 15.36 | 0 | 0
351.1667 | 2023-12-17 | 4:00 | 4:59 | 0.17 |  |  | 0 |  |  | 0 | 0 | 0 | 0.17 | 0 | 0 | 3.84 | 20% | 2 | 0 | 15.36 | 0 | 0 | 0.17 | 0 | 0.17 | 0 | 15.36 | 0.17 | 0 | 0 | 15.36 | 0 | 0
351.2083 | 2023-12-17 | 5:00 | 5:59 | 0.17 |  |  | 0 |  |  | 0 | 0 | 0 | 0.17 | 0 | 0 | 3.84 | 20% | 2 | 0 | 15.36 | 0 | 0 | 0.17 | 0 | 0.17 | 0 | 15.36 | 0.17 | 0 | 0 | 15.36 | 0 | 0
351.25 | 2023-12-17 | 6:00 | 6:59 | 0.63 |  |  | 0 |  |  | 0 | 0 | 0 | 0.63 | 0 | 0 | 3.84 | 20% | 2 | 0 | 15.36 | 0 | 0 | 0.63 | 0 | 0.63 | 0 | 15.36 | 0.63 | 0 | 0 | 15.36 | 0 | 0
351.2917 | 2023-12-17 | 7:00 | 7:59 | 7.39 |  |  | 0 |  |  | 1.478 | 0.001478 | 0.00043158 | 7.3904 | 24.223 | 0.024223 | 3.84 | 20% | 2 | 0 | 15.36 | 0.024223 | 0 | 7.3662 | 0 | 7.3662 | 0 | 15.36 | 7.3662 | 0 | 0 | 15.36 | 0 | 0
351.3333 | 2023-12-17 | 8:00 | 8:59 | 8.13 |  |  | 0 |  |  | 210.545 | 0.21055 | 0.061479 | 8.1915 | 2293.51 | 2.2935 | 3.84 | 20% | 2 | 0 | 15.36 | 2.2935 | 0 | 5.898 | 0 | 5.898 | 0 | 15.36 | 5.898 | 0 | 0 | 15.36 | 0 | 0
351.375 | 2023-12-17 | 9:00 | 9:59 | 5.04 |  |  | 0 |  |  | 194.046 | 0.19405 | 0.056661 | 5.0967 | 826.998 | 0.827 | 3.84 | 20% | 2 | 0 | 15.36 | 0.827 | 0 | 4.2697 | 0 | 4.2697 | 0 | 15.36 | 4.2697 | 0 | 0 | 15.36 | 0 | 0
351.4167 | 2023-12-17 | 10:00 | 10:59 | 4.52 |  |  | 0 |  |  | 380.201 | 0.3802 | 0.11102 | 4.631 | 1635.805 | 1.6358 | 3.84 | 20% | 2 | 0 | 15.36 | 1.6358 | 0 | 2.9952 | 0 | 2.9952 | 0 | 15.36 | 2.9952 | 0 | 0 | 15.36 | 0 | 0
351.4583 | 2023-12-17 | 11:00 | 11:59 | 7.72 |  |  | 0 |  |  | 594.715 | 0.59471 | 0.17366 | 7.8937 | 2399.483 | 2.3995 | 3.84 | 20% | 2 | 0 | 15.36 | 2.3995 | 0 | 5.4942 | 0 | 5.4942 | 0 | 15.36 | 5.4942 | 0 | 0 | 15.36 | 0 | 0
351.5 | 2023-12-17 | 12:00 | 12:59 | 7.99 |  |  | 0 |  |  | 697.322 | 0.69732 | 0.20362 | 8.1936 | 2529.388 | 2.5294 | 3.84 | 20% | 2 | 0 | 15.36 | 2.5294 | 0 | 5.6642 | 0 | 5.6642 | 0 | 15.36 | 5.6642 | 0 | 0 | 15.36 | 0 | 0
351.5417 | 2023-12-17 | 13:00 | 13:59 | 0.79 |  |  | 0 |  |  | 713.343 | 0.71334 | 0.2083 | 0.9983 | 2238.438 | 2.2384 | 3.84 | 20% | 2 | 0 | 15.36 | 0.9983 | 1.2401 | 0 | 0 | 0 | 0 | 15.36 | 0 | 1.2401 | 0 | 14.2439 | 1.1161 | 0
351.5833 | 2023-12-17 | 14:00 | 14:59 | 0.19 |  |  | 0 |  |  | 253.762 | 0.25376 | 0.074099 | 0.2641 | 813.685 | 0.81368 | 4.9561 | 25.81% | 2.5813 | 1.1161 | 14.2439 | 0.2641 | 0.54959 | 0 | 0 | 0 | 1.1161 | 14.2439 | 0 | 0.54959 | 0 | 13.7492 | 1.6108 | 0
351.625 | 2023-12-17 | 15:00 | 15:59 | 0.15 |  |  | 0 |  |  | 340.069 | 0.34007 | 0.0993 | 0.2493 | 570.2 | 0.5702 | 5.4508 | 28.39% | 2.8389 | 1.6108 | 13.7492 | 0.2493 | 0.3209 | 0 | 0 | 0 | 1.6108 | 13.7492 | 0 | 0.3209 | 0 | 13.4604 | 1.8996 | 0
351.6667 | 2023-12-17 | 16:00 | 16:59 | 0.33 |  |  | 0 |  |  | 55.995 | 0.055995 | 0.016351 | 0.34635 | 23.109 | 0.023109 | 5.7396 | 29.89% | 2.9894 | 1.8996 | 13.4604 | 0.023109 | 0 | 0.32324 | 0.32324 | 0 | 1.5763 | 13.7837 | 0 | 0 | 0 | 13.7837 | 1.5763 | 0
351.7083 | 2023-12-17 | 17:00 | 17:59 | 0.66 |  |  | 0 |  |  | 0 | 0 | 0 | 0.66 | 0 | 0 | 5.4163 | 28.21% | 2.821 | 1.5763 | 13.7837 | 0 | 0 | 0.66 | 0.66 | 0 | 0.91632 | 14.4437 | 0 | 0 | 0 | 14.4437 | 0.91632 | 0
351.75 | 2023-12-17 | 18:00 | 18:59 | 2.39 |  |  | 0 |  |  | 0 | 0 | 0 | 2.39 | 0 | 0 | 4.7563 | 24.77% | 2.4773 | 0.91632 | 14.4437 | 0 | 0 | 2.39 | 0.91632 | 1.4737 | 0 | 15.36 | 1.4737 | 0 | 0 | 15.36 | 0 | 0
351.7917 | 2023-12-17 | 19:00 | 19:59 | 1.48 |  |  | 0 |  |  | 0 | 0 | 0 | 1.48 | 0 | 0 | 3.84 | 20% | 2 | 0 | 15.36 | 0 | 0 | 1.48 | 0 | 1.48 | 0 | 15.36 | 1.48 | 0 | 0 | 15.36 | 0 | 0
351.8333 | 2023-12-17 | 20:00 | 20:59 | 4.58 |  |  | 0 |  |  | 0 | 0 | 0 | 4.58 | 0 | 0 | 3.84 | 20% | 2 | 0 | 15.36 | 0 | 0 | 4.58 | 0 | 4.58 | 0 | 15.36 | 4.58 | 0 | 0 | 15.36 | 0 | 0
351.875 | 2023-12-17 | 21:00 | 21:59 | 8.17 |  |  | 0 |  |  | 0 | 0 | 0 | 8.17 | 0 | 0 | 3.84 | 20% | 2 | 0 | 15.36 | 0 | 0 | 8.17 | 0 | 8.17 | 0 | 15.36 | 8.17 | 0 | 0 | 15.36 | 0 | 0
351.9167 | 2023-12-17 | 22:00 | 22:59 | 10.91 |  |  | 0 |  |  | 0 | 0 | 0 | 10.91 | 0 | 0 | 3.84 | 20% | 2 | 0 | 15.36 | 0 | 0 | 10.91 | 0 | 10.91 | 0 | 15.36 | 10.91 | 0 | 0 | 15.36 | 0 | 0
351.9583 | 2023-12-17 | 23:00 | 23:59 | 9.13 |  |  | 0 |  |  | 0 | 0 | 0 | 9.13 | 0 | 0 | 3.84 | 20% | 2 | 0 | 15.36 | 0 | 0 | 9.13 | 0 | 9.13 | 0 | 15.36 | 9.13 | 0 | 0 | 15.36 | 0 | 0
352 | 2023-12-18 | 0:00 | 0:59 | 7.37 |  |  | 0 |  |  | 0 | 0 | 0 | 7.37 | 0 | 0 | 3.84 | 20% | 2 | 0 | 15.36 | 0 | 0 | 7.37 | 0 | 7.37 | 0 | 15.36 | 7.37 | 0 | 0 | 15.36 | 0 | 0
352.0417 | 2023-12-18 | 1:00 | 1:59 | 7.64 |  |  | 0 |  |  | 0 | 0 | 0 | 7.64 | 0 | 0 | 3.84 | 20% | 2 | 0 | 15.36 | 0 | 0 | 7.64 | 0 | 7.64 | 0 | 15.36 | 7.64 | 0 | 0 | 15.36 | 0 | 0
352.0833 | 2023-12-18 | 2:00 | 2:59 | 6.9 |  |  | 0 |  |  | 0 | 0 | 0 | 6.9 | 0 | 0 | 3.84 | 20% | 2 | 0 | 15.36 | 0 | 0 | 6.9 | 0 | 6.9 | 0 | 15.36 | 6.9 | 0 | 0 | 15.36 | 0 | 0
352.125 | 2023-12-18 | 3:00 | 3:59 | 0.29 |  |  | 0 |  |  | 0 | 0 | 0 | 0.29 | 0 | 0 | 3.84 | 20% | 2 | 0 | 15.36 | 0 | 0 | 0.29 | 0 | 0.29 | 0 | 15.36 | 0.29 | 0 | 0 | 15.36 | 0 | 0
352.1667 | 2023-12-18 | 4:00 | 4:59 | 0.21 |  |  | 0 |  |  | 0 | 0 | 0 | 0.21 | 0 | 0 | 3.84 | 20% | 2 | 0 | 15.36 | 0 | 0 | 0.21 | 0 | 0.21 | 0 | 15.36 | 0.21 | 0 | 0 | 15.36 | 0 | 0
352.2083 | 2023-12-18 | 5:00 | 5:59 | 0.17 |  |  | 0 |  |  | 0 | 0 | 0 | 0.17 | 0 | 0 | 3.84 | 20% | 2 | 0 | 15.36 | 0 | 0 | 0.17 | 0 | 0.17 | 0 | 15.36 | 0.17 | 0 | 0 | 15.36 | 0 | 0
352.25 | 2023-12-18 | 6:00 | 6:59 | 0.18 |  |  | 0 |  |  | 0 | 0 | 0 | 0.18 | 0 | 0 | 3.84 | 20% | 2 | 0 | 15.36 | 0 | 0 | 0.18 | 0 | 0.18 | 0 | 15.36 | 0.18 | 0 | 0 | 15.36 | 0 | 0
352.2917 | 2023-12-18 | 7:00 | 7:59 | 0.63 |  |  | 0 |  |  | 0 | 0 | 0 | 0.63 | 0 | 0 | 3.84 | 20% | 2 | 0 | 15.36 | 0 | 0 | 0.63 | 0 | 0.63 | 0 | 15.36 | 0.63 | 0 | 0 | 15.36 | 0 | 0
352.3333 | 2023-12-18 | 8:00 | 8:59 | 0.74 |  |  | 0 |  |  | 27.526 | 0.027526 | 0.0080376 | 0.74804 | 108.278 | 0.10828 | 3.84 | 20% | 2 | 0 | 15.36 | 0.10828 | 0 | 0.63976 | 0 | 0.63976 | 0 | 15.36 | 0.63976 | 0 | 0 | 15.36 | 0 | 0
352.375 | 2023-12-18 | 9:00 | 9:59 | 0.39 |  |  | 0 |  |  | 87.33 | 0.08733 | 0.0255 | 0.4155 | 345.051 | 0.34505 | 3.84 | 20% | 2 | 0 | 15.36 | 0.34505 | 0 | 0.070449 | 0 | 0.070449 | 0 | 15.36 | 0.070449 | 0 | 0 | 15.36 | 0 | 0
352.4167 | 2023-12-18 | 10:00 | 10:59 | 0.51 |  |  | 0 |  |  | 184.019 | 0.18402 | 0.053734 | 0.56373 | 740.151 | 0.74015 | 3.84 | 20% | 2 | 0 | 15.36 | 0.56373 | 0.17642 | 0 | 0 | 0 | 0 | 15.36 | 0 | 0.17642 | 0 | 15.2012 | 0.15878 | 0
352.4583 | 2023-12-18 | 11:00 | 11:59 | 0.11 |  |  | 0 |  |  | 180.307 | 0.18031 | 0.05265 | 0.16265 | 714.158 | 0.71416 | 3.9988 | 20.83% | 2.0827 | 0.15878 | 15.2012 | 0.16265 | 0.55151 | 0 | 0 | 0 | 0.15878 | 15.2012 | 0 | 0.55151 | 0 | 14.7049 | 0.65513 | 0
352.5 | 2023-12-18 | 12:00 | 12:59 | 0.13 |  |  | 0 |  |  | 168.689 | 0.16869 | 0.049257 | 0.17926 | 663.822 | 0.66382 | 4.4951 | 23.41% | 2.3412 | 0.65513 | 14.7049 | 0.17926 | 0.48456 | 0 | 0 | 0 | 0.65513 | 14.7049 | 0 | 0.48456 | 0 | 14.2688 | 1.0912 | 0
352.5417 | 2023-12-18 | 13:00 | 13:59 | 0.03 |  |  | 0 |  |  | 154.202 | 0.1542 | 0.045027 | 0.075027 | 604.114 | 0.60411 | 4.9312 | 25.68% | 2.5684 | 1.0912 | 14.2688 | 0.075027 | 0.52909 | 0 | 0 | 0 | 1.0912 | 14.2688 | 0 | 0.52909 | 0 | 13.7926 | 1.5674 | 0
352.5833 | 2023-12-18 | 14:00 | 14:59 | 0.06 |  |  | 0 |  |  | 773.979 | 0.77398 | 0.226 | 0.286 | 1665.602 | 1.6656 | 5.4074 | 28.16% | 2.8164 | 1.5674 | 13.7926 | 0.286 | 1.3796 | 0 | 0 | 0 | 1.5674 | 13.7926 | 0 | 1.3796 | 0 | 12.5509 | 2.8091 | 0
352.625 | 2023-12-18 | 15:00 | 15:59 | 0.1 |  |  | 0 |  |  | 376.872 | 0.37687 | 0.11005 | 0.21005 | 485.2 | 0.4852 | 6.6491 | 34.63% | 3.4631 | 2.8091 | 12.5509 | 0.21005 | 0.27515 | 0 | 0 | 0 | 2.8091 | 12.5509 | 0 | 0.27515 | 0 | 12.3033 | 3.0567 | 0
352.6667 | 2023-12-18 | 16:00 | 16:59 | 0.17 |  |  | 0 |  |  | 94.724 | 0.094724 | 0.027659 | 0.19766 | 27.102 | 0.027102 | 6.8967 | 35.92% | 3.592 | 3.0567 | 12.3033 | 0.027102 | 0 | 0.17056 | 0.17056 | 0 | 2.8861 | 12.4739 | 0 | 0 | 0 | 12.4739 | 2.8861 | 0
352.7083 | 2023-12-18 | 17:00 | 17:59 | 0.16 |  |  | 0 |  |  | 0 | 0 | 0 | 0.16 | 0 | 0 | 6.7261 | 35.03% | 3.5032 | 2.8861 | 12.4739 | 0 | 0 | 0.16 | 0.16 | 0 | 2.7261 | 12.6339 | 0 | 0 | 0 | 12.6339 | 2.7261 | 0
352.75 | 2023-12-18 | 18:00 | 18:59 | 0.16 |  |  | 0 |  |  | 0 | 0 | 0 | 0.16 | 0 | 0 | 6.5661 | 34.2% | 3.4199 | 2.7261 | 12.6339 | 0 | 0 | 0.16 | 0.16 | 0 | 2.5661 | 12.7939 | 0 | 0 | 0 | 12.7939 | 2.5661 | 0
352.7917 | 2023-12-18 | 19:00 | 19:59 | 0.17 |  |  | 0 |  |  | 0 | 0 | 0 | 0.17 | 0 | 0 | 6.4061 | 33.37% | 3.3365 | 2.5661 | 12.7939 | 0 | 0 | 0.17 | 0.17 | 0 | 2.3961 | 12.9639 | 0 | 0 | 0 | 12.9639 | 2.3961 | 0
352.8333 | 2023-12-18 | 20:00 | 20:59 | 0.17 |  |  | 0 |  |  | 0 | 0 | 0 | 0.17 | 0 | 0 | 6.2361 | 32.48% | 3.248 | 2.3961 | 12.9639 | 0 | 0 | 0.17 | 0.17 | 0 | 2.2261 | 13.1339 | 0 | 0 | 0 | 13.1339 | 2.2261 | 0
352.875 | 2023-12-18 | 21:00 | 21:59 | 0.16 |  |  | 0 |  |  | 0 | 0 | 0 | 0.16 | 0 | 0 | 6.0661 | 31.59% | 3.1594 | 2.2261 | 13.1339 | 0 | 0 | 0.16 | 0.16 | 0 | 2.0661 | 13.2939 | 0 | 0 | 0 | 13.2939 | 2.0661 | 0
352.9167 | 2023-12-18 | 22:00 | 22:59 | 0.15 |  |  | 0 |  |  | 0 | 0 | 0 | 0.15 | 0 | 0 | 5.9061 | 30.76% | 3.0761 | 2.0661 | 13.2939 | 0 | 0 | 0.15 | 0.15 | 0 | 1.9161 | 13.4439 | 0 | 0 | 0 | 13.4439 | 1.9161 | 0
352.9583 | 2023-12-18 | 23:00 | 23:59 | 0.16 |  |  | 0 |  |  | 0 | 0 | 0 | 0.16 | 0 | 0 | 5.7561 | 29.98% | 2.998 | 1.9161 | 13.4439 | 0 | 0 | 0.16 | 0.16 | 0 | 1.7561 | 13.6039 | 0 | 0 | 0 | 13.6039 | 1.7561 | 0
353 | 2023-12-19 | 0:00 | 0:59 | 0.17 |  |  | 0 |  |  | 0 | 0 | 0 | 0.17 | 0 | 0 | 5.5961 | 29.15% | 2.9147 | 1.7561 | 13.6039 | 0 | 0 | 0.17 | 0.17 | 0 | 1.5861 | 13.7739 | 0 | 0 | 0 | 13.7739 | 1.5861 | 0
353.0417 | 2023-12-19 | 1:00 | 1:59 | 0.16 |  |  | 0 |  |  | 0 | 0 | 0 | 0.16 | 0 | 0 | 5.4261 | 28.26% | 2.8261 | 1.5861 | 13.7739 | 0 | 0 | 0.16 | 0.16 | 0 | 1.4261 | 13.9339 | 0 | 0 | 0 | 13.9339 | 1.4261 | 0
353.0833 | 2023-12-19 | 2:00 | 2:59 | 0.15 |  |  | 0 |  |  | 0 | 0 | 0 | 0.15 | 0 | 0 | 5.2661 | 27.43% | 2.7428 | 1.4261 | 13.9339 | 0 | 0 | 0.15 | 0.15 | 0 | 1.2761 | 14.0839 | 0 | 0 | 0 | 14.0839 | 1.2761 | 0
353.125 | 2023-12-19 | 3:00 | 3:59 | 0.16 |  |  | 0 |  |  | 0 | 0 | 0 | 0.16 | 0 | 0 | 5.1161 | 26.65% | 2.6647 | 1.2761 | 14.0839 | 0 | 0 | 0.16 | 0.16 | 0 | 1.1161 | 14.2439 | 0 | 0 | 0 | 14.2439 | 1.1161 | 0
353.1667 | 2023-12-19 | 4:00 | 4:59 | 0.16 |  |  | 0 |  |  | 0 | 0 | 0 | 0.16 | 0 | 0 | 4.9561 | 25.81% | 2.5813 | 1.1161 | 14.2439 | 0 | 0 | 0.16 | 0.16 | 0 | 0.95614 | 14.4039 | 0 | 0 | 0 | 14.4039 | 0.95614 | 0
353.2083 | 2023-12-19 | 5:00 | 5:59 | 0.15 |  |  | 0 |  |  | 0 | 0 | 0 | 0.15 | 0 | 0 | 4.7961 | 24.98% | 2.498 | 0.95614 | 14.4039 | 0 | 0 | 0.15 | 0.15 | 0 | 0.80614 | 14.5539 | 0 | 0 | 0 | 14.5539 | 0.80614 | 0
353.25 | 2023-12-19 | 6:00 | 6:59 | 0.16 |  |  | 0 |  |  | 0 | 0 | 0 | 0.16 | 0 | 0 | 4.6461 | 24.2% | 2.4199 | 0.80614 | 14.5539 | 0 | 0 | 0.16 | 0.16 | 0 | 0.64614 | 14.7139 | 0 | 0 | 0 | 14.7139 | 0.64614 | 0
353.2917 | 2023-12-19 | 7:00 | 7:59 | 0.17 |  |  | 0 |  |  | 1.433 | 0.001433 | 0.00041844 | 0.17042 | 18.989 | 0.018989 | 4.4861 | 23.37% | 2.3365 | 0.64614 | 14.7139 | 0.018989 | 0 | 0.15143 | 0.15143 | 0 | 0.49471 | 14.8653 | 0 | 0 | 0 | 14.8653 | 0.49471 | 0
353.3333 | 2023-12-19 | 8:00 | 8:59 | 0.13 |  |  | 0 |  |  | 154.816 | 0.15482 | 0.045206 | 0.17521 | 1533.026 | 1.533 | 4.3347 | 22.58% | 2.2577 | 0.49471 | 14.8653 | 0.17521 | 1.3578 | 0 | 0 | 0 | 0.49471 | 14.8653 | 0 | 1.3578 | 0 | 13.6433 | 1.7167 | 0
353.375 | 2023-12-19 | 9:00 | 9:59 | 0.06 |  |  | 0 |  |  | 212.884 | 0.21288 | 0.062162 | 0.12216 | 1013.459 | 1.0135 | 5.5567 | 28.94% | 2.8941 | 1.7167 | 13.6433 | 0.12216 | 0.8913 | 0 | 0 | 0 | 1.7167 | 13.6433 | 0 | 0.8913 | 0 | 12.8411 | 2.5189 | 0
353.4167 | 2023-12-19 | 10:00 | 10:59 | 0.08 |  |  | 0 |  |  | 597.761 | 0.59776 | 0.17455 | 0.25455 | 2752.259 | 2.7523 | 6.3589 | 33.12% | 3.3119 | 2.5189 | 12.8411 | 0.25455 | 2.4977 | 0 | 0 | 0 | 2.5189 | 12.8411 | 0 | 2.4977 | 0 | 10.5931 | 4.7669 | 0
353.4583 | 2023-12-19 | 11:00 | 11:59 | -0.01 |  |  | -0.01 |  |  | 743.683 | 0.74368 | 0.21716 | 0.20716 | 3022.492 | 3.0225 | 8.6069 | 44.83% | 4.4827 | 4.7669 | 10.5931 | 0.20716 | 2.8153 | 0 | 0 | 0 | 4.7669 | 10.5931 | 0 | 2.8153 | 0 | 8.0593 | 7.3007 | 0
353.5 | 2023-12-19 | 12:00 | 12:59 | -0.02 |  |  | -0.02 |  |  | 668.875 | 0.66887 | 0.19531 | 0.17531 | 2432.949 | 2.4329 | 11.1407 | 58.02% | 5.8024 | 7.3007 | 8.0593 | 0.17531 | 2.2576 | 0 | 0 | 0 | 7.3007 | 8.0593 | 0 | 2.2576 | 0 | 6.0275 | 9.3325 | 0
353.5417 | 2023-12-19 | 13:00 | 13:59 | -0.01 |  |  | -0.01 |  |  | 516.776 | 0.51678 | 0.1509 | 0.1409 | 1710.932 | 1.7109 | 13.1725 | 68.61% | 6.8607 | 9.3325 | 6.0275 | 0.1409 | 1.57 | 0 | 0 | 0 | 9.3325 | 6.0275 | 0 | 1.57 | 0 | 4.6144 | 10.7456 | 0
353.5833 | 2023-12-19 | 14:00 | 14:59 | 0.09 |  |  | 0 |  |  | 343.789 | 0.34379 | 0.10039 | 0.19039 | 1002.621 | 1.0026 | 14.5856 | 75.97% | 7.5966 | 10.7456 | 4.6144 | 0.19039 | 0.81223 | 0 | 0 | 0 | 10.7456 | 4.6144 | 0 | 0.81223 | 0 | 3.8834 | 11.4766 | 0
353.625 | 2023-12-19 | 15:00 | 15:59 | 0.1 |  |  | 0 |  |  | 337.877 | 0.33788 | 0.09866 | 0.19866 | 457.795 | 0.4578 | 15.3166 | 79.77% | 7.9774 | 11.4766 | 3.8834 | 0.19866 | 0.25913 | 0 | 0 | 0 | 11.4766 | 3.8834 | 0 | 0.25913 | 0 | 3.6502 | 11.7098 | 0
353.6667 | 2023-12-19 | 16:00 | 16:59 | 0.16 |  |  | 0 |  |  | 61.133 | 0.061133 | 0.017851 | 0.17785 | 18.69 | 0.01869 | 15.5498 | 80.99% | 8.0989 | 11.7098 | 3.6502 | 0.01869 | 0 | 0.15916 | 0.15916 | 0 | 11.5506 | 3.8094 | 0 | 0 | 0 | 3.8094 | 11.5506 | 0
353.7083 | 2023-12-19 | 17:00 | 17:59 | 0.17 |  |  | 0 |  |  | 0 | 0 | 0 | 0.17 | 0 | 0 | 15.3906 | 80.16% | 8.016 | 11.5506 | 3.8094 | 0 | 0 | 0.17 | 0.17 | 0 | 11.3806 | 3.9794 | 0 | 0 | 0 | 3.9794 | 11.3806 | 0
353.75 | 2023-12-19 | 18:00 | 18:59 | 0.17 |  |  | 0 |  |  | 0 | 0 | 0 | 0.17 | 0 | 0 | 15.2206 | 79.27% | 7.9274 | 11.3806 | 3.9794 | 0 | 0 | 0.17 | 0.17 | 0 | 11.2106 | 4.1494 | 0 | 0 | 0 | 4.1494 | 11.2106 | 0
353.7917 | 2023-12-19 | 19:00 | 19:59 | 0.15 |  |  | 0 |  |  | 0 | 0 | 0 | 0.15 | 0 | 0 | 15.0506 | 78.39% | 7.8389 | 11.2106 | 4.1494 | 0 | 0 | 0.15 | 0.15 | 0 | 11.0606 | 4.2994 | 0 | 0 | 0 | 4.2994 | 11.0606 | 0
353.8333 | 2023-12-19 | 20:00 | 20:59 | 0.17 |  |  | 0 |  |  | 0 | 0 | 0 | 0.17 | 0 | 0 | 14.9006 | 77.61% | 7.7607 | 11.0606 | 4.2994 | 0 | 0 | 0.17 | 0.17 | 0 | 10.8906 | 4.4694 | 0 | 0 | 0 | 4.4694 | 10.8906 | 0
353.875 | 2023-12-19 | 21:00 | 21:59 | 0.17 |  |  | 0 |  |  | 0 | 0 | 0 | 0.17 | 0 | 0 | 14.7306 | 76.72% | 7.6722 | 10.8906 | 4.4694 | 0 | 0 | 0.17 | 0.17 | 0 | 10.7206 | 4.6394 | 0 | 0 | 0 | 4.6394 | 10.7206 | 0
353.9167 | 2023-12-19 | 22:00 | 22:59 | 0.15 |  |  | 0 |  |  | 0 | 0 | 0 | 0.15 | 0 | 0 | 14.5606 | 75.84% | 7.5837 | 10.7206 | 4.6394 | 0 | 0 | 0.15 | 0.15 | 0 | 10.5706 | 4.7894 | 0 | 0 | 0 | 4.7894 | 10.5706 | 0
353.9583 | 2023-12-19 | 23:00 | 23:59 | 0.16 |  |  | 0 |  |  | 0 | 0 | 0 | 0.16 | 0 | 0 | 14.4106 | 75.06% | 7.5055 | 10.5706 | 4.7894 | 0 | 0 | 0.16 | 0.16 | 0 | 10.4106 | 4.9494 | 0 | 0 | 0 | 4.9494 | 10.4106 | 0
354 | 2023-12-20 | 0:00 | 0:59 | 0.17 |  |  | 0 |  |  | 0 | 0 | 0 | 0.17 | 0 | 0 | 14.2506 | 74.22% | 7.4222 | 10.4106 | 4.9494 | 0 | 0 | 0.17 | 0.17 | 0 | 10.2406 | 5.1194 | 0 | 0 | 0 | 5.1194 | 10.2406 | 0
354.0417 | 2023-12-20 | 1:00 | 1:59 | 0.16 |  |  | 0 |  |  | 0 | 0 | 0 | 0.16 | 0 | 0 | 14.0806 | 73.34% | 7.3337 | 10.2406 | 5.1194 | 0 | 0 | 0.16 | 0.16 | 0 | 10.0806 | 5.2794 | 0 | 0 | 0 | 5.2794 | 10.0806 | 0
354.0833 | 2023-12-20 | 2:00 | 2:59 | 0.15 |  |  | 0 |  |  | 0 | 0 | 0 | 0.15 | 0 | 0 | 13.9206 | 72.5% | 7.2503 | 10.0806 | 5.2794 | 0 | 0 | 0.15 | 0.15 | 0 | 9.9306 | 5.4294 | 0 | 0 | 0 | 5.4294 | 9.9306 | 0
354.125 | 2023-12-20 | 3:00 | 3:59 | 0.16 |  |  | 0 |  |  | 0 | 0 | 0 | 0.16 | 0 | 0 | 13.7706 | 71.72% | 7.1722 | 9.9306 | 5.4294 | 0 | 0 | 0.16 | 0.16 | 0 | 9.7706 | 5.5894 | 0 | 0 | 0 | 5.5894 | 9.7706 | 0
354.1667 | 2023-12-20 | 4:00 | 4:59 | 0.16 |  |  | 0 |  |  | 0 | 0 | 0 | 0.16 | 0 | 0 | 13.6106 | 70.89% | 7.0889 | 9.7706 | 5.5894 | 0 | 0 | 0.16 | 0.16 | 0 | 9.6106 | 5.7494 | 0 | 0 | 0 | 5.7494 | 9.6106 | 0
354.2083 | 2023-12-20 | 5:00 | 5:59 | 0.15 |  |  | 0 |  |  | 0 | 0 | 0 | 0.15 | 0 | 0 | 13.4506 | 70.06% | 7.0055 | 9.6106 | 5.7494 | 0 | 0 | 0.15 | 0.15 | 0 | 9.4606 | 5.8994 | 0 | 0 | 0 | 5.8994 | 9.4606 | 0
354.25 | 2023-12-20 | 6:00 | 6:59 | 0.17 |  |  | 0 |  |  | 0 | 0 | 0 | 0.17 | 0 | 0 | 13.3006 | 69.27% | 6.9274 | 9.4606 | 5.8994 | 0 | 0 | 0.17 | 0.17 | 0 | 9.2906 | 6.0694 | 0 | 0 | 0 | 6.0694 | 9.2906 | 0
354.2917 | 2023-12-20 | 7:00 | 7:59 | 0.16 |  |  | 0 |  |  | 0 | 0 | 0 | 0.16 | 0 | 0 | 13.1306 | 68.39% | 6.8389 | 9.2906 | 6.0694 | 0 | 0 | 0.16 | 0.16 | 0 | 9.1306 | 6.2294 | 0 | 0 | 0 | 6.2294 | 9.1306 | 0
354.3333 | 2023-12-20 | 8:00 | 8:59 | 0.15 |  |  | 0 |  |  | 26.447 | 0.026447 | 0.0077225 | 0.15772 | 106.122 | 0.10612 | 12.9706 | 67.56% | 6.7555 | 9.1306 | 6.2294 | 0.10612 | 0 | 0.051601 | 0.051601 | 0 | 9.079 | 6.281 | 0 | 0 | 0 | 6.281 | 9.079 | 0
354.375 | 2023-12-20 | 9:00 | 9:59 | 0.15 |  |  | 0 |  |  | 96.886 | 0.096886 | 0.028291 | 0.17829 | 383.262 | 0.38326 | 12.919 | 67.29% | 6.7287 | 9.079 | 6.281 | 0.17829 | 0.20497 | 0 | 0 | 0 | 9.079 | 6.281 | 0 | 0.20497 | 0 | 6.0965 | 9.2635 | 0
354.4167 | 2023-12-20 | 10:00 | 10:59 | 0.14 |  |  | 0 |  |  | 416.415 | 0.41641 | 0.12159 | 0.26159 | 1834.966 | 1.835 | 13.1035 | 68.25% | 6.8247 | 9.2635 | 6.0965 | 0.26159 | 1.5734 | 0 | 0 | 0 | 9.2635 | 6.0965 | 0 | 1.5734 | 0 | 4.6805 | 10.6795 | 0
354.4583 | 2023-12-20 | 11:00 | 11:59 | 0.09 |  |  | 0 |  |  | 336.065 | 0.33607 | 0.098131 | 0.18813 | 1342.855 | 1.3429 | 14.5195 | 75.62% | 7.5623 | 10.6795 | 4.6805 | 0.18813 | 1.1547 | 0 | 0 | 0 | 10.6795 | 4.6805 | 0 | 1.1547 | 0 | 3.6412 | 11.7188 | 0
354.5 | 2023-12-20 | 12:00 | 12:59 | 0.04 |  |  | 0 |  |  | 262.274 | 0.26227 | 0.076584 | 0.11658 | 1019.088 | 1.0191 | 15.5588 | 81.04% | 8.1035 | 11.7188 | 3.6412 | 0.11658 | 0.9025 | 0 | 0 | 0 | 11.7188 | 3.6412 | 0 | 0.9025 | 0 | 2.8289 | 12.5311 | 0
354.5417 | 2023-12-20 | 13:00 | 13:59 | -0.02 |  |  | -0.02 |  |  | 163.005 | 0.16301 | 0.047597 | 0.027597 | 637.862 | 0.63786 | 16.3711 | 85.27% | 8.5266 | 12.5311 | 2.8289 | 0.027597 | 0.61026 | 0 | 0 | 0 | 12.5311 | 2.8289 | 0 | 0.61026 | 0 | 2.2797 | 13.0803 | 0
354.5833 | 2023-12-20 | 14:00 | 14:59 | 0 |  |  | 0 |  |  | 152.86 | 0.15286 | 0.044635 | 0.044635 | 579.679 | 0.57968 | 16.9203 | 88.13% | 8.8127 | 13.0803 | 2.2797 | 0.044635 | 0.53504 | 0 | 0 | 0 | 13.0803 | 2.2797 | 0 | 0.53504 | 0 | 1.7982 | 13.5618 | 0
354.625 | 2023-12-20 | 15:00 | 15:59 | 0.1 |  |  | 0 |  |  | 141.028 | 0.14103 | 0.04118 | 0.14118 | 470.898 | 0.4709 | 17.4018 | 90.63% | 9.0635 | 13.5618 | 1.7982 | 0.14118 | 0.32972 | 0 | 0 | 0 | 13.5618 | 1.7982 | 0 | 0.32972 | 0 | 1.5014 | 13.8586 | 0
354.6667 | 2023-12-20 | 16:00 | 16:59 | 0.15 |  |  | 0 |  |  | 10.141 | 0.010141 | 0.0029612 | 0.15296 | 28.051 | 0.028051 | 17.6986 | 92.18% | 9.218 | 13.8586 | 1.5014 | 0.028051 | 0 | 0.12491 | 0.12491 | 0 | 13.7337 | 1.6263 | 0 | 0 | 0 | 1.6263 | 13.7337 | 0
354.7083 | 2023-12-20 | 17:00 | 17:59 | 0.16 |  |  | 0 |  |  | 0 | 0 | 0 | 0.16 | 0 | 0 | 17.5737 | 91.53% | 9.1529 | 13.7337 | 1.6263 | 0 | 0 | 0.16 | 0.16 | 0 | 13.5737 | 1.7863 | 0 | 0 | 0 | 1.7863 | 13.5737 | 0
354.75 | 2023-12-20 | 18:00 | 18:59 | 0.17 |  |  | 0 |  |  | 0 | 0 | 0 | 0.17 | 0 | 0 | 17.4137 | 90.7% | 9.0696 | 13.5737 | 1.7863 | 0 | 0 | 0.17 | 0.17 | 0 | 13.4037 | 1.9563 | 0 | 0 | 0 | 1.9563 | 13.4037 | 0
354.7917 | 2023-12-20 | 19:00 | 19:59 | 0.16 |  |  | 0 |  |  | 0 | 0 | 0 | 0.16 | 0 | 0 | 17.2437 | 89.81% | 8.9811 | 13.4037 | 1.9563 | 0 | 0 | 0.16 | 0.16 | 0 | 13.2437 | 2.1163 | 0 | 0 | 0 | 2.1163 | 13.2437 | 0
354.8333 | 2023-12-20 | 20:00 | 20:59 | 0.16 |  |  | 0 |  |  | 0 | 0 | 0 | 0.16 | 0 | 0 | 17.0837 | 88.98% | 8.8977 | 13.2437 | 2.1163 | 0 | 0 | 0.16 | 0.16 | 0 | 13.0837 | 2.2763 | 0 | 0 | 0 | 2.2763 | 13.0837 | 0
354.875 | 2023-12-20 | 21:00 | 21:59 | 0.17 |  |  | 0 |  |  | 0 | 0 | 0 | 0.17 | 0 | 0 | 16.9237 | 88.14% | 8.8144 | 13.0837 | 2.2763 | 0 | 0 | 0.17 | 0.17 | 0 | 12.9137 | 2.4463 | 0 | 0 | 0 | 2.4463 | 12.9137 | 0
354.9167 | 2023-12-20 | 22:00 | 22:59 | 0.15 |  |  | 0 |  |  | 0 | 0 | 0 | 0.15 | 0 | 0 | 16.7537 | 87.26% | 8.7259 | 12.9137 | 2.4463 | 0 | 0 | 0.15 | 0.15 | 0 | 12.7637 | 2.5963 | 0 | 0 | 0 | 2.5963 | 12.7637 | 0
354.9583 | 2023-12-20 | 23:00 | 23:59 | 0.16 |  |  | 0 |  |  | 0 | 0 | 0 | 0.16 | 0 | 0 | 16.6037 | 86.48% | 8.6477 | 12.7637 | 2.5963 | 0 | 0 | 0.16 | 0.16 | 0 | 12.6037 | 2.7563 | 0 | 0 | 0 | 2.7563 | 12.6037 | 0
355 | 2023-12-21 | 0:00 | 0:59 | 0.16 |  |  | 0 |  |  | 0 | 0 | 0 | 0.16 | 0 | 0 | 16.4437 | 85.64% | 8.5644 | 12.6037 | 2.7563 | 0 | 0 | 0.16 | 0.16 | 0 | 12.4437 | 2.9163 | 0 | 0 | 0 | 2.9163 | 12.4437 | 0
355.0417 | 2023-12-21 | 1:00 | 1:59 | 0.14 |  |  | 0 |  |  | 0 | 0 | 0 | 0.14 | 0 | 0 | 16.2837 | 84.81% | 8.4811 | 12.4437 | 2.9163 | 0 | 0 | 0.14 | 0.14 | 0 | 12.3037 | 3.0563 | 0 | 0 | 0 | 3.0563 | 12.3037 | 0
355.0833 | 2023-12-21 | 2:00 | 2:59 | 0.16 |  |  | 0 |  |  | 0 | 0 | 0 | 0.16 | 0 | 0 | 16.1437 | 84.08% | 8.4082 | 12.3037 | 3.0563 | 0 | 0 | 0.16 | 0.16 | 0 | 12.1437 | 3.2163 | 0 | 0 | 0 | 3.2163 | 12.1437 | 0
355.125 | 2023-12-21 | 3:00 | 3:59 | 0.15 |  |  | 0 |  |  | 0 | 0 | 0 | 0.15 | 0 | 0 | 15.9837 | 83.25% | 8.3248 | 12.1437 | 3.2163 | 0 | 0 | 0.15 | 0.15 | 0 | 11.9937 | 3.3663 | 0 | 0 | 0 | 3.3663 | 11.9937 | 0
355.1667 | 2023-12-21 | 4:00 | 4:59 | 0.15 |  |  | 0 |  |  | 0 | 0 | 0 | 0.15 | 0 | 0 | 15.8337 | 82.47% | 8.2467 | 11.9937 | 3.3663 | 0 | 0 | 0.15 | 0.15 | 0 | 11.8437 | 3.5163 | 0 | 0 | 0 | 3.5163 | 11.8437 | 0
355.2083 | 2023-12-21 | 5:00 | 5:59 | 0.16 |  |  | 0 |  |  | 0 | 0 | 0 | 0.16 | 0 | 0 | 15.6837 | 81.69% | 8.1686 | 11.8437 | 3.5163 | 0 | 0 | 0.16 | 0.16 | 0 | 11.6837 | 3.6763 | 0 | 0 | 0 | 3.6763 | 11.6837 | 0
355.25 | 2023-12-21 | 6:00 | 6:59 | 0.15 |  |  | 0 |  |  | 0 | 0 | 0 | 0.15 | 0 | 0 | 15.5237 | 80.85% | 8.0852 | 11.6837 | 3.6763 | 0 | 0 | 0.15 | 0.15 | 0 | 11.5337 | 3.8263 | 0 | 0 | 0 | 3.8263 | 11.5337 | 0
355.2917 | 2023-12-21 | 7:00 | 7:59 | 0.17 |  |  | 0 |  |  | 0 | 0 | 0 | 0.17 | 6.288 | 0.006288 | 15.3737 | 80.07% | 8.0071 | 11.5337 | 3.8263 | 0.006288 | 0 | 0.16371 | 0.16371 | 0 | 11.37 | 3.99 | 0 | 0 | 0 | 3.99 | 11.37 | 0
355.3333 | 2023-12-21 | 8:00 | 8:59 | 0.17 |  |  | 0 |  |  | 85.861 | 0.085861 | 0.025071 | 0.19507 | 442.377 | 0.44238 | 15.21 | 79.22% | 7.9218 | 11.37 | 3.99 | 0.19507 | 0.24731 | 0 | 0 | 0 | 11.37 | 3.99 | 0 | 0.24731 | 0 | 3.7675 | 11.5925 | 0
355.375 | 2023-12-21 | 9:00 | 9:59 | 0 |  |  | 0 |  |  | 280.248 | 0.28025 | 0.081832 | 0.081832 | 1420.263 | 1.4203 | 15.4325 | 80.38% | 8.0378 | 11.5925 | 3.7675 | 0.081832 | 1.3384 | 0 | 0 | 0 | 11.5925 | 3.7675 | 0 | 1.3384 | 0 | 2.5629 | 12.7971 | 0
355.4167 | 2023-12-21 | 10:00 | 10:59 | -0.03 |  |  | -0.03 |  |  | 593.268 | 0.59327 | 0.17323 | 0.14323 | 2737.176 | 2.7372 | 16.6371 | 86.65% | 8.6652 | 12.7971 | 2.5629 | 0.14323 | 2.5939 | 0 | 0 | 0 | 12.7971 | 2.5629 | 0 | 2.5939 | 0 | 0.22834 | 15.1317 | 0
355.4583 | 2023-12-21 | 11:00 | 11:59 | 0.06 |  |  | 0 |  |  | 939.134 | 0.93913 | 0.27423 | 0.33423 | 3849.449 | 3.8494 | 18.9717 | 98.81% | 9.8811 | 15.1317 | 0.22834 | 0.33423 | 3.5152 | 0 | 0 | 0 | 15.1317 | 0.22834 | 0 | 0.25371 | 3.2615 | 0 | 15.36 | 3.2615
355.5 | 2023-12-21 | 12:00 | 12:59 | 0.02 |  |  | 0 |  |  | 920.654 | 0.92065 | 0.26883 | 0.28883 | 3299.5 | 3.2995 | 19.2 | 100% | 10 | 15.36 | 0 | 0.28883 | 3.0107 | 0 | 0 | 0 | 15.36 | 0 | 0 | 0 | 3.0107 | 0 | 15.36 | 3.0107
355.5417 | 2023-12-21 | 13:00 | 13:59 | 0.04 |  |  | 0 |  |  | 1191.82 | 1.1918 | 0.34801 | 0.38801 | 3543.809 | 3.5438 | 19.2 | 100% | 10 | 15.36 | 0 | 0.38801 | 3.1558 | 0 | 0 | 0 | 15.36 | 0 | 0 | 0 | 3.1558 | 0 | 15.36 | 3.1558
355.5833 | 2023-12-21 | 14:00 | 14:59 | 0.09 |  |  | 0 |  |  | 975.2 | 0.9752 | 0.28476 | 0.37476 | 2150.106 | 2.1501 | 19.2 | 100% | 10 | 15.36 | 0 | 0.37476 | 1.7753 | 0 | 0 | 0 | 15.36 | 0 | 0 | 0 | 1.7753 | 0 | 15.36 | 1.7753
355.625 | 2023-12-21 | 15:00 | 15:59 | 0.13 |  |  | 0 |  |  | 627.784 | 0.62778 | 0.18331 | 0.31331 | 731.81 | 0.73181 | 19.2 | 100% | 10 | 15.36 | 0 | 0.31331 | 0.4185 | 0 | 0 | 0 | 15.36 | 0 | 0 | 0 | 0.4185 | 0 | 15.36 | 0.4185
355.6667 | 2023-12-21 | 16:00 | 16:59 | 0.15 |  |  | 0 |  |  | 103.236 | 0.10324 | 0.030145 | 0.18014 | 39.926 | 0.039926 | 19.2 | 100% | 10 | 15.36 | 0 | 0.039926 | 0 | 0.14022 | 0.14022 | 0 | 15.2198 | 0.14022 | 0 | 0 | 0 | 0.14022 | 15.2198 | 0
355.7083 | 2023-12-21 | 17:00 | 17:59 | 0.16 |  |  | 0 |  |  | 0 | 0 | 0 | 0.16 | 0 | 0 | 19.0598 | 99.27% | 9.927 | 15.2198 | 0.14022 | 0 | 0 | 0.16 | 0.16 | 0 | 15.0598 | 0.30022 | 0 | 0 | 0 | 0.30022 | 15.0598 | 0
355.75 | 2023-12-21 | 18:00 | 18:59 | 0.17 |  |  | 0 |  |  | 0 | 0 | 0 | 0.17 | 0 | 0 | 18.8998 | 98.44% | 9.8436 | 15.0598 | 0.30022 | 0 | 0 | 0.17 | 0.17 | 0 | 14.8898 | 0.47022 | 0 | 0 | 0 | 0.47022 | 14.8898 | 0
355.7917 | 2023-12-21 | 19:00 | 19:59 | 0.16 |  |  | 0 |  |  | 0 | 0 | 0 | 0.16 | 0 | 0 | 18.7298 | 97.55% | 9.7551 | 14.8898 | 0.47022 | 0 | 0 | 0.16 | 0.16 | 0 | 14.7298 | 0.63022 | 0 | 0 | 0 | 0.63022 | 14.7298 | 0
355.8333 | 2023-12-21 | 20:00 | 20:59 | 0.16 |  |  | 0 |  |  | 0 | 0 | 0 | 0.16 | 0 | 0 | 18.5698 | 96.72% | 9.6718 | 14.7298 | 0.63022 | 0 | 0 | 0.16 | 0.16 | 0 | 14.5698 | 0.79022 | 0 | 0 | 0 | 0.79022 | 14.5698 | 0
355.875 | 2023-12-21 | 21:00 | 21:59 | 1.62 |  |  | 0 |  |  | 0 | 0 | 0 | 1.62 | 0 | 0 | 18.4098 | 95.88% | 9.5884 | 14.5698 | 0.79022 | 0 | 0 | 1.62 | 1.62 | 0 | 12.9498 | 2.4102 | 0 | 0 | 0 | 2.4102 | 12.9498 | 0
355.9167 | 2023-12-21 | 22:00 | 22:59 | 8.35 |  |  | 0 |  |  | 0 | 0 | 0 | 8.35 | 0 | 0 | 16.7898 | 87.45% | 8.7447 | 12.9498 | 2.4102 | 0 | 0 | 8.35 | 8.35 | 0 | 4.5998 | 10.7602 | 0 | 0 | 0 | 10.7602 | 4.5998 | 0
355.9583 | 2023-12-21 | 23:00 | 23:59 | 8.04 |  |  | 0 |  |  | 0 | 0 | 0 | 8.04 | 0 | 0 | 8.4398 | 43.96% | 4.3957 | 4.5998 | 10.7602 | 0 | 0 | 8.04 | 4.5998 | 3.4402 | 0 | 15.36 | 3.4402 | 0 | 0 | 15.36 | 0 | 0
356 | 2023-12-22 | 0:00 | 0:59 | 7.87 |  |  | 0 |  |  | 0 | 0 | 0 | 7.87 | 0 | 0 | 3.84 | 20% | 2 | 0 | 15.36 | 0 | 0 | 7.87 | 0 | 7.87 | 0 | 15.36 | 7.87 | 0 | 0 | 15.36 | 0 | 0
356.0417 | 2023-12-22 | 1:00 | 1:59 | 7.73 |  |  | 0 |  |  | 0 | 0 | 0 | 7.73 | 0 | 0 | 3.84 | 20% | 2 | 0 | 15.36 | 0 | 0 | 7.73 | 0 | 7.73 | 0 | 15.36 | 7.73 | 0 | 0 | 15.36 | 0 | 0
356.0833 | 2023-12-22 | 2:00 | 2:59 | 2.26 |  |  | 0 |  |  | 0 | 0 | 0 | 2.26 | 0 | 0 | 3.84 | 20% | 2 | 0 | 15.36 | 0 | 0 | 2.26 | 0 | 2.26 | 0 | 15.36 | 2.26 | 0 | 0 | 15.36 | 0 | 0
356.125 | 2023-12-22 | 3:00 | 3:59 | 0.17 |  |  | 0 |  |  | 0 | 0 | 0 | 0.17 | 0 | 0 | 3.84 | 20% | 2 | 0 | 15.36 | 0 | 0 | 0.17 | 0 | 0.17 | 0 | 15.36 | 0.17 | 0 | 0 | 15.36 | 0 | 0
356.1667 | 2023-12-22 | 4:00 | 4:59 | 0.17 |  |  | 0 |  |  | 0 | 0 | 0 | 0.17 | 0 | 0 | 3.84 | 20% | 2 | 0 | 15.36 | 0 | 0 | 0.17 | 0 | 0.17 | 0 | 15.36 | 0.17 | 0 | 0 | 15.36 | 0 | 0
356.2083 | 2023-12-22 | 5:00 | 5:59 | 0.17 |  |  | 0 |  |  | 0 | 0 | 0 | 0.17 | 0 | 0 | 3.84 | 20% | 2 | 0 | 15.36 | 0 | 0 | 0.17 | 0 | 0.17 | 0 | 15.36 | 0.17 | 0 | 0 | 15.36 | 0 | 0
356.25 | 2023-12-22 | 6:00 | 6:59 | 0.17 |  |  | 0 |  |  | 0 | 0 | 0 | 0.17 | 0 | 0 | 3.84 | 20% | 2 | 0 | 15.36 | 0 | 0 | 0.17 | 0 | 0.17 | 0 | 15.36 | 0.17 | 0 | 0 | 15.36 | 0 | 0
356.2917 | 2023-12-22 | 7:00 | 7:59 | 0.16 |  |  | 0 |  |  | 0 | 0 | 0 | 0.16 | 0 | 0 | 3.84 | 20% | 2 | 0 | 15.36 | 0 | 0 | 0.16 | 0 | 0.16 | 0 | 15.36 | 0.16 | 0 | 0 | 15.36 | 0 | 0
356.3333 | 2023-12-22 | 8:00 | 8:59 | 0.14 |  |  | 0 |  |  | 176.152 | 0.17615 | 0.051436 | 0.19144 | 1733.957 | 1.734 | 3.84 | 20% | 2 | 0 | 15.36 | 0.19144 | 1.5425 | 0 | 0 | 0 | 0 | 15.36 | 0 | 1.5425 | 0 | 13.9717 | 1.3883 | 0
356.375 | 2023-12-22 | 9:00 | 9:59 | 0.55 |  |  | 0 |  |  | 384.023 | 0.38402 | 0.11213 | 0.66213 | 2171.921 | 2.1719 | 5.2283 | 27.23% | 2.7231 | 1.3883 | 13.9717 | 0.66213 | 1.5098 | 0 | 0 | 0 | 1.3883 | 13.9717 | 0 | 1.5098 | 0 | 12.6129 | 2.7471 | 0
356.4167 | 2023-12-22 | 10:00 | 10:59 | 1.61 |  |  | 0 |  |  | 508.073 | 0.50807 | 0.14836 | 1.7584 | 2289.81 | 2.2898 | 6.5871 | 34.31% | 3.4308 | 2.7471 | 12.6129 | 1.7584 | 0.53145 | 0 | 0 | 0 | 2.7471 | 12.6129 | 0 | 0.53145 | 0 | 12.1346 | 3.2254 | 0
356.4583 | 2023-12-22 | 11:00 | 11:59 | 3.05 |  |  | 0 |  |  | 567.65 | 0.56765 | 0.16575 | 3.2158 | 2297.834 | 2.2978 | 7.0654 | 36.8% | 3.6799 | 3.2254 | 12.1346 | 2.2978 | 0 | 0.91792 | 0.91792 | 0 | 2.3075 | 13.0525 | 0 | 0 | 0 | 13.0525 | 2.3075 | 0
356.5 | 2023-12-22 | 12:00 | 12:59 | 0.78 |  |  | 0 |  |  | 521.657 | 0.52166 | 0.15232 | 0.93232 | 1940.28 | 1.9403 | 6.1475 | 32.02% | 3.2018 | 2.3075 | 13.0525 | 0.93232 | 1.008 | 0 | 0 | 0 | 2.3075 | 13.0525 | 0 | 1.008 | 0 | 12.1454 | 3.2146 | 0
356.5417 | 2023-12-22 | 13:00 | 13:59 | 1.08 |  |  | 0 |  |  | 384.697 | 0.3847 | 0.11233 | 1.1923 | 1364.749 | 1.3647 | 7.0546 | 36.74% | 3.6743 | 3.2146 | 12.1454 | 1.1923 | 0.17242 | 0 | 0 | 0 | 3.2146 | 12.1454 | 0 | 0.17242 | 0 | 11.9902 | 3.3698 | 0
356.5833 | 2023-12-22 | 14:00 | 14:59 | 0.24 |  |  | 0 |  |  | 124.181 | 0.12418 | 0.036261 | 0.27626 | 469.83 | 0.46983 | 7.2098 | 37.55% | 3.7551 | 3.3698 | 11.9902 | 0.27626 | 0.19357 | 0 | 0 | 0 | 3.3698 | 11.9902 | 0 | 0.19357 | 0 | 11.816 | 3.544 | 0
356.625 | 2023-12-22 | 15:00 | 15:59 | 0.26 |  |  | 0 |  |  | 5.004 | 0.005004 | 0.0014612 | 0.26146 | 19.193 | 0.019193 | 7.384 | 38.46% | 3.8458 | 3.544 | 11.816 | 0.019193 | 0 | 0.24227 | 0.24227 | 0 | 3.3017 | 12.0583 | 0 | 0 | 0 | 12.0583 | 3.3017 | 0
356.6667 | 2023-12-22 | 16:00 | 16:59 | 0.33 |  |  | 0 |  |  | 0 | 0 | 0 | 0.33 | 0 | 0 | 7.1417 | 37.2% | 3.7197 | 3.3017 | 12.0583 | 0 | 0 | 0.33 | 0.33 | 0 | 2.9717 | 12.3883 | 0 | 0 | 0 | 12.3883 | 2.9717 | 0
356.7083 | 2023-12-22 | 17:00 | 17:59 | 0.29 |  |  | 0 |  |  | 0 | 0 | 0 | 0.29 | 0 | 0 | 6.8117 | 35.48% | 3.5478 | 2.9717 | 12.3883 | 0 | 0 | 0.29 | 0.29 | 0 | 2.6817 | 12.6783 | 0 | 0 | 0 | 12.6783 | 2.6817 | 0
356.75 | 2023-12-22 | 18:00 | 18:59 | 0.31 |  |  | 0 |  |  | 0 | 0 | 0 | 0.31 | 0 | 0 | 6.5217 | 33.97% | 3.3967 | 2.6817 | 12.6783 | 0 | 0 | 0.31 | 0.31 | 0 | 2.3717 | 12.9883 | 0 | 0 | 0 | 12.9883 | 2.3717 | 0
356.7917 | 2023-12-22 | 19:00 | 19:59 | 0.43 |  |  | 0 |  |  | 0 | 0 | 0 | 0.43 | 0 | 0 | 6.2117 | 32.35% | 3.2353 | 2.3717 | 12.9883 | 0 | 0 | 0.43 | 0.43 | 0 | 1.9417 | 13.4183 | 0 | 0 | 0 | 13.4183 | 1.9417 | 0
356.8333 | 2023-12-22 | 20:00 | 20:59 | 0.68 |  |  | 0 |  |  | 0 | 0 | 0 | 0.68 | 0 | 0 | 5.7817 | 30.11% | 3.0113 | 1.9417 | 13.4183 | 0 | 0 | 0.68 | 0.68 | 0 | 1.2617 | 14.0983 | 0 | 0 | 0 | 14.0983 | 1.2617 | 0
356.875 | 2023-12-22 | 21:00 | 21:59 | 0.56 |  |  | 0 |  |  | 0 | 0 | 0 | 0.56 | 0 | 0 | 5.1017 | 26.57% | 2.6572 | 1.2617 | 14.0983 | 0 | 0 | 0.56 | 0.56 | 0 | 0.70174 | 14.6583 | 0 | 0 | 0 | 14.6583 | 0.70174 | 0
356.9167 | 2023-12-22 | 22:00 | 22:59 | 0.76 |  |  | 0 |  |  | 0 | 0 | 0 | 0.76 | 0 | 0 | 4.5417 | 23.65% | 2.3655 | 0.70174 | 14.6583 | 0 | 0 | 0.76 | 0.70174 | 0.058256 | 0 | 15.36 | 0.058256 | 0 | 0 | 15.36 | 0 | 0
356.9583 | 2023-12-22 | 23:00 | 23:59 | 1.11 |  |  | 0 |  |  | 0 | 0 | 0 | 1.11 | 0 | 0 | 3.84 | 20% | 2 | 0 | 15.36 | 0 | 0 | 1.11 | 0 | 1.11 | 0 | 15.36 | 1.11 | 0 | 0 | 15.36 | 0 | 0
357 | 2023-12-23 | 0:00 | 0:59 | 2.87 |  |  | 0 |  |  | 0 | 0 | 0 | 2.87 | 0 | 0 | 3.84 | 20% | 2 | 0 | 15.36 | 0 | 0 | 2.87 | 0 | 2.87 | 0 | 15.36 | 2.87 | 0 | 0 | 15.36 | 0 | 0
357.0417 | 2023-12-23 | 1:00 | 1:59 | 0.24 |  |  | 0 |  |  | 0 | 0 | 0 | 0.24 | 0 | 0 | 3.84 | 20% | 2 | 0 | 15.36 | 0 | 0 | 0.24 | 0 | 0.24 | 0 | 15.36 | 0.24 | 0 | 0 | 15.36 | 0 | 0
357.0833 | 2023-12-23 | 2:00 | 2:59 | 0.21 |  |  | 0 |  |  | 0 | 0 | 0 | 0.21 | 0 | 0 | 3.84 | 20% | 2 | 0 | 15.36 | 0 | 0 | 0.21 | 0 | 0.21 | 0 | 15.36 | 0.21 | 0 | 0 | 15.36 | 0 | 0
357.125 | 2023-12-23 | 3:00 | 3:59 | 0.2 |  |  | 0 |  |  | 0 | 0 | 0 | 0.2 | 0 | 0 | 3.84 | 20% | 2 | 0 | 15.36 | 0 | 0 | 0.2 | 0 | 0.2 | 0 | 15.36 | 0.2 | 0 | 0 | 15.36 | 0 | 0
357.1667 | 2023-12-23 | 4:00 | 4:59 | 0.2 |  |  | 0 |  |  | 0 | 0 | 0 | 0.2 | 0 | 0 | 3.84 | 20% | 2 | 0 | 15.36 | 0 | 0 | 0.2 | 0 | 0.2 | 0 | 15.36 | 0.2 | 0 | 0 | 15.36 | 0 | 0
357.2083 | 2023-12-23 | 5:00 | 5:59 | 0.19 |  |  | 0 |  |  | 0 | 0 | 0 | 0.19 | 0 | 0 | 3.84 | 20% | 2 | 0 | 15.36 | 0 | 0 | 0.19 | 0 | 0.19 | 0 | 15.36 | 0.19 | 0 | 0 | 15.36 | 0 | 0
357.25 | 2023-12-23 | 6:00 | 6:59 | 0.19 |  |  | 0 |  |  | 0 | 0 | 0 | 0.19 | 0 | 0 | 3.84 | 20% | 2 | 0 | 15.36 | 0 | 0 | 0.19 | 0 | 0.19 | 0 | 15.36 | 0.19 | 0 | 0 | 15.36 | 0 | 0
357.2917 | 2023-12-23 | 7:00 | 7:59 | 0.2 |  |  | 0 |  |  | 0 | 0 | 0 | 0.2 | 0 | 0 | 3.84 | 20% | 2 | 0 | 15.36 | 0 | 0 | 0.2 | 0 | 0.2 | 0 | 15.36 | 0.2 | 0 | 0 | 15.36 | 0 | 0
357.3333 | 2023-12-23 | 8:00 | 8:59 | 0.79 |  |  | 0 |  |  | 29.391 | 0.029391 | 0.0085822 | 0.79858 | 115.676 | 0.11568 | 3.84 | 20% | 2 | 0 | 15.36 | 0.11568 | 0 | 0.68291 | 0 | 0.68291 | 0 | 15.36 | 0.68291 | 0 | 0 | 15.36 | 0 | 0
357.375 | 2023-12-23 | 9:00 | 9:59 | 3.29 |  |  | 0 |  |  | 129.152 | 0.12915 | 0.037712 | 3.3277 | 528.351 | 0.52835 | 3.84 | 20% | 2 | 0 | 15.36 | 0.52835 | 0 | 2.7994 | 0 | 2.7994 | 0 | 15.36 | 2.7994 | 0 | 0 | 15.36 | 0 | 0
357.4167 | 2023-12-23 | 10:00 | 10:59 | 2.14 |  |  | 0 |  |  | 218.254 | 0.21825 | 0.06373 | 2.2037 | 916.273 | 0.91627 | 3.84 | 20% | 2 | 0 | 15.36 | 0.91627 | 0 | 1.2875 | 0 | 1.2875 | 0 | 15.36 | 1.2875 | 0 | 0 | 15.36 | 0 | 0
357.4583 | 2023-12-23 | 11:00 | 11:59 | 0.06 |  |  | 0 |  |  | 525.285 | 0.52529 | 0.15338 | 0.21338 | 2123.769 | 2.1238 | 3.84 | 20% | 2 | 0 | 15.36 | 0.21338 | 1.9104 | 0 | 0 | 0 | 0 | 15.36 | 0 | 1.9104 | 0 | 13.6407 | 1.7193 | 0
357.5 | 2023-12-23 | 12:00 | 12:59 | 0.1 |  |  | 0 |  |  | 346.464 | 0.34646 | 0.10117 | 0.20117 | 1316.514 | 1.3165 | 5.5593 | 28.95% | 2.8955 | 1.7193 | 13.6407 | 0.20117 | 1.1153 | 0 | 0 | 0 | 1.7193 | 13.6407 | 0 | 1.1153 | 0 | 12.6368 | 2.7232 | 0
357.5417 | 2023-12-23 | 13:00 | 13:59 | 0.1 |  |  | 0 |  |  | 186.921 | 0.18692 | 0.054581 | 0.15458 | 726.013 | 0.72601 | 6.5632 | 34.18% | 3.4183 | 2.7232 | 12.6368 | 0.15458 | 0.57143 | 0 | 0 | 0 | 2.7232 | 12.6368 | 0 | 0.57143 | 0 | 12.1226 | 3.2374 | 0
357.5833 | 2023-12-23 | 14:00 | 14:59 | 0.12 |  |  | 0 |  |  | 472.913 | 0.47291 | 0.13809 | 0.25809 | 1276.822 | 1.2768 | 7.0774 | 36.86% | 3.6862 | 3.2374 | 12.1226 | 0.25809 | 1.0187 | 0 | 0 | 0 | 3.2374 | 12.1226 | 0 | 1.0187 | 0 | 11.2057 | 4.1543 | 0
357.625 | 2023-12-23 | 15:00 | 15:59 | 0.14 |  |  | 0 |  |  | 234.938 | 0.23494 | 0.068602 | 0.2086 | 547.704 | 0.5477 | 7.9943 | 41.64% | 4.1637 | 4.1543 | 11.2057 | 0.2086 | 0.3391 | 0 | 0 | 0 | 4.1543 | 11.2057 | 0 | 0.3391 | 0 | 10.9005 | 4.4595 | 0
357.6667 | 2023-12-23 | 16:00 | 16:59 | 0.16 |  |  | 0 |  |  | 26.416 | 0.026416 | 0.0077135 | 0.16771 | 31.779 | 0.031779 | 8.2995 | 43.23% | 4.3227 | 4.4595 | 10.9005 | 0.031779 | 0 | 0.13593 | 0.13593 | 0 | 4.3236 | 11.0364 | 0 | 0 | 0 | 11.0364 | 4.3236 | 0
357.7083 | 2023-12-23 | 17:00 | 17:59 | 0.15 |  |  | 0 |  |  | 0 | 0 | 0 | 0.15 | 0 | 0 | 8.1636 | 42.52% | 4.2519 | 4.3236 | 11.0364 | 0 | 0 | 0.15 | 0.15 | 0 | 4.1736 | 11.1864 | 0 | 0 | 0 | 11.1864 | 4.1736 | 0
357.75 | 2023-12-23 | 18:00 | 18:59 | 0.16 |  |  | 0 |  |  | 0 | 0 | 0 | 0.16 | 0 | 0 | 8.0136 | 41.74% | 4.1737 | 4.1736 | 11.1864 | 0 | 0 | 0.16 | 0.16 | 0 | 4.0136 | 11.3464 | 0 | 0 | 0 | 11.3464 | 4.0136 | 0
357.7917 | 2023-12-23 | 19:00 | 19:59 | 0.16 |  |  | 0 |  |  | 0 | 0 | 0 | 0.16 | 0 | 0 | 7.8536 | 40.9% | 4.0904 | 4.0136 | 11.3464 | 0 | 0 | 0.16 | 0.16 | 0 | 3.8536 | 11.5064 | 0 | 0 | 0 | 11.5064 | 3.8536 | 0
357.8333 | 2023-12-23 | 20:00 | 20:59 | 0.15 |  |  | 0 |  |  | 0 | 0 | 0 | 0.15 | 0 | 0 | 7.6936 | 40.07% | 4.0071 | 3.8536 | 11.5064 | 0 | 0 | 0.15 | 0.15 | 0 | 3.7036 | 11.6564 | 0 | 0 | 0 | 11.6564 | 3.7036 | 0
357.875 | 2023-12-23 | 21:00 | 21:59 | 0.15 |  |  | 0 |  |  | 0 | 0 | 0 | 0.15 | 0 | 0 | 7.5436 | 39.29% | 3.9289 | 3.7036 | 11.6564 | 0 | 0 | 0.15 | 0.15 | 0 | 3.5536 | 11.8064 | 0 | 0 | 0 | 11.8064 | 3.5536 | 0
357.9167 | 2023-12-23 | 22:00 | 22:59 | 0.16 |  |  | 0 |  |  | 0 | 0 | 0 | 0.16 | 0 | 0 | 7.3936 | 38.51% | 3.8508 | 3.5536 | 11.8064 | 0 | 0 | 0.16 | 0.16 | 0 | 3.3936 | 11.9664 | 0 | 0 | 0 | 11.9664 | 3.3936 | 0
357.9583 | 2023-12-23 | 23:00 | 23:59 | 0.15 |  |  | 0 |  |  | 0 | 0 | 0 | 0.15 | 0 | 0 | 7.2336 | 37.67% | 3.7675 | 3.3936 | 11.9664 | 0 | 0 | 0.15 | 0.15 | 0 | 3.2436 | 12.1164 | 0 | 0 | 0 | 12.1164 | 3.2436 | 0
358 | 2023-12-24 | 0:00 | 0:59 | 0.14 |  |  | 0 |  |  | 0 | 0 | 0 | 0.14 | 0 | 0 | 7.0836 | 36.89% | 3.6894 | 3.2436 | 12.1164 | 0 | 0 | 0.14 | 0.14 | 0 | 3.1036 | 12.2564 | 0 | 0 | 0 | 12.2564 | 3.1036 | 0
358.0417 | 2023-12-24 | 1:00 | 1:59 | 0.15 |  |  | 0 |  |  | 0 | 0 | 0 | 0.15 | 0 | 0 | 6.9436 | 36.16% | 3.6164 | 3.1036 | 12.2564 | 0 | 0 | 0.15 | 0.15 | 0 | 2.9536 | 12.4064 | 0 | 0 | 0 | 12.4064 | 2.9536 | 0
358.0833 | 2023-12-24 | 2:00 | 2:59 | 0.14 |  |  | 0 |  |  | 0 | 0 | 0 | 0.14 | 0 | 0 | 6.7936 | 35.38% | 3.5383 | 2.9536 | 12.4064 | 0 | 0 | 0.14 | 0.14 | 0 | 2.8136 | 12.5464 | 0 | 0 | 0 | 12.5464 | 2.8136 | 0
358.125 | 2023-12-24 | 3:00 | 3:59 | 0.14 |  |  | 0 |  |  | 0 | 0 | 0 | 0.14 | 0 | 0 | 6.6536 | 34.65% | 3.4654 | 2.8136 | 12.5464 | 0 | 0 | 0.14 | 0.14 | 0 | 2.6736 | 12.6864 | 0 | 0 | 0 | 12.6864 | 2.6736 | 0
358.1667 | 2023-12-24 | 4:00 | 4:59 | 0.15 |  |  | 0 |  |  | 0 | 0 | 0 | 0.15 | 0 | 0 | 6.5136 | 33.92% | 3.3925 | 2.6736 | 12.6864 | 0 | 0 | 0.15 | 0.15 | 0 | 2.5236 | 12.8364 | 0 | 0 | 0 | 12.8364 | 2.5236 | 0
358.2083 | 2023-12-24 | 5:00 | 5:59 | 0.13 |  |  | 0 |  |  | 0 | 0 | 0 | 0.13 | 0 | 0 | 6.3636 | 33.14% | 3.3144 | 2.5236 | 12.8364 | 0 | 0 | 0.13 | 0.13 | 0 | 2.3936 | 12.9664 | 0 | 0 | 0 | 12.9664 | 2.3936 | 0
358.25 | 2023-12-24 | 6:00 | 6:59 | 0.16 |  |  | 0 |  |  | 0 | 0 | 0 | 0.16 | 0 | 0 | 6.2336 | 32.47% | 3.2466 | 2.3936 | 12.9664 | 0 | 0 | 0.16 | 0.16 | 0 | 2.2336 | 13.1264 | 0 | 0 | 0 | 13.1264 | 2.2336 | 0
358.2917 | 2023-12-24 | 7:00 | 7:59 | 0.14 |  |  | 0 |  |  | 0 | 0 | 0 | 0.14 | 0 | 0 | 6.0736 | 31.63% | 3.1633 | 2.2336 | 13.1264 | 0 | 0 | 0.14 | 0.14 | 0 | 2.0936 | 13.2664 | 0 | 0 | 0 | 13.2664 | 2.0936 | 0
358.3333 | 2023-12-24 | 8:00 | 8:59 | 0.1 |  |  | 0 |  |  | 40.456 | 0.040456 | 0.011813 | 0.11181 | 171.955 | 0.17195 | 5.9336 | 30.9% | 3.0904 | 2.0936 | 13.2664 | 0.11181 | 0.060142 | 0 | 0 | 0 | 2.0936 | 13.2664 | 0 | 0.060142 | 0 | 13.2123 | 2.1477 | 0
358.375 | 2023-12-24 | 9:00 | 9:59 | -0.07 |  |  | -0.07 |  |  | 31.48 | 0.03148 | 0.0091922 | -0.060808 | 123.909 | 0.12391 | 5.9877 | 31.19% | 3.1186 | 2.1477 | 13.2123 | -0.060808 | 0.18472 | 0 | 0 | 0 | 2.1477 | 13.2123 | 0 | 0.18472 | 0 | 13.0461 | 2.3139 | 0
358.4167 | 2023-12-24 | 10:00 | 10:59 | -0.13 |  |  | -0.13 |  |  | 135.445 | 0.13545 | 0.03955 | -0.09045 | 537.57 | 0.53757 | 6.1539 | 32.05% | 3.2052 | 2.3139 | 13.0461 | -0.09045 | 0.62802 | 0 | 0 | 0 | 2.3139 | 13.0461 | 0 | 0.62802 | 0 | 12.4808 | 2.8792 | 0
358.4583 | 2023-12-24 | 11:00 | 11:59 | -0.07 |  |  | -0.07 |  |  | 84.547 | 0.084547 | 0.024688 | -0.045312 | 333.934 | 0.33393 | 6.7192 | 35% | 3.4996 | 2.8792 | 12.4808 | -0.045312 | 0.37925 | 0 | 0 | 0 | 2.8792 | 12.4808 | 0 | 0.37925 | 0 | 12.1395 | 3.2205 | 0
358.5 | 2023-12-24 | 12:00 | 12:59 | -0.01 |  |  | -0.01 |  |  | 293.999 | 0.294 | 0.085848 | 0.075848 | 1123.83 | 1.1238 | 7.0605 | 36.77% | 3.6773 | 3.2205 | 12.1395 | 0.075848 | 1.048 | 0 | 0 | 0 | 3.2205 | 12.1395 | 0 | 1.048 | 0 | 11.1963 | 4.1637 | 0
358.5417 | 2023-12-24 | 13:00 | 13:59 | 0.02 |  |  | 0 |  |  | 184.766 | 0.18477 | 0.053952 | 0.073952 | 704.541 | 0.70454 | 8.0037 | 41.69% | 4.1686 | 4.1637 | 11.1963 | 0.073952 | 0.63059 | 0 | 0 | 0 | 4.1637 | 11.1963 | 0 | 0.63059 | 0 | 10.6288 | 4.7312 | 0
358.5833 | 2023-12-24 | 14:00 | 14:59 | 0.01 |  |  | 0 |  |  | 136.923 | 0.13692 | 0.039982 | 0.049982 | 420.784 | 0.42078 | 8.5712 | 44.64% | 4.4642 | 4.7312 | 10.6288 | 0.049982 | 0.3708 | 0 | 0 | 0 | 4.7312 | 10.6288 | 0 | 0.3708 | 0 | 10.2951 | 5.0649 | 0
358.625 | 2023-12-24 | 15:00 | 15:59 | 0.08 |  |  | 0 |  |  | 4.977 | 0.004977 | 0.0014533 | 0.081453 | 19.076 | 0.019076 | 8.9049 | 46.38% | 4.638 | 5.0649 | 10.2951 | 0.019076 | 0 | 0.062377 | 0.062377 | 0 | 5.0025 | 10.3575 | 0 | 0 | 0 | 10.3575 | 5.0025 | 0
358.6667 | 2023-12-24 | 16:00 | 16:59 | 0.13 |  |  | 0 |  |  | 124.435 | 0.12444 | 0.036335 | 0.16634 | 51.486 | 0.051486 | 8.8425 | 46.05% | 4.6055 | 5.0025 | 10.3575 | 0.051486 | 0 | 0.11485 | 0.11485 | 0 | 4.8877 | 10.4723 | 0 | 0 | 0 | 10.4723 | 4.8877 | 0
358.7083 | 2023-12-24 | 17:00 | 17:59 | 0.23 |  |  | 0 |  |  | 0 | 0 | 0 | 0.23 | 0 | 0 | 8.7277 | 45.46% | 4.5457 | 4.8877 | 10.4723 | 0 | 0 | 0.23 | 0.23 | 0 | 4.6577 | 10.7023 | 0 | 0 | 0 | 10.7023 | 4.6577 | 0
358.75 | 2023-12-24 | 18:00 | 18:59 | 0.23 |  |  | 0 |  |  | 0 | 0 | 0 | 0.23 | 0 | 0 | 8.4977 | 44.26% | 4.4259 | 4.6577 | 10.7023 | 0 | 0 | 0.23 | 0.23 | 0 | 4.4277 | 10.9323 | 0 | 0 | 0 | 10.9323 | 4.4277 | 0
358.7917 | 2023-12-24 | 19:00 | 19:59 | 0.17 |  |  | 0 |  |  | 0 | 0 | 0 | 0.17 | 0 | 0 | 8.2677 | 43.06% | 4.3061 | 4.4277 | 10.9323 | 0 | 0 | 0.17 | 0.17 | 0 | 4.2577 | 11.1023 | 0 | 0 | 0 | 11.1023 | 4.2577 | 0
358.8333 | 2023-12-24 | 20:00 | 20:59 | 0.14 |  |  | 0 |  |  | 0 | 0 | 0 | 0.14 | 0 | 0 | 8.0977 | 42.18% | 4.2175 | 4.2577 | 11.1023 | 0 | 0 | 0.14 | 0.14 | 0 | 4.1177 | 11.2423 | 0 | 0 | 0 | 11.2423 | 4.1177 | 0
358.875 | 2023-12-24 | 21:00 | 21:59 | 0.16 |  |  | 0 |  |  | 0 | 0 | 0 | 0.16 | 0 | 0 | 7.9577 | 41.45% | 4.1446 | 4.1177 | 11.2423 | 0 | 0 | 0.16 | 0.16 | 0 | 3.9577 | 11.4023 | 0 | 0 | 0 | 11.4023 | 3.9577 | 0
358.9167 | 2023-12-24 | 22:00 | 22:59 | 0.14 |  |  | 0 |  |  | 0 | 0 | 0 | 0.14 | 0 | 0 | 7.7977 | 40.61% | 4.0613 | 3.9577 | 11.4023 | 0 | 0 | 0.14 | 0.14 | 0 | 3.8177 | 11.5423 | 0 | 0 | 0 | 11.5423 | 3.8177 | 0
358.9583 | 2023-12-24 | 23:00 | 23:59 | 0.15 |  |  | 0 |  |  | 0 | 0 | 0 | 0.15 | 0 | 0 | 7.6577 | 39.88% | 3.9884 | 3.8177 | 11.5423 | 0 | 0 | 0.15 | 0.15 | 0 | 3.6677 | 11.6923 | 0 | 0 | 0 | 11.6923 | 3.6677 | 0
359 | 2023-12-25 | 0:00 | 0:59 | 6.17 |  |  | 0 |  |  | 0 | 0 | 0 | 6.17 | 0 | 0 | 7.5077 | 39.1% | 3.9103 | 3.6677 | 11.6923 | 0 | 0 | 6.17 | 3.6677 | 2.5023 | 0 | 15.36 | 2.5023 | 0 | 0 | 15.36 | 0 | 0
359.0417 | 2023-12-25 | 1:00 | 1:59 | 7.89 |  |  | 0 |  |  | 0 | 0 | 0 | 7.89 | 0 | 0 | 3.84 | 20% | 2 | 0 | 15.36 | 0 | 0 | 7.89 | 0 | 7.89 | 0 | 15.36 | 7.89 | 0 | 0 | 15.36 | 0 | 0
359.0833 | 2023-12-25 | 2:00 | 2:59 | 7.82 |  |  | 0 |  |  | 0 | 0 | 0 | 7.82 | 0 | 0 | 3.84 | 20% | 2 | 0 | 15.36 | 0 | 0 | 7.82 | 0 | 7.82 | 0 | 15.36 | 7.82 | 0 | 0 | 15.36 | 0 | 0
359.125 | 2023-12-25 | 3:00 | 3:59 | 7.73 |  |  | 0 |  |  | 0 | 0 | 0 | 7.73 | 0 | 0 | 3.84 | 20% | 2 | 0 | 15.36 | 0 | 0 | 7.73 | 0 | 7.73 | 0 | 15.36 | 7.73 | 0 | 0 | 15.36 | 0 | 0
359.1667 | 2023-12-25 | 4:00 | 4:59 | 2.64 |  |  | 0 |  |  | 0 | 0 | 0 | 2.64 | 0 | 0 | 3.84 | 20% | 2 | 0 | 15.36 | 0 | 0 | 2.64 | 0 | 2.64 | 0 | 15.36 | 2.64 | 0 | 0 | 15.36 | 0 | 0
359.2083 | 2023-12-25 | 5:00 | 5:59 | 0.15 |  |  | 0 |  |  | 0 | 0 | 0 | 0.15 | 0 | 0 | 3.84 | 20% | 2 | 0 | 15.36 | 0 | 0 | 0.15 | 0 | 0.15 | 0 | 15.36 | 0.15 | 0 | 0 | 15.36 | 0 | 0
359.25 | 2023-12-25 | 6:00 | 6:59 | 0.16 |  |  | 0 |  |  | 0 | 0 | 0 | 0.16 | 0 | 0 | 3.84 | 20% | 2 | 0 | 15.36 | 0 | 0 | 0.16 | 0 | 0.16 | 0 | 15.36 | 0.16 | 0 | 0 | 15.36 | 0 | 0
359.2917 | 2023-12-25 | 7:00 | 7:59 | 1 |  |  | 0 |  |  | 0.517 | 0.000517 | 0.00015096 | 1.0002 | 7.741 | 0.007741 | 3.84 | 20% | 2 | 0 | 15.36 | 0.007741 | 0 | 0.99241 | 0 | 0.99241 | 0 | 15.36 | 0.99241 | 0 | 0 | 15.36 | 0 | 0
359.3333 | 2023-12-25 | 8:00 | 8:59 | 0.94 |  |  | 0 |  |  | 200.931 | 0.20093 | 0.058672 | 0.99867 | 2326.316 | 2.3263 | 3.84 | 20% | 2 | 0 | 15.36 | 0.99867 | 1.3276 | 0 | 0 | 0 | 0 | 15.36 | 0 | 1.3276 | 0 | 14.1651 | 1.1949 | 0
359.375 | 2023-12-25 | 9:00 | 9:59 | 0.85 |  |  | 0 |  |  | 605.487 | 0.60549 | 0.1768 | 1.0268 | 3927.084 | 3.9271 | 5.0349 | 26.22% | 2.6223 | 1.1949 | 14.1651 | 1.0268 | 2.9003 | 0 | 0 | 0 | 1.1949 | 14.1651 | 0 | 2.9003 | 0 | 11.5549 | 3.8051 | 0
359.4167 | 2023-12-25 | 10:00 | 10:59 | 0.74 |  |  | 0 |  |  | 951.402 | 0.9514 | 0.27781 | 1.0178 | 4627.377 | 4.6274 | 7.6451 | 39.82% | 3.9818 | 3.8051 | 11.5549 | 1.0178 | 3.6096 | 0 | 0 | 0 | 3.8051 | 11.5549 | 0 | 3.6096 | 0 | 8.3063 | 7.0537 | 0
359.4583 | 2023-12-25 | 11:00 | 11:59 | 1.21 |  |  | 0 |  |  | 1162.807 | 1.1628 | 0.33954 | 1.5495 | 4805.981 | 4.806 | 10.8937 | 56.74% | 5.6738 | 7.0537 | 8.3063 | 1.5495 | 3.2564 | 0 | 0 | 0 | 7.0537 | 8.3063 | 0 | 3.2564 | 0 | 5.3755 | 9.9845 | 0
359.5 | 2023-12-25 | 12:00 | 12:59 | 1.08 |  |  | 0 |  |  | 1254.287 | 1.2543 | 0.36625 | 1.4463 | 4465.016 | 4.465 | 13.8245 | 72% | 7.2003 | 9.9845 | 5.3755 | 1.4463 | 3.0188 | 0 | 0 | 0 | 9.9845 | 5.3755 | 0 | 3.0188 | 0 | 2.6586 | 12.7014 | 0
359.5417 | 2023-12-25 | 13:00 | 13:59 | 1.39 |  |  | 0 |  |  | 1228.727 | 1.2287 | 0.35879 | 1.7488 | 3668.368 | 3.6684 | 16.5414 | 86.15% | 8.6153 | 12.7014 | 2.6586 | 1.7488 | 1.9196 | 0 | 0 | 0 | 12.7014 | 2.6586 | 0 | 1.9196 | 0 | 0.93095 | 14.4291 | 0
359.5833 | 2023-12-25 | 14:00 | 14:59 | 3.64 |  |  | 0 |  |  | 1071.015 | 1.071 | 0.31274 | 3.9527 | 2346.198 | 2.3462 | 18.2691 | 95.15% | 9.5151 | 14.4291 | 0.93095 | 2.3462 | 0 | 1.6065 | 1.6065 | 0 | 12.8225 | 2.5375 | 0 | 0 | 0 | 2.5375 | 12.8225 | 0
359.625 | 2023-12-25 | 15:00 | 15:59 | 2.49 |  |  | 0 |  |  | 771.265 | 0.77126 | 0.22521 | 2.7152 | 806.62 | 0.80662 | 16.6625 | 86.78% | 8.6784 | 12.8225 | 2.5375 | 0.80662 | 0 | 1.9086 | 1.9086 | 0 | 10.9139 | 4.4461 | 0 | 0 | 0 | 4.4461 | 10.9139 | 0
359.6667 | 2023-12-25 | 16:00 | 16:59 | 0.62 |  |  | 0 |  |  | 180.652 | 0.18065 | 0.05275 | 0.67275 | 42.62 | 0.04262 | 14.7539 | 76.84% | 7.6843 | 10.9139 | 4.4461 | 0.04262 | 0 | 0.63013 | 0.63013 | 0 | 10.2838 | 5.0762 | 0 | 0 | 0 | 5.0762 | 10.2838 | 0
359.7083 | 2023-12-25 | 17:00 | 17:59 | 0.73 |  |  | 0 |  |  | 0 | 0 | 0 | 0.73 | 0 | 0 | 14.1238 | 73.56% | 7.3561 | 10.2838 | 5.0762 | 0 | 0 | 0.73 | 0.73 | 0 | 9.5538 | 5.8062 | 0 | 0 | 0 | 5.8062 | 9.5538 | 0
359.75 | 2023-12-25 | 18:00 | 18:59 | 0.55 |  |  | 0 |  |  | 0 | 0 | 0 | 0.55 | 0 | 0 | 13.3938 | 69.76% | 6.9759 | 9.5538 | 5.8062 | 0 | 0 | 0.55 | 0.55 | 0 | 9.0038 | 6.3562 | 0 | 0 | 0 | 6.3562 | 9.0038 | 0
359.7917 | 2023-12-25 | 19:00 | 19:59 | 0.63 |  |  | 0 |  |  | 0 | 0 | 0 | 0.63 | 0 | 0 | 12.8438 | 66.89% | 6.6895 | 9.0038 | 6.3562 | 0 | 0 | 0.63 | 0.63 | 0 | 8.3738 | 6.9862 | 0 | 0 | 0 | 6.9862 | 8.3738 | 0
359.8333 | 2023-12-25 | 20:00 | 20:59 | 0.72 |  |  | 0 |  |  | 0 | 0 | 0 | 0.72 | 0 | 0 | 12.2138 | 63.61% | 6.3614 | 8.3738 | 6.9862 | 0 | 0 | 0.72 | 0.72 | 0 | 7.6538 | 7.7062 | 0 | 0 | 0 | 7.7062 | 7.6538 | 0
359.875 | 2023-12-25 | 21:00 | 21:59 | 0.73 |  |  | 0 |  |  | 0 | 0 | 0 | 0.73 | 0 | 0 | 11.4938 | 59.86% | 5.9864 | 7.6538 | 7.7062 | 0 | 0 | 0.73 | 0.73 | 0 | 6.9238 | 8.4362 | 0 | 0 | 0 | 8.4362 | 6.9238 | 0
359.9167 | 2023-12-25 | 22:00 | 22:59 | 0.68 |  |  | 0 |  |  | 0 | 0 | 0 | 0.68 | 0 | 0 | 10.7638 | 56.06% | 5.6061 | 6.9238 | 8.4362 | 0 | 0 | 0.68 | 0.68 | 0 | 6.2438 | 9.1162 | 0 | 0 | 0 | 9.1162 | 6.2438 | 0
359.9583 | 2023-12-25 | 23:00 | 23:59 | 1 |  |  | 0 |  |  | 0 | 0 | 0 | 1 | 0 | 0 | 10.0838 | 52.52% | 5.252 | 6.2438 | 9.1162 | 0 | 0 | 1 | 1 | 0 | 5.2438 | 10.1162 | 0 | 0 | 0 | 10.1162 | 5.2438 | 0
360 | 2023-12-26 | 0:00 | 0:59 | 0.4 |  |  | 0 |  |  | 0 | 0 | 0 | 0.4 | 0 | 0 | 9.0838 | 47.31% | 4.7311 | 5.2438 | 10.1162 | 0 | 0 | 0.4 | 0.4 | 0 | 4.8438 | 10.5162 | 0 | 0 | 0 | 10.5162 | 4.8438 | 0
360.0417 | 2023-12-26 | 1:00 | 1:59 | 0.23 |  |  | 0 |  |  | 0 | 0 | 0 | 0.23 | 0 | 0 | 8.6838 | 45.23% | 4.5228 | 4.8438 | 10.5162 | 0 | 0 | 0.23 | 0.23 | 0 | 4.6138 | 10.7462 | 0 | 0 | 0 | 10.7462 | 4.6138 | 0
360.0833 | 2023-12-26 | 2:00 | 2:59 | 0.18 |  |  | 0 |  |  | 0 | 0 | 0 | 0.18 | 0 | 0 | 8.4538 | 44.03% | 4.403 | 4.6138 | 10.7462 | 0 | 0 | 0.18 | 0.18 | 0 | 4.4338 | 10.9262 | 0 | 0 | 0 | 10.9262 | 4.4338 | 0
360.125 | 2023-12-26 | 3:00 | 3:59 | 0.17 |  |  | 0 |  |  | 0 | 0 | 0 | 0.17 | 0 | 0 | 8.2738 | 43.09% | 4.3093 | 4.4338 | 10.9262 | 0 | 0 | 0.17 | 0.17 | 0 | 4.2638 | 11.0962 | 0 | 0 | 0 | 11.0962 | 4.2638 | 0
360.1667 | 2023-12-26 | 4:00 | 4:59 | 0.17 |  |  | 0 |  |  | 0 | 0 | 0 | 0.17 | 0 | 0 | 8.1038 | 42.21% | 4.2207 | 4.2638 | 11.0962 | 0 | 0 | 0.17 | 0.17 | 0 | 4.0938 | 11.2662 | 0 | 0 | 0 | 11.2662 | 4.0938 | 0
360.2083 | 2023-12-26 | 5:00 | 5:59 | 0.17 |  |  | 0 |  |  | 0 | 0 | 0 | 0.17 | 0 | 0 | 7.9338 | 41.32% | 4.1322 | 4.0938 | 11.2662 | 0 | 0 | 0.17 | 0.17 | 0 | 3.9238 | 11.4362 | 0 | 0 | 0 | 11.4362 | 3.9238 | 0
360.25 | 2023-12-26 | 6:00 | 6:59 | 0.17 |  |  | 0 |  |  | 0 | 0 | 0 | 0.17 | 0 | 0 | 7.7638 | 40.44% | 4.0436 | 3.9238 | 11.4362 | 0 | 0 | 0.17 | 0.17 | 0 | 3.7538 | 11.6062 | 0 | 0 | 0 | 11.6062 | 3.7538 | 0
360.2917 | 2023-12-26 | 7:00 | 7:59 | 0.17 |  |  | 0 |  |  | 0 | 0 | 0 | 0.17 | 0 | 0 | 7.5938 | 39.55% | 3.9551 | 3.7538 | 11.6062 | 0 | 0 | 0.17 | 0.17 | 0 | 3.5838 | 11.7762 | 0 | 0 | 0 | 11.7762 | 3.5838 | 0
360.3333 | 2023-12-26 | 8:00 | 8:59 | 1.06 |  |  | 0 |  |  | 154.423 | 0.15442 | 0.045092 | 1.1051 | 1450.746 | 1.4507 | 7.4238 | 38.67% | 3.8666 | 3.5838 | 11.7762 | 1.1051 | 0.34565 | 0 | 0 | 0 | 3.5838 | 11.7762 | 0 | 0.34565 | 0 | 11.4651 | 3.8949 | 0
360.375 | 2023-12-26 | 9:00 | 9:59 | 0.55 |  |  | 0 |  |  | 453.756 | 0.45376 | 0.1325 | 0.6825 | 2760.388 | 2.7604 | 7.7349 | 40.29% | 4.0286 | 3.8949 | 11.4651 | 0.6825 | 2.0779 | 0 | 0 | 0 | 3.8949 | 11.4651 | 0 | 2.0779 | 0 | 9.595 | 5.765 | 0
360.4167 | 2023-12-26 | 10:00 | 10:59 | 0.54 |  |  | 0 |  |  | 943.183 | 0.94318 | 0.27541 | 0.81541 | 4591.676 | 4.5917 | 9.605 | 50.03% | 5.0026 | 5.765 | 9.595 | 0.81541 | 3.7763 | 0 | 0 | 0 | 5.765 | 9.595 | 0 | 3.7763 | 0 | 6.1964 | 9.1636 | 0
360.4583 | 2023-12-26 | 11:00 | 11:59 | 0.42 |  |  | 0 |  |  | 1109.512 | 1.1095 | 0.32398 | 0.74398 | 4596.745 | 4.5967 | 13.0036 | 67.73% | 6.7727 | 9.1636 | 6.1964 | 0.74398 | 3.8528 | 0 | 0 | 0 | 9.1636 | 6.1964 | 0 | 3.8528 | 0 | 2.7289 | 12.6311 | 0
360.5 | 2023-12-26 | 12:00 | 12:59 | 0.18 |  |  | 0 |  |  | 1110.015 | 1.11 | 0.32412 | 0.50412 | 3972.4 | 3.9724 | 16.4711 | 85.79% | 8.5787 | 12.6311 | 2.7289 | 0.50412 | 3.4683 | 0 | 0 | 0 | 12.6311 | 2.7289 | 0 | 3.0321 | 0.43618 | 0 | 15.36 | 0.43618
360.5417 | 2023-12-26 | 13:00 | 13:59 | 0.22 |  |  | 0 |  |  | 1187.08 | 1.1871 | 0.34663 | 0.56663 | 3568.504 | 3.5685 | 19.2 | 100% | 10 | 15.36 | 0 | 0.56663 | 3.0019 | 0 | 0 | 0 | 15.36 | 0 | 0 | 0 | 3.0019 | 0 | 15.36 | 3.0019
360.5833 | 2023-12-26 | 14:00 | 14:59 | 0.63 |  |  | 0 |  |  | 822.301 | 0.8223 | 0.24011 | 0.87011 | 1918.521 | 1.9185 | 19.2 | 100% | 10 | 15.36 | 0 | 0.87011 | 1.0484 | 0 | 0 | 0 | 15.36 | 0 | 0 | 0 | 1.0484 | 0 | 15.36 | 1.0484
360.625 | 2023-12-26 | 15:00 | 15:59 | 0.56 |  |  | 0 |  |  | 683.711 | 0.68371 | 0.19964 | 0.75964 | 778.107 | 0.77811 | 19.2 | 100% | 10 | 15.36 | 0 | 0.75964 | 0.018463 | 0 | 0 | 0 | 15.36 | 0 | 0 | 0 | 0.018463 | 0 | 15.36 | 0.018463
360.6667 | 2023-12-26 | 16:00 | 16:59 | 0.53 |  |  | 0 |  |  | 132.035 | 0.13204 | 0.038554 | 0.56855 | 50.986 | 0.050986 | 19.2 | 100% | 10 | 15.36 | 0 | 0.050986 | 0 | 0.51757 | 0.51757 | 0 | 14.8424 | 0.51757 | 0 | 0 | 0 | 0.51757 | 14.8424 | 0
360.7083 | 2023-12-26 | 17:00 | 17:59 | 0.52 |  |  | 0 |  |  | 0 | 0 | 0 | 0.52 | 0 | 0 | 18.6824 | 97.3% | 9.7304 | 14.8424 | 0.51757 | 0 | 0 | 0.52 | 0.52 | 0 | 14.3224 | 1.0376 | 0 | 0 | 0 | 1.0376 | 14.3224 | 0
360.75 | 2023-12-26 | 18:00 | 18:59 | 1.35 |  |  | 0 |  |  | 0 | 0 | 0 | 1.35 | 0 | 0 | 18.1624 | 94.6% | 9.4596 | 14.3224 | 1.0376 | 0 | 0 | 1.35 | 1.35 | 0 | 12.9724 | 2.3876 | 0 | 0 | 0 | 2.3876 | 12.9724 | 0
360.7917 | 2023-12-26 | 19:00 | 19:59 | 6.6 |  |  | 0 |  |  | 0 | 0 | 0 | 6.6 | 0 | 0 | 16.8124 | 87.56% | 8.7565 | 12.9724 | 2.3876 | 0 | 0 | 6.6 | 6.6 | 0 | 6.3724 | 8.9876 | 0 | 0 | 0 | 8.9876 | 6.3724 | 0
360.8333 | 2023-12-26 | 20:00 | 20:59 | 8.32 |  |  | 0 |  |  | 0 | 0 | 0 | 8.32 | 0 | 0 | 10.2124 | 53.19% | 5.319 | 6.3724 | 8.9876 | 0 | 0 | 8.32 | 6.3724 | 1.9476 | 0 | 15.36 | 1.9476 | 0 | 0 | 15.36 | 0 | 0
360.875 | 2023-12-26 | 21:00 | 21:59 | 8.71 |  |  | 0 |  |  | 0 | 0 | 0 | 8.71 | 0 | 0 | 3.84 | 20% | 2 | 0 | 15.36 | 0 | 0 | 8.71 | 0 | 8.71 | 0 | 15.36 | 8.71 | 0 | 0 | 15.36 | 0 | 0
360.9167 | 2023-12-26 | 22:00 | 22:59 | 1.84 |  |  | 0 |  |  | 0 | 0 | 0 | 1.84 | 0 | 0 | 3.84 | 20% | 2 | 0 | 15.36 | 0 | 0 | 1.84 | 0 | 1.84 | 0 | 15.36 | 1.84 | 0 | 0 | 15.36 | 0 | 0
360.9583 | 2023-12-26 | 23:00 | 23:59 | 1.61 |  |  | 0 |  |  | 0 | 0 | 0 | 1.61 | 0 | 0 | 3.84 | 20% | 2 | 0 | 15.36 | 0 | 0 | 1.61 | 0 | 1.61 | 0 | 15.36 | 1.61 | 0 | 0 | 15.36 | 0 | 0
361 | 2023-12-27 | 0:00 | 0:59 | 1.39 |  |  | 0 |  |  | 0 | 0 | 0 | 1.39 | 0 | 0 | 3.84 | 20% | 2 | 0 | 15.36 | 0 | 0 | 1.39 | 0 | 1.39 | 0 | 15.36 | 1.39 | 0 | 0 | 15.36 | 0 | 0
361.0417 | 2023-12-27 | 1:00 | 1:59 | 1.26 |  |  | 0 |  |  | 0 | 0 | 0 | 1.26 | 0 | 0 | 3.84 | 20% | 2 | 0 | 15.36 | 0 | 0 | 1.26 | 0 | 1.26 | 0 | 15.36 | 1.26 | 0 | 0 | 15.36 | 0 | 0
361.0833 | 2023-12-27 | 2:00 | 2:59 | 0.41 |  |  | 0 |  |  | 0 | 0 | 0 | 0.41 | 0 | 0 | 3.84 | 20% | 2 | 0 | 15.36 | 0 | 0 | 0.41 | 0 | 0.41 | 0 | 15.36 | 0.41 | 0 | 0 | 15.36 | 0 | 0
361.125 | 2023-12-27 | 3:00 | 3:59 | 0.2 |  |  | 0 |  |  | 0 | 0 | 0 | 0.2 | 0 | 0 | 3.84 | 20% | 2 | 0 | 15.36 | 0 | 0 | 0.2 | 0 | 0.2 | 0 | 15.36 | 0.2 | 0 | 0 | 15.36 | 0 | 0
361.1667 | 2023-12-27 | 4:00 | 4:59 | 0.19 |  |  | 0 |  |  | 0 | 0 | 0 | 0.19 | 0 | 0 | 3.84 | 20% | 2 | 0 | 15.36 | 0 | 0 | 0.19 | 0 | 0.19 | 0 | 15.36 | 0.19 | 0 | 0 | 15.36 | 0 | 0
361.2083 | 2023-12-27 | 5:00 | 5:59 | 0.83 |  |  | 0 |  |  | 0 | 0 | 0 | 0.83 | 0 | 0 | 3.84 | 20% | 2 | 0 | 15.36 | 0 | 0 | 0.83 | 0 | 0.83 | 0 | 15.36 | 0.83 | 0 | 0 | 15.36 | 0 | 0
361.25 | 2023-12-27 | 6:00 | 6:59 | 0.36 |  |  | 0 |  |  | 0 | 0 | 0 | 0.36 | 0 | 0 | 3.84 | 20% | 2 | 0 | 15.36 | 0 | 0 | 0.36 | 0 | 0.36 | 0 | 15.36 | 0.36 | 0 | 0 | 15.36 | 0 | 0
361.2917 | 2023-12-27 | 7:00 | 7:59 | 0.83 |  |  | 0 |  |  | 0 | 0 | 0 | 0.83 | 0 | 0 | 3.84 | 20% | 2 | 0 | 15.36 | 0 | 0 | 0.83 | 0 | 0.83 | 0 | 15.36 | 0.83 | 0 | 0 | 15.36 | 0 | 0
361.3333 | 2023-12-27 | 8:00 | 8:59 | 0.58 |  |  | 0 |  |  | 197.189 | 0.19719 | 0.057579 | 0.63758 | 2304.409 | 2.3044 | 3.84 | 20% | 2 | 0 | 15.36 | 0.63758 | 1.6668 | 0 | 0 | 0 | 0 | 15.36 | 0 | 1.6668 | 0 | 13.8599 | 1.5001 | 0
361.375 | 2023-12-27 | 9:00 | 9:59 | 1.61 |  |  | 0 |  |  | 602.919 | 0.60292 | 0.17605 | 1.7861 | 3936.533 | 3.9365 | 5.3401 | 27.81% | 2.7813 | 1.5001 | 13.8599 | 1.7861 | 2.1505 | 0 | 0 | 0 | 1.5001 | 13.8599 | 0 | 2.1505 | 0 | 11.9244 | 3.4356 | 0
361.4167 | 2023-12-27 | 10:00 | 10:59 | 0.74 |  |  | 0 |  |  | 954.44 | 0.95444 | 0.2787 | 1.0187 | 4660.703 | 4.6607 | 7.2756 | 37.89% | 3.7894 | 3.4356 | 11.9244 | 1.0187 | 3.642 | 0 | 0 | 0 | 3.4356 | 11.9244 | 0 | 3.642 | 0 | 8.6466 | 6.7134 | 0
361.4583 | 2023-12-27 | 11:00 | 11:59 | 0.62 |  |  | 0 |  |  | 1171.942 | 1.1719 | 0.34221 | 0.96221 | 4851.111 | 4.8511 | 10.5534 | 54.97% | 5.4966 | 6.7134 | 8.6466 | 0.96221 | 3.8889 | 0 | 0 | 0 | 6.7134 | 8.6466 | 0 | 3.8889 | 0 | 5.1466 | 10.2134 | 0
361.5 | 2023-12-27 | 12:00 | 12:59 | 0.7 |  |  | 0 |  |  | 1272.655 | 1.2727 | 0.37162 | 1.0716 | 4530.161 | 4.5302 | 14.0534 | 73.19% | 7.3195 | 10.2134 | 5.1466 | 1.0716 | 3.4585 | 0 | 0 | 0 | 10.2134 | 5.1466 | 0 | 3.4585 | 0 | 2.0339 | 13.3261 | 0
361.5417 | 2023-12-27 | 13:00 | 13:59 | 6.08 |  |  | 0 |  |  | 1254.254 | 1.2543 | 0.36624 | 6.4462 | 3743.879 | 3.7439 | 17.1661 | 89.41% | 8.9407 | 13.3261 | 2.0339 | 3.7439 | 0 | 2.7024 | 2.7024 | 0 | 10.6237 | 4.7363 | 0 | 0 | 0 | 4.7363 | 10.6237 | 0
361.5833 | 2023-12-27 | 14:00 | 14:59 | 3.94 |  |  | 0 |  |  | 1098.788 | 1.0988 | 0.32085 | 4.2608 | 2404.396 | 2.4044 | 14.4637 | 75.33% | 7.5332 | 10.6237 | 4.7363 | 2.4044 | 0 | 1.8565 | 1.8565 | 0 | 8.7673 | 6.5927 | 0 | 0 | 0 | 6.5927 | 8.7673 | 0
361.625 | 2023-12-27 | 15:00 | 15:59 | 1.58 |  |  | 0 |  |  | 806.398 | 0.8064 | 0.23547 | 1.8155 | 849.791 | 0.84979 | 12.6073 | 65.66% | 6.5663 | 8.7673 | 6.5927 | 0.84979 | 0 | 0.96568 | 0.96568 | 0 | 7.8016 | 7.5584 | 0 | 0 | 0 | 7.5584 | 7.8016 | 0
361.6667 | 2023-12-27 | 16:00 | 16:59 | 0.52 |  |  | 0 |  |  | 199.715 | 0.19972 | 0.058317 | 0.57832 | 49.671 | 0.049671 | 11.6416 | 60.63% | 6.0633 | 7.8016 | 7.5584 | 0.049671 | 0 | 0.52865 | 0.52865 | 0 | 7.273 | 8.087 | 0 | 0 | 0 | 8.087 | 7.273 | 0
361.7083 | 2023-12-27 | 17:00 | 17:59 | 1.33 |  |  | 0 |  |  | 0 | 0 | 0 | 1.33 | 0 | 0 | 11.113 | 57.88% | 5.788 | 7.273 | 8.087 | 0 | 0 | 1.33 | 1.33 | 0 | 5.943 | 9.417 | 0 | 0 | 0 | 9.417 | 5.943 | 0
361.75 | 2023-12-27 | 18:00 | 18:59 | 0.7 |  |  | 0 |  |  | 0 | 0 | 0 | 0.7 | 0 | 0 | 9.783 | 50.95% | 5.0953 | 5.943 | 9.417 | 0 | 0 | 0.7 | 0.7 | 0 | 5.243 | 10.117 | 0 | 0 | 0 | 10.117 | 5.243 | 0
361.7917 | 2023-12-27 | 19:00 | 19:59 | 0.63 |  |  | 0 |  |  | 0 | 0 | 0 | 0.63 | 0 | 0 | 9.083 | 47.31% | 4.7307 | 5.243 | 10.117 | 0 | 0 | 0.63 | 0.63 | 0 | 4.613 | 10.747 | 0 | 0 | 0 | 10.747 | 4.613 | 0
361.8333 | 2023-12-27 | 20:00 | 20:59 | 0.82 |  |  | 0 |  |  | 0 | 0 | 0 | 0.82 | 0 | 0 | 8.453 | 44.03% | 4.4026 | 4.613 | 10.747 | 0 | 0 | 0.82 | 0.82 | 0 | 3.793 | 11.567 | 0 | 0 | 0 | 11.567 | 3.793 | 0
361.875 | 2023-12-27 | 21:00 | 21:59 | 0.28 |  |  | 0 |  |  | 0 | 0 | 0 | 0.28 | 0 | 0 | 7.633 | 39.75% | 3.9755 | 3.793 | 11.567 | 0 | 0 | 0.28 | 0.28 | 0 | 3.513 | 11.847 | 0 | 0 | 0 | 11.847 | 3.513 | 0
361.9167 | 2023-12-27 | 22:00 | 22:59 | 0.28 |  |  | 0 |  |  | 0 | 0 | 0 | 0.28 | 0 | 0 | 7.353 | 38.3% | 3.8297 | 3.513 | 11.847 | 0 | 0 | 0.28 | 0.28 | 0 | 3.233 | 12.127 | 0 | 0 | 0 | 12.127 | 3.233 | 0
361.9583 | 2023-12-27 | 23:00 | 23:59 | 0.28 |  |  | 0 |  |  | 0 | 0 | 0 | 0.28 | 0 | 0 | 7.073 | 36.84% | 3.6838 | 3.233 | 12.127 | 0 | 0 | 0.28 | 0.28 | 0 | 2.953 | 12.407 | 0 | 0 | 0 | 12.407 | 2.953 | 0
362 | 2023-12-28 | 0:00 | 0:59 | 0.26 |  |  | 0 |  |  | 0 | 0 | 0 | 0.26 | 0 | 0 | 6.793 | 35.38% | 3.538 | 2.953 | 12.407 | 0 | 0 | 0.26 | 0.26 | 0 | 2.693 | 12.667 | 0 | 0 | 0 | 12.667 | 2.693 | 0
362.0417 | 2023-12-28 | 1:00 | 1:59 | 0.26 |  |  | 0 |  |  | 0 | 0 | 0 | 0.26 | 0 | 0 | 6.533 | 34.03% | 3.4026 | 2.693 | 12.667 | 0 | 0 | 0.26 | 0.26 | 0 | 2.433 | 12.927 | 0 | 0 | 0 | 12.927 | 2.433 | 0
362.0833 | 2023-12-28 | 2:00 | 2:59 | 0.27 |  |  | 0 |  |  | 0 | 0 | 0 | 0.27 | 0 | 0 | 6.273 | 32.67% | 3.2672 | 2.433 | 12.927 | 0 | 0 | 0.27 | 0.27 | 0 | 2.163 | 13.197 | 0 | 0 | 0 | 13.197 | 2.163 | 0
362.125 | 2023-12-28 | 3:00 | 3:59 | 0.22 |  |  | 0 |  |  | 0 | 0 | 0 | 0.22 | 0 | 0 | 6.003 | 31.27% | 3.1265 | 2.163 | 13.197 | 0 | 0 | 0.22 | 0.22 | 0 | 1.943 | 13.417 | 0 | 0 | 0 | 13.417 | 1.943 | 0
362.1667 | 2023-12-28 | 4:00 | 4:59 | 0.2 |  |  | 0 |  |  | 0 | 0 | 0 | 0.2 | 0 | 0 | 5.783 | 30.12% | 3.012 | 1.943 | 13.417 | 0 | 0 | 0.2 | 0.2 | 0 | 1.743 | 13.617 | 0 | 0 | 0 | 13.617 | 1.743 | 0
362.2083 | 2023-12-28 | 5:00 | 5:59 | 0.19 |  |  | 0 |  |  | 0 | 0 | 0 | 0.19 | 0 | 0 | 5.583 | 29.08% | 2.9078 | 1.743 | 13.617 | 0 | 0 | 0.19 | 0.19 | 0 | 1.553 | 13.807 | 0 | 0 | 0 | 13.807 | 1.553 | 0
362.25 | 2023-12-28 | 6:00 | 6:59 | 0.19 |  |  | 0 |  |  | 0 | 0 | 0 | 0.19 | 0 | 0 | 5.393 | 28.09% | 2.8088 | 1.553 | 13.807 | 0 | 0 | 0.19 | 0.19 | 0 | 1.363 | 13.997 | 0 | 0 | 0 | 13.997 | 1.363 | 0
362.2917 | 2023-12-28 | 7:00 | 7:59 | 1.4 |  |  | 0 |  |  | 0 | 0 | 0 | 1.4 | 0 | 0 | 5.203 | 27.1% | 2.7099 | 1.363 | 13.997 | 0 | 0 | 1.4 | 1.363 | 0.037046 | 0 | 15.36 | 0.037046 | 0 | 0 | 15.36 | 0 | 0
362.3333 | 2023-12-28 | 8:00 | 8:59 | 6.2 |  |  | 0 |  |  | 179.197 | 0.1792 | 0.052326 | 6.2523 | 2003.297 | 2.0033 | 3.84 | 20% | 2 | 0 | 15.36 | 2.0033 | 0 | 4.249 | 0 | 4.249 | 0 | 15.36 | 4.249 | 0 | 0 | 15.36 | 0 | 0
362.375 | 2023-12-28 | 9:00 | 9:59 | 0.37 |  |  | 0 |  |  | 603.043 | 0.60304 | 0.17609 | 0.54609 | 3964.238 | 3.9642 | 3.84 | 20% | 2 | 0 | 15.36 | 0.54609 | 3.4181 | 0 | 0 | 0 | 0 | 15.36 | 0 | 3.4181 | 0 | 12.2837 | 3.0763 | 0
362.4167 | 2023-12-28 | 10:00 | 10:59 | 0.26 |  |  | 0 |  |  | 951.222 | 0.95122 | 0.27776 | 0.53776 | 4658.531 | 4.6585 | 6.9163 | 36.02% | 3.6023 | 3.0763 | 12.2837 | 0.53776 | 4.1208 | 0 | 0 | 0 | 3.0763 | 12.2837 | 0 | 4.1208 | 0 | 8.575 | 6.785 | 0
362.4583 | 2023-12-28 | 11:00 | 11:59 | 0.23 |  |  | 0 |  |  | 1162.782 | 1.1628 | 0.33953 | 0.56953 | 4824.405 | 4.8244 | 10.625 | 55.34% | 5.5339 | 6.785 | 8.575 | 0.56953 | 4.2549 | 0 | 0 | 0 | 6.785 | 8.575 | 0 | 4.2549 | 0 | 4.7456 | 10.6144 | 0
362.5 | 2023-12-28 | 12:00 | 12:59 | 1.1 |  |  | 0 |  |  | 1255.21 | 1.2552 | 0.36652 | 1.4665 | 4484.702 | 4.4847 | 14.4544 | 75.28% | 7.5283 | 10.6144 | 4.7456 | 1.4665 | 3.0182 | 0 | 0 | 0 | 10.6144 | 4.7456 | 0 | 3.0182 | 0 | 2.0292 | 13.3308 | 0
362.5417 | 2023-12-28 | 13:00 | 13:59 | 4.4 |  |  | 0 |  |  | 1189.825 | 1.1898 | 0.34743 | 4.7474 | 3580.387 | 3.5804 | 17.1708 | 89.43% | 8.9431 | 13.3308 | 2.0292 | 3.5804 | 0 | 1.167 | 1.167 | 0 | 12.1637 | 3.1963 | 0 | 0 | 0 | 3.1963 | 12.1637 | 0
362.5833 | 2023-12-28 | 14:00 | 14:59 | 8.74 |  |  | 0 |  |  | 1074.321 | 1.0743 | 0.3137 | 9.0537 | 2378.43 | 2.3784 | 16.0037 | 83.35% | 8.3353 | 12.1637 | 3.1963 | 2.3784 | 0 | 6.6753 | 6.6753 | 0 | 5.4885 | 9.8715 | 0 | 0 | 0 | 9.8715 | 5.4885 | 0
362.625 | 2023-12-28 | 15:00 | 15:59 | 4.39 |  |  | 0 |  |  | 785.221 | 0.78522 | 0.22928 | 4.6193 | 841.176 | 0.84118 | 9.3285 | 48.59% | 4.8586 | 5.4885 | 9.8715 | 0.84118 | 0 | 3.7781 | 3.7781 | 0 | 1.7104 | 13.6496 | 0 | 0 | 0 | 13.6496 | 1.7104 | 0
362.6667 | 2023-12-28 | 16:00 | 16:59 | 2.04 |  |  | 0 |  |  | 200.062 | 0.20006 | 0.058418 | 2.0984 | 51.542 | 0.051542 | 5.5504 | 28.91% | 2.8908 | 1.7104 | 13.6496 | 0.051542 | 0 | 2.0469 | 1.7104 | 0.33652 | 0 | 15.36 | 0.33652 | 0 | 0 | 15.36 | 0 | 0
362.7083 | 2023-12-28 | 17:00 | 17:59 | 4.52 |  |  | 0 |  |  | 0 | 0 | 0 | 4.52 | 0 | 0 | 3.84 | 20% | 2 | 0 | 15.36 | 0 | 0 | 4.52 | 0 | 4.52 | 0 | 15.36 | 4.52 | 0 | 0 | 15.36 | 0 | 0
362.75 | 2023-12-28 | 18:00 | 18:59 | 2.03 |  |  | 0 |  |  | 0 | 0 | 0 | 2.03 | 0 | 0 | 3.84 | 20% | 2 | 0 | 15.36 | 0 | 0 | 2.03 | 0 | 2.03 | 0 | 15.36 | 2.03 | 0 | 0 | 15.36 | 0 | 0
362.7917 | 2023-12-28 | 19:00 | 19:59 | 1.88 |  |  | 0 |  |  | 0 | 0 | 0 | 1.88 | 0 | 0 | 3.84 | 20% | 2 | 0 | 15.36 | 0 | 0 | 1.88 | 0 | 1.88 | 0 | 15.36 | 1.88 | 0 | 0 | 15.36 | 0 | 0
362.8333 | 2023-12-28 | 20:00 | 20:59 | 4.34 |  |  | 0 |  |  | 0 | 0 | 0 | 4.34 | 0 | 0 | 3.84 | 20% | 2 | 0 | 15.36 | 0 | 0 | 4.34 | 0 | 4.34 | 0 | 15.36 | 4.34 | 0 | 0 | 15.36 | 0 | 0
362.875 | 2023-12-28 | 21:00 | 21:59 | 1.49 |  |  | 0 |  |  | 0 | 0 | 0 | 1.49 | 0 | 0 | 3.84 | 20% | 2 | 0 | 15.36 | 0 | 0 | 1.49 | 0 | 1.49 | 0 | 15.36 | 1.49 | 0 | 0 | 15.36 | 0 | 0
362.9167 | 2023-12-28 | 22:00 | 22:59 | 0.54 |  |  | 0 |  |  | 0 | 0 | 0 | 0.54 | 0 | 0 | 3.84 | 20% | 2 | 0 | 15.36 | 0 | 0 | 0.54 | 0 | 0.54 | 0 | 15.36 | 0.54 | 0 | 0 | 15.36 | 0 | 0
362.9583 | 2023-12-28 | 23:00 | 23:59 | 2.88 |  |  | 0 |  |  | 0 | 0 | 0 | 2.88 | 0 | 0 | 3.84 | 20% | 2 | 0 | 15.36 | 0 | 0 | 2.88 | 0 | 2.88 | 0 | 15.36 | 2.88 | 0 | 0 | 15.36 | 0 | 0
363 | 2023-12-29 | 0:00 | 0:59 | 2.44 |  |  | 0 |  |  | 0 | 0 | 0 | 2.44 | 0 | 0 | 3.84 | 20% | 2 | 0 | 15.36 | 0 | 0 | 2.44 | 0 | 2.44 | 0 | 15.36 | 2.44 | 0 | 0 | 15.36 | 0 | 0
363.0417 | 2023-12-29 | 1:00 | 1:59 | 1.29 |  |  | 0 |  |  | 0 | 0 | 0 | 1.29 | 0 | 0 | 3.84 | 20% | 2 | 0 | 15.36 | 0 | 0 | 1.29 | 0 | 1.29 | 0 | 15.36 | 1.29 | 0 | 0 | 15.36 | 0 | 0
363.0833 | 2023-12-29 | 2:00 | 2:59 | 0.24 |  |  | 0 |  |  | 0 | 0 | 0 | 0.24 | 0 | 0 | 3.84 | 20% | 2 | 0 | 15.36 | 0 | 0 | 0.24 | 0 | 0.24 | 0 | 15.36 | 0.24 | 0 | 0 | 15.36 | 0 | 0
363.125 | 2023-12-29 | 3:00 | 3:59 | 0.24 |  |  | 0 |  |  | 0 | 0 | 0 | 0.24 | 0 | 0 | 3.84 | 20% | 2 | 0 | 15.36 | 0 | 0 | 0.24 | 0 | 0.24 | 0 | 15.36 | 0.24 | 0 | 0 | 15.36 | 0 | 0
363.1667 | 2023-12-29 | 4:00 | 4:59 | 0.24 |  |  | 0 |  |  | 0 | 0 | 0 | 0.24 | 0 | 0 | 3.84 | 20% | 2 | 0 | 15.36 | 0 | 0 | 0.24 | 0 | 0.24 | 0 | 15.36 | 0.24 | 0 | 0 | 15.36 | 0 | 0
363.2083 | 2023-12-29 | 5:00 | 5:59 | 0.24 |  |  | 0 |  |  | 0 | 0 | 0 | 0.24 | 0 | 0 | 3.84 | 20% | 2 | 0 | 15.36 | 0 | 0 | 0.24 | 0 | 0.24 | 0 | 15.36 | 0.24 | 0 | 0 | 15.36 | 0 | 0
363.25 | 2023-12-29 | 6:00 | 6:59 | 0.24 |  |  | 0 |  |  | 0 | 0 | 0 | 0.24 | 0 | 0 | 3.84 | 20% | 2 | 0 | 15.36 | 0 | 0 | 0.24 | 0 | 0.24 | 0 | 15.36 | 0.24 | 0 | 0 | 15.36 | 0 | 0
363.2917 | 2023-12-29 | 7:00 | 7:59 | 0.7 |  |  | 0 |  |  | 0 | 0 | 0 | 0.7 | 0 | 0 | 3.84 | 20% | 2 | 0 | 15.36 | 0 | 0 | 0.7 | 0 | 0.7 | 0 | 15.36 | 0.7 | 0 | 0 | 15.36 | 0 | 0
363.3333 | 2023-12-29 | 8:00 | 8:59 | 0.39 |  |  | 0 |  |  | 126.634 | 0.12663 | 0.036977 | 0.42698 | 962.886 | 0.96289 | 3.84 | 20% | 2 | 0 | 15.36 | 0.42698 | 0.53591 | 0 | 0 | 0 | 0 | 15.36 | 0 | 0.53591 | 0 | 14.8777 | 0.48232 | 0
363.375 | 2023-12-29 | 9:00 | 9:59 | 0.38 |  |  | 0 |  |  | 448.252 | 0.44825 | 0.13089 | 0.51089 | 2745.253 | 2.7453 | 4.3223 | 22.51% | 2.2512 | 0.48232 | 14.8777 | 0.51089 | 2.2344 | 0 | 0 | 0 | 0.48232 | 14.8777 | 0 | 2.2344 | 0 | 12.8668 | 2.4932 | 0
363.4167 | 2023-12-29 | 10:00 | 10:59 | 0.53 |  |  | 0 |  |  | 846.318 | 0.84632 | 0.24712 | 0.77712 | 4121.567 | 4.1216 | 6.3332 | 32.99% | 3.2986 | 2.4932 | 12.8668 | 0.77712 | 3.3444 | 0 | 0 | 0 | 2.4932 | 12.8668 | 0 | 3.3444 | 0 | 9.8568 | 5.5032 | 0
363.4583 | 2023-12-29 | 11:00 | 11:59 | 0.98 |  |  | 0 |  |  | 1081.365 | 1.0814 | 0.31576 | 1.2958 | 4506.993 | 4.507 | 9.3432 | 48.66% | 4.8663 | 5.5032 | 9.8568 | 1.2958 | 3.2112 | 0 | 0 | 0 | 5.5032 | 9.8568 | 0 | 3.2112 | 0 | 6.9666 | 8.3934 | 0
363.5 | 2023-12-29 | 12:00 | 12:59 | 1.4 |  |  | 0 |  |  | 1113.807 | 1.1138 | 0.32523 | 1.7252 | 4016.789 | 4.0168 | 12.2334 | 63.72% | 6.3715 | 8.3934 | 6.9666 | 1.7252 | 2.2916 | 0 | 0 | 0 | 8.3934 | 6.9666 | 0 | 2.2916 | 0 | 4.9042 | 10.4558 | 0
363.5417 | 2023-12-29 | 13:00 | 13:59 | 2.63 |  |  | 0 |  |  | 987.181 | 0.98718 | 0.28826 | 2.9183 | 3035.859 | 3.0359 | 14.2958 | 74.46% | 7.4457 | 10.4558 | 4.9042 | 2.9183 | 0.1176 | 0 | 0 | 0 | 10.4558 | 4.9042 | 0 | 0.1176 | 0 | 4.7984 | 10.5616 | 0
363.5833 | 2023-12-29 | 14:00 | 14:59 | 5.43 |  |  | 0 |  |  | 920.626 | 0.92063 | 0.26882 | 5.6988 | 2111.72 | 2.1117 | 14.4016 | 75.01% | 7.5008 | 10.5616 | 4.7984 | 2.1117 | 0 | 3.5871 | 3.5871 | 0 | 6.9745 | 8.3855 | 0 | 0 | 0 | 8.3855 | 6.9745 | 0
363.625 | 2023-12-29 | 15:00 | 15:59 | 0.94 |  |  | 0 |  |  | 692.669 | 0.69267 | 0.20226 | 1.1423 | 808.794 | 0.80879 | 10.8145 | 56.33% | 5.6325 | 6.9745 | 8.3855 | 0.80879 | 0 | 0.33347 | 0.33347 | 0 | 6.641 | 8.719 | 0 | 0 | 0 | 8.719 | 6.641 | 0
363.6667 | 2023-12-29 | 16:00 | 16:59 | 0.48 |  |  | 0 |  |  | 178.626 | 0.17863 | 0.052159 | 0.53216 | 51.203 | 0.051203 | 10.481 | 54.59% | 5.4589 | 6.641 | 8.719 | 0.051203 | 0 | 0.48096 | 0.48096 | 0 | 6.1601 | 9.1999 | 0 | 0 | 0 | 9.1999 | 6.1601 | 0
363.7083 | 2023-12-29 | 17:00 | 17:59 | 0.97 |  |  | 0 |  |  | 0 | 0 | 0 | 0.97 | 0 | 0 | 10.0001 | 52.08% | 5.2084 | 6.1601 | 9.1999 | 0 | 0 | 0.97 | 0.97 | 0 | 5.1901 | 10.1699 | 0 | 0 | 0 | 10.1699 | 5.1901 | 0
363.75 | 2023-12-29 | 18:00 | 18:59 | 0.79 |  |  | 0 |  |  | 0 | 0 | 0 | 0.79 | 0 | 0 | 9.0301 | 47.03% | 4.7032 | 5.1901 | 10.1699 | 0 | 0 | 0.79 | 0.79 | 0 | 4.4001 | 10.9599 | 0 | 0 | 0 | 10.9599 | 4.4001 | 0
363.7917 | 2023-12-29 | 19:00 | 19:59 | 0.4 |  |  | 0 |  |  | 0 | 0 | 0 | 0.4 | 0 | 0 | 8.2401 | 42.92% | 4.2917 | 4.4001 | 10.9599 | 0 | 0 | 0.4 | 0.4 | 0 | 4.0001 | 11.3599 | 0 | 0 | 0 | 11.3599 | 4.0001 | 0
363.8333 | 2023-12-29 | 20:00 | 20:59 | 0.25 |  |  | 0 |  |  | 0 | 0 | 0 | 0.25 | 0 | 0 | 7.8401 | 40.83% | 4.0834 | 4.0001 | 11.3599 | 0 | 0 | 0.25 | 0.25 | 0 | 3.7501 | 11.6099 | 0 | 0 | 0 | 11.6099 | 3.7501 | 0
363.875 | 2023-12-29 | 21:00 | 21:59 | 0.18 |  |  | 0 |  |  | 0 | 0 | 0 | 0.18 | 0 | 0 | 7.5901 | 39.53% | 3.9532 | 3.7501 | 11.6099 | 0 | 0 | 0.18 | 0.18 | 0 | 3.5701 | 11.7899 | 0 | 0 | 0 | 11.7899 | 3.5701 | 0
363.9167 | 2023-12-29 | 22:00 | 22:59 | 4.4 |  |  | 0 |  |  | 0 | 0 | 0 | 4.4 | 0 | 0 | 7.4101 | 38.59% | 3.8594 | 3.5701 | 11.7899 | 0 | 0 | 4.4 | 3.5701 | 0.82993 | 0 | 15.36 | 0.82993 | 0 | 0 | 15.36 | 0 | 0
363.9583 | 2023-12-29 | 23:00 | 23:59 | 7.18 |  |  | 0 |  |  | 0 | 0 | 0 | 7.18 | 0 | 0 | 3.84 | 20% | 2 | 0 | 15.36 | 0 | 0 | 7.18 | 0 | 7.18 | 0 | 15.36 | 7.18 | 0 | 0 | 15.36 | 0 | 0
364 | 2023-12-30 | 0:00 | 0:59 | 7.19 |  |  | 0 |  |  | 0 | 0 | 0 | 7.19 | 0 | 0 | 3.84 | 20% | 2 | 0 | 15.36 | 0 | 0 | 7.19 | 0 | 7.19 | 0 | 15.36 | 7.19 | 0 | 0 | 15.36 | 0 | 0
364.0417 | 2023-12-30 | 1:00 | 1:59 | 7.17 |  |  | 0 |  |  | 0 | 0 | 0 | 7.17 | 0 | 0 | 3.84 | 20% | 2 | 0 | 15.36 | 0 | 0 | 7.17 | 0 | 7.17 | 0 | 15.36 | 7.17 | 0 | 0 | 15.36 | 0 | 0
364.0833 | 2023-12-30 | 2:00 | 2:59 | 7.57 |  |  | 0 |  |  | 0 | 0 | 0 | 7.57 | 0 | 0 | 3.84 | 20% | 2 | 0 | 15.36 | 0 | 0 | 7.57 | 0 | 7.57 | 0 | 15.36 | 7.57 | 0 | 0 | 15.36 | 0 | 0
364.125 | 2023-12-30 | 3:00 | 3:59 | 7.7 |  |  | 0 |  |  | 0 | 0 | 0 | 7.7 | 0 | 0 | 3.84 | 20% | 2 | 0 | 15.36 | 0 | 0 | 7.7 | 0 | 7.7 | 0 | 15.36 | 7.7 | 0 | 0 | 15.36 | 0 | 0
364.1667 | 2023-12-30 | 4:00 | 4:59 | 2.18 |  |  | 0 |  |  | 0 | 0 | 0 | 2.18 | 0 | 0 | 3.84 | 20% | 2 | 0 | 15.36 | 0 | 0 | 2.18 | 0 | 2.18 | 0 | 15.36 | 2.18 | 0 | 0 | 15.36 | 0 | 0
364.2083 | 2023-12-30 | 5:00 | 5:59 | 0.16 |  |  | 0 |  |  | 0 | 0 | 0 | 0.16 | 0 | 0 | 3.84 | 20% | 2 | 0 | 15.36 | 0 | 0 | 0.16 | 0 | 0.16 | 0 | 15.36 | 0.16 | 0 | 0 | 15.36 | 0 | 0
364.25 | 2023-12-30 | 6:00 | 6:59 | 0.16 |  |  | 0 |  |  | 0 | 0 | 0 | 0.16 | 0 | 0 | 3.84 | 20% | 2 | 0 | 15.36 | 0 | 0 | 0.16 | 0 | 0.16 | 0 | 15.36 | 0.16 | 0 | 0 | 15.36 | 0 | 0
364.2917 | 2023-12-30 | 7:00 | 7:59 | 0.17 |  |  | 0 |  |  | 0 | 0 | 0 | 0.17 | 0 | 0 | 3.84 | 20% | 2 | 0 | 15.36 | 0 | 0 | 0.17 | 0 | 0.17 | 0 | 15.36 | 0.17 | 0 | 0 | 15.36 | 0 | 0
364.3333 | 2023-12-30 | 8:00 | 8:59 | 0.87 |  |  | 0 |  |  | 164.887 | 0.16489 | 0.048147 | 0.91815 | 1693.947 | 1.6939 | 3.84 | 20% | 2 | 0 | 15.36 | 0.91815 | 0.7758 | 0 | 0 | 0 | 0 | 15.36 | 0 | 0.7758 | 0 | 14.6618 | 0.69822 | 0
364.375 | 2023-12-30 | 9:00 | 9:59 | 0.52 |  |  | 0 |  |  | 507.077 | 0.50708 | 0.14807 | 0.66807 | 3210.7 | 3.2107 | 4.5382 | 23.64% | 2.3637 | 0.69822 | 14.6618 | 0.66807 | 2.5426 | 0 | 0 | 0 | 0.69822 | 14.6618 | 0 | 2.5426 | 0 | 12.3734 | 2.9866 | 0
364.4167 | 2023-12-30 | 10:00 | 10:59 | 0.23 |  |  | 0 |  |  | 791.148 | 0.79115 | 0.23102 | 0.46102 | 3839.251 | 3.8393 | 6.8266 | 35.56% | 3.5555 | 2.9866 | 12.3734 | 0.46102 | 3.3782 | 0 | 0 | 0 | 2.9866 | 12.3734 | 0 | 3.3782 | 0 | 9.333 | 6.027 | 0
364.4583 | 2023-12-30 | 11:00 | 11:59 | 0.26 |  |  | 0 |  |  | 1105.94 | 1.1059 | 0.32293 | 0.58293 | 4615.763 | 4.6158 | 9.867 | 51.39% | 5.1391 | 6.027 | 9.333 | 0.58293 | 4.0328 | 0 | 0 | 0 | 6.027 | 9.333 | 0 | 4.0328 | 0 | 5.7035 | 9.6565 | 0
364.5 | 2023-12-30 | 12:00 | 12:59 | 1.01 |  |  | 0 |  |  | 1210.002 | 1.21 | 0.35332 | 1.3633 | 4361.487 | 4.3615 | 13.4965 | 70.29% | 7.0295 | 9.6565 | 5.7035 | 1.3633 | 2.9982 | 0 | 0 | 0 | 9.6565 | 5.7035 | 0 | 2.9982 | 0 | 3.0051 | 12.3549 | 0
364.5417 | 2023-12-30 | 13:00 | 13:59 | 0.42 |  |  | 0 |  |  | 1191.284 | 1.1913 | 0.34785 | 0.76785 | 3623.156 | 3.6232 | 16.1949 | 84.35% | 8.4348 | 12.3549 | 3.0051 | 0.76785 | 2.8553 | 0 | 0 | 0 | 12.3549 | 3.0051 | 0 | 2.8553 | 0 | 0.43533 | 14.9247 | 0
364.5833 | 2023-12-30 | 14:00 | 14:59 | 0.8 |  |  | 0 |  |  | 1054.232 | 1.0542 | 0.30784 | 1.1078 | 2369.599 | 2.3696 | 18.7647 | 97.73% | 9.7733 | 14.9247 | 0.43533 | 1.1078 | 1.2618 | 0 | 0 | 0 | 14.9247 | 0.43533 | 0 | 0.4837 | 0.77806 | 0 | 15.36 | 0.77806
364.625 | 2023-12-30 | 15:00 | 15:59 | 0.28 |  |  | 0 |  |  | 612.357 | 0.61236 | 0.17881 | 0.45881 | 797.811 | 0.79781 | 19.2 | 100% | 10 | 15.36 | 0 | 0.45881 | 0.339 | 0 | 0 | 0 | 15.36 | 0 | 0 | 0 | 0.339 | 0 | 15.36 | 0.339
364.6667 | 2023-12-30 | 16:00 | 16:59 | 0.26 |  |  | 0 |  |  | 188.201 | 0.1882 | 0.054955 | 0.31495 | 70.832 | 0.070832 | 19.2 | 100% | 10 | 15.36 | 0 | 0.070832 | 0 | 0.24412 | 0.24412 | 0 | 15.1159 | 0.24412 | 0 | 0 | 0 | 0.24412 | 15.1159 | 0
364.7083 | 2023-12-30 | 17:00 | 17:59 | 0.44 |  |  | 0 |  |  | 0 | 0 | 0 | 0.44 | 0 | 0 | 18.9559 | 98.73% | 9.8729 | 15.1159 | 0.24412 | 0 | 0 | 0.44 | 0.44 | 0 | 14.6759 | 0.68412 | 0 | 0 | 0 | 0.68412 | 14.6759 | 0
364.75 | 2023-12-30 | 18:00 | 18:59 | 0.5 |  |  | 0 |  |  | 0 | 0 | 0 | 0.5 | 0 | 0 | 18.5159 | 96.44% | 9.6437 | 14.6759 | 0.68412 | 0 | 0 | 0.5 | 0.5 | 0 | 14.1759 | 1.1841 | 0 | 0 | 0 | 1.1841 | 14.1759 | 0
364.7917 | 2023-12-30 | 19:00 | 19:59 | 2.08 |  |  | 0 |  |  | 0 | 0 | 0 | 2.08 | 0 | 0 | 18.0159 | 93.83% | 9.3833 | 14.1759 | 1.1841 | 0 | 0 | 2.08 | 2.08 | 0 | 12.0959 | 3.2641 | 0 | 0 | 0 | 3.2641 | 12.0959 | 0
364.8333 | 2023-12-30 | 20:00 | 20:59 | 0.34 |  |  | 0 |  |  | 0 | 0 | 0 | 0.34 | 0 | 0 | 15.9359 | 83% | 8.2999 | 12.0959 | 3.2641 | 0 | 0 | 0.34 | 0.34 | 0 | 11.7559 | 3.6041 | 0 | 0 | 0 | 3.6041 | 11.7559 | 0
364.875 | 2023-12-30 | 21:00 | 21:59 | 0.29 |  |  | 0 |  |  | 0 | 0 | 0 | 0.29 | 0 | 0 | 15.5959 | 81.23% | 8.1229 | 11.7559 | 3.6041 | 0 | 0 | 0.29 | 0.29 | 0 | 11.4659 | 3.8941 | 0 | 0 | 0 | 3.8941 | 11.4659 | 0
364.9167 | 2023-12-30 | 22:00 | 22:59 | 0.45 |  |  | 0 |  |  | 0 | 0 | 0 | 0.45 | 0 | 0 | 15.3059 | 79.72% | 7.9718 | 11.4659 | 3.8941 | 0 | 0 | 0.45 | 0.45 | 0 | 11.0159 | 4.3441 | 0 | 0 | 0 | 4.3441 | 11.0159 | 0
364.9583 | 2023-12-30 | 23:00 | 23:59 | 0.65 |  |  | 0 |  |  | 0 | 0 | 0 | 0.65 | 0 | 0 | 14.8559 | 77.37% | 7.7374 | 11.0159 | 4.3441 | 0 | 0 | 0.65 | 0.65 | 0 | 10.3659 | 4.9941 | 0 | 0 | 0 | 4.9941 | 10.3659 | 0
365 | 2023-12-31 | 0:00 | 0:59 | 0.31 |  |  | 0 |  |  | 0 | 0 | 0 | 0.31 | 0 | 0 | 14.2059 | 73.99% | 7.3989 | 10.3659 | 4.9941 | 0 | 0 | 0.31 | 0.31 | 0 | 10.0559 | 5.3041 | 0 | 0 | 0 | 5.3041 | 10.0559 | 0
365.0417 | 2023-12-31 | 1:00 | 1:59 | 0.17 |  |  | 0 |  |  | 0 | 0 | 0 | 0.17 | 0 | 0 | 13.8959 | 72.37% | 7.2374 | 10.0559 | 5.3041 | 0 | 0 | 0.17 | 0.17 | 0 | 9.8859 | 5.4741 | 0 | 0 | 0 | 5.4741 | 9.8859 | 0
365.0833 | 2023-12-31 | 2:00 | 2:59 | 0.17 |  |  | 0 |  |  | 0 | 0 | 0 | 0.17 | 0 | 0 | 13.7259 | 71.49% | 7.1489 | 9.8859 | 5.4741 | 0 | 0 | 0.17 | 0.17 | 0 | 9.7159 | 5.6441 | 0 | 0 | 0 | 5.6441 | 9.7159 | 0
365.125 | 2023-12-31 | 3:00 | 3:59 | 0.17 |  |  | 0 |  |  | 0 | 0 | 0 | 0.17 | 0 | 0 | 13.5559 | 70.6% | 7.0604 | 9.7159 | 5.6441 | 0 | 0 | 0.17 | 0.17 | 0 | 9.5459 | 5.8141 | 0 | 0 | 0 | 5.8141 | 9.5459 | 0
365.1667 | 2023-12-31 | 4:00 | 4:59 | 0.17 |  |  | 0 |  |  | 0 | 0 | 0 | 0.17 | 0 | 0 | 13.3859 | 69.72% | 6.9718 | 9.5459 | 5.8141 | 0 | 0 | 0.17 | 0.17 | 0 | 9.3759 | 5.9841 | 0 | 0 | 0 | 5.9841 | 9.3759 | 0
365.2083 | 2023-12-31 | 5:00 | 5:59 | 0.17 |  |  | 0 |  |  | 0 | 0 | 0 | 0.17 | 0 | 0 | 13.2159 | 68.83% | 6.8833 | 9.3759 | 5.9841 | 0 | 0 | 0.17 | 0.17 | 0 | 9.2059 | 6.1541 | 0 | 0 | 0 | 6.1541 | 9.2059 | 0
365.25 | 2023-12-31 | 6:00 | 6:59 | 0.36 |  |  | 0 |  |  | 0 | 0 | 0 | 0.36 | 0 | 0 | 13.0459 | 67.95% | 6.7947 | 9.2059 | 6.1541 | 0 | 0 | 0.36 | 0.36 | 0 | 8.8459 | 6.5141 | 0 | 0 | 0 | 6.5141 | 8.8459 | 0
365.2917 | 2023-12-31 | 7:00 | 7:59 | 0.6 |  |  | 0 |  |  | 0 | 0 | 0 | 0.6 | 0 | 0 | 12.6859 | 66.07% | 6.6072 | 8.8459 | 6.5141 | 0 | 0 | 0.6 | 0.6 | 0 | 8.2459 | 7.1141 | 0 | 0 | 0 | 7.1141 | 8.2459 | 0
365.3333 | 2023-12-31 | 8:00 | 8:59 | 0.4 |  |  | 0 |  |  | 195.956 | 0.19596 | 0.057219 | 0.45722 | 2359.566 | 2.3596 | 12.0859 | 62.95% | 6.2947 | 8.2459 | 7.1141 | 0.45722 | 1.9023 | 0 | 0 | 0 | 8.2459 | 7.1141 | 0 | 1.9023 | 0 | 5.402 | 9.958 | 0
365.375 | 2023-12-31 | 9:00 | 9:59 | 0.08 |  |  | 0 |  |  | 618.653 | 0.61865 | 0.18065 | 0.26065 | 4101.492 | 4.1015 | 13.798 | 71.86% | 7.1865 | 9.958 | 5.402 | 0.26065 | 3.8408 | 0 | 0 | 0 | 9.958 | 5.402 | 0 | 3.8408 | 0 | 1.9452 | 13.4148 | 0
365.4167 | 2023-12-31 | 10:00 | 10:59 | 0.08 |  |  | 0 |  |  | 984.814 | 0.98481 | 0.28757 | 0.36757 | 4841.679 | 4.8417 | 17.2548 | 89.87% | 8.9868 | 13.4148 | 1.9452 | 0.36757 | 4.4741 | 0 | 0 | 0 | 13.4148 | 1.9452 | 0 | 2.1614 | 2.3127 | 0 | 15.36 | 2.3127
365.4583 | 2023-12-31 | 11:00 | 11:59 | 0.53 |  |  | 0 |  |  | 1205.294 | 1.2053 | 0.35195 | 0.88195 | 5015.04 | 5.015 | 19.2 | 100% | 10 | 15.36 | 0 | 0.88195 | 4.1331 | 0 | 0 | 0 | 15.36 | 0 | 0 | 0 | 4.1331 | 0 | 15.36 | 4.1331
365.5 | 2023-12-31 | 12:00 | 12:59 | 2.73 |  |  | 0 |  |  | 1308.077 | 1.3081 | 0.38196 | 3.112 | 4684.541 | 4.6845 | 19.2 | 100% | 10 | 15.36 | 0 | 3.112 | 1.5726 | 0 | 0 | 0 | 15.36 | 0 | 0 | 0 | 1.5726 | 0 | 15.36 | 1.5726
365.5417 | 2023-12-31 | 13:00 | 13:59 | 8 |  |  | 0 |  |  | 1286.833 | 1.2868 | 0.37576 | 8.3758 | 3882.512 | 3.8825 | 19.2 | 100% | 10 | 15.36 | 0 | 3.8825 | 0 | 4.4932 | 4.4932 | 0 | 10.8668 | 4.4932 | 0 | 0 | 0 | 4.4932 | 10.8668 | 0
365.5833 | 2023-12-31 | 14:00 | 14:59 | 0.44 |  |  | 0 |  |  | 1123.521 | 1.1235 | 0.32807 | 0.76807 | 2511.979 | 2.512 | 14.7068 | 76.6% | 7.6598 | 10.8668 | 4.4932 | 0.76807 | 1.7439 | 0 | 0 | 0 | 10.8668 | 4.4932 | 0 | 1.7439 | 0 | 2.9237 | 12.4363 | 0
365.625 | 2023-12-31 | 15:00 | 15:59 | 0.47 |  |  | 0 |  |  | 830.84 | 0.83084 | 0.24261 | 0.71261 | 933.406 | 0.93341 | 16.2763 | 84.77% | 8.4772 | 12.4363 | 2.9237 | 0.71261 | 0.2208 | 0 | 0 | 0 | 12.4363 | 2.9237 | 0 | 0.2208 | 0 | 2.725 | 12.635 | 0
365.6667 | 2023-12-31 | 16:00 | 16:59 | 0.58 |  |  | 0 |  |  | 207.696 | 0.2077 | 0.060647 | 0.64065 | 65.621 | 0.065621 | 16.475 | 85.81% | 8.5807 | 12.635 | 2.725 | 0.065621 | 0 | 0.57503 | 0.57503 | 0 | 12.06 | 3.3 | 0 | 0 | 0 | 3.3 | 12.06 | 0
365.7083 | 2023-12-31 | 17:00 | 17:59 | 1.4 |  |  | 0 |  |  | 0 | 0 | 0 | 1.4 | 0 | 0 | 15.9 | 82.81% | 8.2812 | 12.06 | 3.3 | 0 | 0 | 1.4 | 1.4 | 0 | 10.66 | 4.7 | 0 | 0 | 0 | 4.7 | 10.66 | 0
365.75 | 2023-12-31 | 18:00 | 18:59 | 0.39 |  |  | 0 |  |  | 0 | 0 | 0 | 0.39 | 0 | 0 | 14.5 | 75.52% | 7.5521 | 10.66 | 4.7 | 0 | 0 | 0.39 | 0.39 | 0 | 10.27 | 5.09 | 0 | 0 | 0 | 5.09 | 10.27 | 0
365.7917 | 2023-12-31 | 19:00 | 19:59 | 0.56 |  |  | 0 |  |  | 0 | 0 | 0 | 0.56 | 0 | 0 | 14.11 | 73.49% | 7.3489 | 10.27 | 5.09 | 0 | 0 | 0.56 | 0.56 | 0 | 9.71 | 5.65 | 0 | 0 | 0 | 5.65 | 9.71 | 0
365.8333 | 2023-12-31 | 20:00 | 20:59 | 0.61 |  |  | 0 |  |  | 0 | 0 | 0 | 0.61 | 0 | 0 | 13.55 | 70.57% | 7.0573 | 9.71 | 5.65 | 0 | 0 | 0.61 | 0.61 | 0 | 9.1 | 6.26 | 0 | 0 | 0 | 6.26 | 9.1 | 0
365.875 | 2023-12-31 | 21:00 | 21:59 | 0.53 |  |  | 0 |  |  | 0 | 0 | 0 | 0.53 | 0 | 0 | 12.94 | 67.4% | 6.7396 | 9.1 | 6.26 | 0 | 0 | 0.53 | 0.53 | 0 | 8.57 | 6.79 | 0 | 0 | 0 | 6.79 | 8.57 | 0
365.9167 | 2023-12-31 | 22:00 | 22:59 | 0.34 |  |  | 0 |  |  | 0 | 0 | 0 | 0.34 | 0 | 0 | 12.41 | 64.64% | 6.4635 | 8.57 | 6.79 | 0 | 0 | 0.34 | 0.34 | 0 | 8.23 | 7.13 | 0 | 0 | 0 | 7.13 | 8.23 | 0
365.9583 | 2023-12-31 | 23:00 | 23:59 | 0.19 |  |  | 0 |  |  | 0 | 0 | 0 | 0.19 | 0 | 0 | 12.07 | 62.86% | 6.2864 | 8.23 | 7.13 | 0 | 0 | 0.19 | 0.19 | 0 | 8.04 | 7.32 | 0 | 0 | 0 | 7.32 | 8.04 | 0

## hourly_calcs_with_hp
Solar upgrade payback | [13 empty] | 395 | W per panel |  | 19.2 |  | battery capacity
WITH HEAT PUMP | [13 empty] | 22 | no of panels |  | 100% |  | max battery SOC
2024-03-09 | [11 empty] | old system 40% | no heat pump | 8690 | DC size |  | 20% |  | min battery SOC
|  |  |  | net consumption |  |  | export |  |  |  |  | output scaling | gross |  |  |  | 90% |  | battery round trip effiency
|  |  |  | kWh |  |  | kWh |  |  |  |  | factor x 73% | consumption
|  |  | month | hourly | monthly | err | hourly | monthly | err |  |  | not exported | estimate kWh |  |  | assume minimize grid use:
|  |  | Jan | 596.91 | 524.8729 | 72.0371 | -6.35 | -9.4874 | 3.1374 |  |  | 0.292 | 1540.4417 |  |  | 1. solar to load
|  |  | Feb | 465.92 | 510.9608 | -45.0408 | -15.38 | -21.292 | 5.912 |  |  | 0.292 | 1499.6166 |  |  | 2. battery to load |  |  |  |  | if solar >0 |  |  | if leftover |  |  |  | if leftover | if leftover |  |  |  | if leftover
|  |  | Mar | 604.94 | 587.1751 | 17.7649 | -17.25 | -27.237 | 9.987 |  |  | 0.292 | 1757.7779 |  |  | 3. grid to load |  |  |  |  | give min of |  |  | load 1 >0 |  |  |  | load 2>0 | solar 1 >0 and |  |  |  | solar 2 >0
|  |  | Apr | 421.74 | 419.996 | 1.744 | -35.48 | -46.126 | 10.646 |  |  | 0.292 | 960.338 |  |  | 4. solar to battery |  |  |  |  | solar and load |  |  | and available |  |  |  | give it all to | batt in 2 >0 |  |  |  | then give all
|  |  | May | 475.8 | 475.689 | 0.111 | -35.52 | -46.6065 | 11.0865 |  |  | 0.292 | 868.6364 |  |  | 5. solar to grid |  |  |  |  | to load |  |  | battery out >0 |  |  |  | load from | give min of |  |  |  | to grid
|  |  | Jun | 431.21 | 530.6569 | -99.4469 | -46.87 | -58.3651 | 11.4951 |  |  | 0.292 | 635.6692 | [10 empty] | give min of |  |  |  | grid | solar and batt in
|  |  | Jul | 795.5 | 720.2818 | 75.2182 | -41.4 | -54.848 | 13.448 |  |  | 0.292 | 1004.8558 | [10 empty] | leftover load 1 |  |  |  |  | 2 to batt
|  |  | Aug | 477.21 | 461.8718 | 15.3382 | -43.68 | -49.2633 | 5.5833 |  |  | 0.292 | 677.5125 | [10 empty] | and batt out to |  |  |  |  | including
|  |  | Sep | 537.75 | 670.2841 | -132.5341 | -15.21 | -21.745 | 6.535 |  |  | 0.292 | 714.8501 | [10 empty] | leftover load 1 |  |  |  |  | efficiency
|  |  | Oct | 761.49 | 634.1719 | 127.3181 | -6.31 | -7.8029 | 1.4929 |  |  | 0.292 | 1052.0306
|  |  | Nov | 790.95 | 849.1255 | -58.1755 | -0.33 | -0.9217 | 0.5917 |  |  | 0.292 | 1489.1513 | total w/hp: | 12288.9686 |  |  |  |  | sum: | 4211.6734 |  |  | 3681.724 |  |  |  | 6030.7555 | 4073.7378 |  |  |  | 4003.5574
|  |  | Dec | 797.73 | 778.162 | 19.568 | -1.27 | -2.6407 | 1.3707 |  |  | 0.292 | 1667.9861 | no heat pump | 12288.9686 | [5 empty] | 2572.2439 |  |  | 3405.878 |  |  |  | 2162.5566 | 3776.1756 |  |  |  | 5940.5492
|  |  | total | 7157.15 | 7163.2478 | -6.0978 | -265.05 | -346.3356 | 81.2856 |  |  |  | 13868.8662 | new system | [13 empty] | 3868.1989
[6 empty] | -0.08513% |  |  | -23.47% | figure out why |  | added: | 5775.8677 | generation |  | starting | [11 empty] | 66.97%
[7 empty] | export |  |  | old system generation estimate |  |  | with heat pump | estimate |  | battery |  |  | available | available | 1.) solar | leftover | leftover | 2.) battery | leftover | battery | battery | 3.) grid | 4.) solar | leftover | battery | battery | 5.) solar
| electric net consumption | [5 empty] | kWh |  |  | if 100% |  | if scaled | est gross | DC =8.69 kW | DC=above | capacity |  | SOC x10 | battery | battery | direct to load | solar 1 | load 1 | to load | load 2 | out 2 | in 2 | to load | to batt | solar 2 | in 3 | out 3 | to grid
day no. | date | start | stop | kWh |  |  | hourly |  |  | Wh | kWh | kWh | consumption kWh | Wh | kWh | kWh | SOC | (for plot) | out kWh | in kWh | kWh | kWh | kWh | kWh | kWh | kWh | kWh | kWh | kWh | kWh | kWh | kWh | kWh
1 | 2023-01-01 | 0:00 | 0:59 | 0.19 |  |  | 0 |  |  | 0 | 0 | 0 | 1.3975 | 0 | 0 | 19.2 | 100% | 10 | 15.36 | 0 | 0 | 0 | 1.3975 | 1.3975 | 0 | 13.9625 | 1.3975 | 0 | 0 | 0 | 1.3975 | 13.9625 | 0
1.0417 | 2023-01-01 | 1:00 | 1:59 | 0.18 |  |  | 0 |  |  | 0 | 0 | 0 | 1.3875 | 0 | 0 | 17.8025 | 92.72% | 9.2721 | 13.9625 | 1.3975 | 0 | 0 | 1.3875 | 1.3875 | 0 | 12.575 | 2.785 | 0 | 0 | 0 | 2.785 | 12.575 | 0
1.0833 | 2023-01-01 | 2:00 | 2:59 | 0.17 |  |  | 0 |  |  | 0 | 0 | 0 | 1.3775 | 0 | 0 | 16.415 | 85.49% | 8.5495 | 12.575 | 2.785 | 0 | 0 | 1.3775 | 1.3775 | 0 | 11.1975 | 4.1625 | 0 | 0 | 0 | 4.1625 | 11.1975 | 0
1.125 | 2023-01-01 | 3:00 | 3:59 | 0.16 |  |  | 0 |  |  | 0 | 0 | 0 | 1.3675 | 0 | 0 | 15.0375 | 78.32% | 7.832 | 11.1975 | 4.1625 | 0 | 0 | 1.3675 | 1.3675 | 0 | 9.83 | 5.53 | 0 | 0 | 0 | 5.53 | 9.83 | 0
1.1667 | 2023-01-01 | 4:00 | 4:59 | 0.18 |  |  | 0 |  |  | 0 | 0 | 0 | 1.3875 | 0 | 0 | 13.67 | 71.2% | 7.1198 | 9.83 | 5.53 | 0 | 0 | 1.3875 | 1.3875 | 0 | 8.4425 | 6.9175 | 0 | 0 | 0 | 6.9175 | 8.4425 | 0
1.2083 | 2023-01-01 | 5:00 | 5:59 | 0.17 |  |  | 0 |  |  | 0 | 0 | 0 | 1.3775 | 0 | 0 | 12.2825 | 63.97% | 6.3971 | 8.4425 | 6.9175 | 0 | 0 | 1.3775 | 1.3775 | 0 | 7.065 | 8.295 | 0 | 0 | 0 | 8.295 | 7.065 | 0
1.25 | 2023-01-01 | 6:00 | 6:59 | 0.15 |  |  | 0 |  |  | 0 | 0 | 0 | 1.3575 | 0 | 0 | 10.905 | 56.8% | 5.6797 | 7.065 | 8.295 | 0 | 0 | 1.3575 | 1.3575 | 0 | 5.7075 | 9.6525 | 0 | 0 | 0 | 9.6525 | 5.7075 | 0
1.2917 | 2023-01-01 | 7:00 | 7:59 | 0.63 |  |  | 0 |  |  | 0 | 0 | 0 | 1.8375 | 0 | 0 | 9.5475 | 49.73% | 4.9726 | 5.7075 | 9.6525 | 0 | 0 | 1.8375 | 1.8375 | 0 | 3.87 | 11.49 | 0 | 0 | 0 | 11.49 | 3.87 | 0
1.3333 | 2023-01-01 | 8:00 | 8:59 | 0.97 |  |  | 0 |  |  | 194.067 | 0.19407 | 0.056668 | 2.2342 | 2188.213 | 2.1882 | 7.71 | 40.16% | 4.0156 | 3.87 | 11.49 | 2.1882 | 0 | 0.045959 | 0.045959 | 0 | 3.824 | 11.536 | 0 | 0 | 0 | 11.536 | 3.824 | 0
1.375 | 2023-01-01 | 9:00 | 9:59 | 0.49 |  |  | 0 |  |  | 609.661 | 0.60966 | 0.17802 | 1.8755 | 3983.015 | 3.983 | 7.664 | 39.92% | 3.9917 | 3.824 | 11.536 | 1.8755 | 2.1075 | 0 | 0 | 0 | 3.824 | 11.536 | 0 | 2.1075 | 0 | 9.6393 | 5.7207 | 0
1.4167 | 2023-01-01 | 10:00 | 10:59 | 0.91 |  |  | 0 |  |  | 948.534 | 0.94853 | 0.27697 | 2.3945 | 4637.494 | 4.6375 | 9.5607 | 49.8% | 4.9796 | 5.7207 | 9.6393 | 2.3945 | 2.243 | 0 | 0 | 0 | 5.7207 | 9.6393 | 0 | 2.243 | 0 | 7.6205 | 7.7395 | 0
1.4583 | 2023-01-01 | 11:00 | 11:59 | 1.11 |  |  | 0 |  |  | 1167.347 | 1.1673 | 0.34087 | 2.6584 | 4864.258 | 4.8643 | 11.5795 | 60.31% | 6.031 | 7.7395 | 7.6205 | 2.6584 | 2.2059 | 0 | 0 | 0 | 7.7395 | 7.6205 | 0 | 2.2059 | 0 | 5.6352 | 9.7248 | 0
1.5 | 2023-01-01 | 12:00 | 12:59 | 1.21 |  |  | 0 |  |  | 1089.47 | 1.0895 | 0.31813 | 2.7356 | 3921.536 | 3.9215 | 13.5648 | 70.65% | 7.065 | 9.7248 | 5.6352 | 2.7356 | 1.1859 | 0 | 0 | 0 | 9.7248 | 5.6352 | 0 | 1.1859 | 0 | 4.5679 | 10.7921 | 0
1.5417 | 2023-01-01 | 13:00 | 13:59 | 1.26 |  |  | 0 |  |  | 1233.001 | 1.233 | 0.36004 | 2.8275 | 3751.682 | 3.7517 | 14.6321 | 76.21% | 7.6209 | 10.7921 | 4.5679 | 2.8275 | 0.92414 | 0 | 0 | 0 | 10.7921 | 4.5679 | 0 | 0.92414 | 0 | 3.7362 | 11.6238 | 0
1.5833 | 2023-01-01 | 14:00 | 14:59 | 1.27 |  |  | 0 |  |  | 1077.519 | 1.0775 | 0.31464 | 2.7921 | 2455.695 | 2.4557 | 15.4638 | 80.54% | 8.0541 | 11.6238 | 3.7362 | 2.4557 | 0 | 0.33644 | 0.33644 | 0 | 11.2874 | 4.0726 | 0 | 0 | 0 | 4.0726 | 11.2874 | 0
1.625 | 2023-01-01 | 15:00 | 15:59 | 1.27 |  |  | 0 |  |  | 759.427 | 0.75943 | 0.22175 | 2.6993 | 922.935 | 0.92293 | 15.1274 | 78.79% | 7.8788 | 11.2874 | 4.0726 | 0.92293 | 0 | 1.7763 | 1.7763 | 0 | 9.511 | 5.849 | 0 | 0 | 0 | 5.849 | 9.511 | 0
1.6667 | 2023-01-01 | 16:00 | 16:59 | 1.28 |  |  | 0 |  |  | 195.31 | 0.19531 | 0.057031 | 2.5445 | 89.384 | 0.089384 | 13.351 | 69.54% | 6.9537 | 9.511 | 5.849 | 0.089384 | 0 | 2.4552 | 2.4552 | 0 | 7.0559 | 8.3041 | 0 | 0 | 0 | 8.3041 | 7.0559 | 0
1.7083 | 2023-01-01 | 17:00 | 17:59 | 1.31 |  |  | 0 |  |  | 0 | 0 | 0 | 2.5175 | 0 | 0 | 10.8959 | 56.75% | 5.6749 | 7.0559 | 8.3041 | 0 | 0 | 2.5175 | 2.5175 | 0 | 4.5384 | 10.8216 | 0 | 0 | 0 | 10.8216 | 4.5384 | 0
1.75 | 2023-01-01 | 18:00 | 18:59 | 1.33 |  |  | 0 |  |  | 0 | 0 | 0 | 2.5375 | 0 | 0 | 8.3784 | 43.64% | 4.3637 | 4.5384 | 10.8216 | 0 | 0 | 2.5375 | 2.5375 | 0 | 2.0009 | 13.3591 | 0 | 0 | 0 | 13.3591 | 2.0009 | 0
1.7917 | 2023-01-01 | 19:00 | 19:59 | 1.34 |  |  | 0 |  |  | 0 | 0 | 0 | 2.5475 | 0 | 0 | 5.8409 | 30.42% | 3.0421 | 2.0009 | 13.3591 | 0 | 0 | 2.5475 | 2.0009 | 0.54662 | 0 | 15.36 | 0.54662 | 0 | 0 | 15.36 | 0 | 0
1.8333 | 2023-01-01 | 20:00 | 20:59 | 1.33 |  |  | 0 |  |  | 0 | 0 | 0 | 2.5375 | 0 | 0 | 3.84 | 20% | 2 | 0 | 15.36 | 0 | 0 | 2.5375 | 0 | 2.5375 | 0 | 15.36 | 2.5375 | 0 | 0 | 15.36 | 0 | 0
1.875 | 2023-01-01 | 21:00 | 21:59 | 1.33 |  |  | 0 |  |  | 0 | 0 | 0 | 2.5375 | 0 | 0 | 3.84 | 20% | 2 | 0 | 15.36 | 0 | 0 | 2.5375 | 0 | 2.5375 | 0 | 15.36 | 2.5375 | 0 | 0 | 15.36 | 0 | 0
1.9167 | 2023-01-01 | 22:00 | 22:59 | 1.34 |  |  | 0 |  |  | 0 | 0 | 0 | 2.5475 | 0 | 0 | 3.84 | 20% | 2 | 0 | 15.36 | 0 | 0 | 2.5475 | 0 | 2.5475 | 0 | 15.36 | 2.5475 | 0 | 0 | 15.36 | 0 | 0
1.9583 | 2023-01-01 | 23:00 | 23:59 | 1.3 |  |  | 0 |  |  | 0 | 0 | 0 | 2.5075 | 0 | 0 | 3.84 | 20% | 2 | 0 | 15.36 | 0 | 0 | 2.5075 | 0 | 2.5075 | 0 | 15.36 | 2.5075 | 0 | 0 | 15.36 | 0 | 0
2 | 2023-01-02 | 0:00 | 0:59 | 1.29 |  |  | 0 |  |  | 0 | 0 | 0 | 2.4975 | 0 | 0 | 3.84 | 20% | 2 | 0 | 15.36 | 0 | 0 | 2.4975 | 0 | 2.4975 | 0 | 15.36 | 2.4975 | 0 | 0 | 15.36 | 0 | 0
2.0417 | 2023-01-02 | 1:00 | 1:59 | 1.41 |  |  | 0 |  |  | 0 | 0 | 0 | 2.6175 | 0 | 0 | 3.84 | 20% | 2 | 0 | 15.36 | 0 | 0 | 2.6175 | 0 | 2.6175 | 0 | 15.36 | 2.6175 | 0 | 0 | 15.36 | 0 | 0
2.0833 | 2023-01-02 | 2:00 | 2:59 | 1.35 |  |  | 0 |  |  | 0 | 0 | 0 | 2.5575 | 0 | 0 | 3.84 | 20% | 2 | 0 | 15.36 | 0 | 0 | 2.5575 | 0 | 2.5575 | 0 | 15.36 | 2.5575 | 0 | 0 | 15.36 | 0 | 0
2.125 | 2023-01-02 | 3:00 | 3:59 | 1.33 |  |  | 0 |  |  | 0 | 0 | 0 | 2.5375 | 0 | 0 | 3.84 | 20% | 2 | 0 | 15.36 | 0 | 0 | 2.5375 | 0 | 2.5375 | 0 | 15.36 | 2.5375 | 0 | 0 | 15.36 | 0 | 0
2.1667 | 2023-01-02 | 4:00 | 4:59 | 1.3 |  |  | 0 |  |  | 0 | 0 | 0 | 2.5075 | 0 | 0 | 3.84 | 20% | 2 | 0 | 15.36 | 0 | 0 | 2.5075 | 0 | 2.5075 | 0 | 15.36 | 2.5075 | 0 | 0 | 15.36 | 0 | 0
2.2083 | 2023-01-02 | 5:00 | 5:59 | 1.28 |  |  | 0 |  |  | 0 | 0 | 0 | 2.4875 | 0 | 0 | 3.84 | 20% | 2 | 0 | 15.36 | 0 | 0 | 2.4875 | 0 | 2.4875 | 0 | 15.36 | 2.4875 | 0 | 0 | 15.36 | 0 | 0
2.25 | 2023-01-02 | 6:00 | 6:59 | 1.29 |  |  | 0 |  |  | 0 | 0 | 0 | 2.4975 | 0 | 0 | 3.84 | 20% | 2 | 0 | 15.36 | 0 | 0 | 2.4975 | 0 | 2.4975 | 0 | 15.36 | 2.4975 | 0 | 0 | 15.36 | 0 | 0
2.2917 | 2023-01-02 | 7:00 | 7:59 | 1.26 |  |  | 0 |  |  | 0 | 0 | 0 | 2.4675 | 0 | 0 | 3.84 | 20% | 2 | 0 | 15.36 | 0 | 0 | 2.4675 | 0 | 2.4675 | 0 | 15.36 | 2.4675 | 0 | 0 | 15.36 | 0 | 0
2.3333 | 2023-01-02 | 8:00 | 8:59 | 1.27 |  |  | 0 |  |  | 173.064 | 0.17306 | 0.050535 | 2.528 | 1657.931 | 1.6579 | 3.84 | 20% | 2 | 0 | 15.36 | 1.6579 | 0 | 0.87011 | 0 | 0.87011 | 0 | 15.36 | 0.87011 | 0 | 0 | 15.36 | 0 | 0
2.375 | 2023-01-02 | 9:00 | 9:59 | 1.25 |  |  | 0 |  |  | 543.165 | 0.54317 | 0.1586 | 2.6161 | 3423.325 | 3.4233 | 3.84 | 20% | 2 | 0 | 15.36 | 2.6161 | 0.80722 | 0 | 0 | 0 | 0 | 15.36 | 0 | 0.80722 | 0 | 14.6335 | 0.7265 | 0
2.4167 | 2023-01-02 | 10:00 | 10:59 | 1.15 |  |  | 0 |  |  | 904.324 | 0.90432 | 0.26406 | 2.6216 | 4415.983 | 4.416 | 4.5665 | 23.78% | 2.3784 | 0.7265 | 14.6335 | 2.6216 | 1.7944 | 0 | 0 | 0 | 0.7265 | 14.6335 | 0 | 1.7944 | 0 | 13.0185 | 2.3415 | 0
2.4583 | 2023-01-02 | 11:00 | 11:59 | 0.13 |  |  | 0 |  |  | 18.672 | 0.018672 | 0.0054522 | 1.343 | 73.241 | 0.073241 | 6.1815 | 32.2% | 3.2195 | 2.3415 | 13.0185 | 0.073241 | 0 | 1.2697 | 1.2697 | 0 | 1.0718 | 14.2882 | 0 | 0 | 0 | 14.2882 | 1.0718 | 0
2.5 | 2023-01-02 | 12:00 | 12:59 | 0.11 |  |  | 0 |  |  | 1057.704 | 1.0577 | 0.30885 | 1.6264 | 3818.49 | 3.8185 | 4.9118 | 25.58% | 2.5582 | 1.0718 | 14.2882 | 1.6264 | 2.1921 | 0 | 0 | 0 | 1.0718 | 14.2882 | 0 | 2.1921 | 0 | 12.3153 | 3.0447 | 0
2.5417 | 2023-01-02 | 13:00 | 13:59 | 0.84 |  |  | 0 |  |  | 484.891 | 0.48489 | 0.14159 | 2.1891 | 1695.532 | 1.6955 | 6.8847 | 35.86% | 3.5858 | 3.0447 | 12.3153 | 1.6955 | 0 | 0.49356 | 0.49356 | 0 | 2.5511 | 12.8089 | 0 | 0 | 0 | 12.8089 | 2.5511 | 0
2.5833 | 2023-01-02 | 14:00 | 14:59 | 0.56 |  |  | 0 |  |  | 480.916 | 0.48092 | 0.14043 | 1.9079 | 1403.232 | 1.4032 | 6.3911 | 33.29% | 3.3287 | 2.5511 | 12.8089 | 1.4032 | 0 | 0.5047 | 0.5047 | 0 | 2.0464 | 13.3136 | 0 | 0 | 0 | 13.3136 | 2.0464 | 0
2.625 | 2023-01-02 | 15:00 | 15:59 | 0.49 |  |  | 0 |  |  | 301.551 | 0.30155 | 0.088053 | 1.7856 | 695.763 | 0.69576 | 5.8864 | 30.66% | 3.0658 | 2.0464 | 13.3136 | 0.69576 | 0 | 1.0898 | 1.0898 | 0 | 0.95662 | 14.4034 | 0 | 0 | 0 | 14.4034 | 0.95662 | 0
2.6667 | 2023-01-02 | 16:00 | 16:59 | 0.55 |  |  | 0 |  |  | 50.105 | 0.050105 | 0.014631 | 1.7721 | 103.591 | 0.10359 | 4.7966 | 24.98% | 2.4982 | 0.95662 | 14.4034 | 0.10359 | 0 | 1.6685 | 0.95662 | 0.71192 | 0 | 15.36 | 0.71192 | 0 | 0 | 15.36 | 0 | 0
2.7083 | 2023-01-02 | 17:00 | 17:59 | 0.57 |  |  | 0 |  |  | 0 | 0 | 0 | 1.7775 | 0 | 0 | 3.84 | 20% | 2 | 0 | 15.36 | 0 | 0 | 1.7775 | 0 | 1.7775 | 0 | 15.36 | 1.7775 | 0 | 0 | 15.36 | 0 | 0
2.75 | 2023-01-02 | 18:00 | 18:59 | 0.87 |  |  | 0 |  |  | 0 | 0 | 0 | 2.0775 | 0 | 0 | 3.84 | 20% | 2 | 0 | 15.36 | 0 | 0 | 2.0775 | 0 | 2.0775 | 0 | 15.36 | 2.0775 | 0 | 0 | 15.36 | 0 | 0
2.7917 | 2023-01-02 | 19:00 | 19:59 | 0.83 |  |  | 0 |  |  | 0 | 0 | 0 | 2.0375 | 0 | 0 | 3.84 | 20% | 2 | 0 | 15.36 | 0 | 0 | 2.0375 | 0 | 2.0375 | 0 | 15.36 | 2.0375 | 0 | 0 | 15.36 | 0 | 0
2.8333 | 2023-01-02 | 20:00 | 20:59 | 2.56 |  |  | 0 |  |  | 0 | 0 | 0 | 3.7675 | 0 | 0 | 3.84 | 20% | 2 | 0 | 15.36 | 0 | 0 | 3.7675 | 0 | 3.7675 | 0 | 15.36 | 3.7675 | 0 | 0 | 15.36 | 0 | 0
2.875 | 2023-01-02 | 21:00 | 21:59 | 9.2 |  |  | 0 |  |  | 0 | 0 | 0 | 10.4075 | 0 | 0 | 3.84 | 20% | 2 | 0 | 15.36 | 0 | 0 | 10.4075 | 0 | 10.4075 | 0 | 15.36 | 10.4075 | 0 | 0 | 15.36 | 0 | 0
2.9167 | 2023-01-02 | 22:00 | 22:59 | 8.62 |  |  | 0 |  |  | 0 | 0 | 0 | 9.8275 | 0 | 0 | 3.84 | 20% | 2 | 0 | 15.36 | 0 | 0 | 9.8275 | 0 | 9.8275 | 0 | 15.36 | 9.8275 | 0 | 0 | 15.36 | 0 | 0
2.9583 | 2023-01-02 | 23:00 | 23:59 | 11.66 |  |  | 0 |  |  | 0 | 0 | 0 | 12.8675 | 0 | 0 | 3.84 | 20% | 2 | 0 | 15.36 | 0 | 0 | 12.8675 | 0 | 12.8675 | 0 | 15.36 | 12.8675 | 0 | 0 | 15.36 | 0 | 0
3 | 2023-01-03 | 0:00 | 0:59 | 7.91 |  |  | 0 |  |  | 0 | 0 | 0 | 9.1175 | 0 | 0 | 3.84 | 20% | 2 | 0 | 15.36 | 0 | 0 | 9.1175 | 0 | 9.1175 | 0 | 15.36 | 9.1175 | 0 | 0 | 15.36 | 0 | 0
3.0417 | 2023-01-03 | 1:00 | 1:59 | 3.04 |  |  | 0 |  |  | 0 | 0 | 0 | 4.2475 | 0 | 0 | 3.84 | 20% | 2 | 0 | 15.36 | 0 | 0 | 4.2475 | 0 | 4.2475 | 0 | 15.36 | 4.2475 | 0 | 0 | 15.36 | 0 | 0
3.0833 | 2023-01-03 | 2:00 | 2:59 | 0.16 |  |  | 0 |  |  | 0 | 0 | 0 | 1.3675 | 0 | 0 | 3.84 | 20% | 2 | 0 | 15.36 | 0 | 0 | 1.3675 | 0 | 1.3675 | 0 | 15.36 | 1.3675 | 0 | 0 | 15.36 | 0 | 0
3.125 | 2023-01-03 | 3:00 | 3:59 | 0.14 |  |  | 0 |  |  | 0 | 0 | 0 | 1.3475 | 0 | 0 | 3.84 | 20% | 2 | 0 | 15.36 | 0 | 0 | 1.3475 | 0 | 1.3475 | 0 | 15.36 | 1.3475 | 0 | 0 | 15.36 | 0 | 0
3.1667 | 2023-01-03 | 4:00 | 4:59 | 0.16 |  |  | 0 |  |  | 0 | 0 | 0 | 1.3675 | 0 | 0 | 3.84 | 20% | 2 | 0 | 15.36 | 0 | 0 | 1.3675 | 0 | 1.3675 | 0 | 15.36 | 1.3675 | 0 | 0 | 15.36 | 0 | 0
3.2083 | 2023-01-03 | 5:00 | 5:59 | 0.15 |  |  | 0 |  |  | 0 | 0 | 0 | 1.3575 | 0 | 0 | 3.84 | 20% | 2 | 0 | 15.36 | 0 | 0 | 1.3575 | 0 | 1.3575 | 0 | 15.36 | 1.3575 | 0 | 0 | 15.36 | 0 | 0
3.25 | 2023-01-03 | 6:00 | 6:59 | 0.14 |  |  | 0 |  |  | 0 | 0 | 0 | 1.3475 | 0 | 0 | 3.84 | 20% | 2 | 0 | 15.36 | 0 | 0 | 1.3475 | 0 | 1.3475 | 0 | 15.36 | 1.3475 | 0 | 0 | 15.36 | 0 | 0
3.2917 | 2023-01-03 | 7:00 | 7:59 | 0.75 |  |  | 0 |  |  | 0 | 0 | 0 | 1.9575 | 0 | 0 | 3.84 | 20% | 2 | 0 | 15.36 | 0 | 0 | 1.9575 | 0 | 1.9575 | 0 | 15.36 | 1.9575 | 0 | 0 | 15.36 | 0 | 0
3.3333 | 2023-01-03 | 8:00 | 8:59 | 1.13 |  |  | 0 |  |  | 95.422 | 0.095422 | 0.027863 | 2.3654 | 506.999 | 0.507 | 3.84 | 20% | 2 | 0 | 15.36 | 0.507 | 0 | 1.8584 | 0 | 1.8584 | 0 | 15.36 | 1.8584 | 0 | 0 | 15.36 | 0 | 0
3.375 | 2023-01-03 | 9:00 | 9:59 | 0.5 |  |  | 0 |  |  | 251.54 | 0.25154 | 0.07345 | 1.781 | 1206.519 | 1.2065 | 3.84 | 20% | 2 | 0 | 15.36 | 1.2065 | 0 | 0.57443 | 0 | 0.57443 | 0 | 15.36 | 0.57443 | 0 | 0 | 15.36 | 0 | 0
3.4167 | 2023-01-03 | 10:00 | 10:59 | 0.64 |  |  | 0 |  |  | 218.856 | 0.21886 | 0.063906 | 1.9114 | 883.01 | 0.88301 | 3.84 | 20% | 2 | 0 | 15.36 | 0.88301 | 0 | 1.0284 | 0 | 1.0284 | 0 | 15.36 | 1.0284 | 0 | 0 | 15.36 | 0 | 0
3.4583 | 2023-01-03 | 11:00 | 11:59 | 2.78 |  |  | 0 |  |  | 123.463 | 0.12346 | 0.036051 | 4.0236 | 488.139 | 0.48814 | 3.84 | 20% | 2 | 0 | 15.36 | 0.48814 | 0 | 3.5354 | 0 | 3.5354 | 0 | 15.36 | 3.5354 | 0 | 0 | 15.36 | 0 | 0
3.5 | 2023-01-03 | 12:00 | 12:59 | -0.02 |  |  | -0.02 |  |  | 210.947 | 0.21095 | 0.061597 | 1.2491 | 828.991 | 0.82899 | 3.84 | 20% | 2 | 0 | 15.36 | 0.82899 | 0 | 0.42011 | 0 | 0.42011 | 0 | 15.36 | 0.42011 | 0 | 0 | 15.36 | 0 | 0
3.5417 | 2023-01-03 | 13:00 | 13:59 | 0.45 |  |  | 0 |  |  | 93.596 | 0.093596 | 0.02733 | 1.6848 | 369.783 | 0.36978 | 3.84 | 20% | 2 | 0 | 15.36 | 0.36978 | 0 | 1.3151 | 0 | 1.3151 | 0 | 15.36 | 1.3151 | 0 | 0 | 15.36 | 0 | 0
3.5833 | 2023-01-03 | 14:00 | 14:59 | 2.06 |  |  | 0 |  |  | 10.215 | 0.010215 | 0.0029828 | 3.2705 | 39.792 | 0.039792 | 3.84 | 20% | 2 | 0 | 15.36 | 0.039792 | 0 | 3.2307 | 0 | 3.2307 | 0 | 15.36 | 3.2307 | 0 | 0 | 15.36 | 0 | 0
3.625 | 2023-01-03 | 15:00 | 15:59 | 0.17 |  |  | 0 |  |  | 2.083 | 0.002083 | 0.00060824 | 1.3781 | 7.638 | 0.007638 | 3.84 | 20% | 2 | 0 | 15.36 | 0.007638 | 0 | 1.3705 | 0 | 1.3705 | 0 | 15.36 | 1.3705 | 0 | 0 | 15.36 | 0 | 0
3.6667 | 2023-01-03 | 16:00 | 16:59 | 0.36 |  |  | 0 |  |  | 0 | 0 | 0 | 1.5675 | 0 | 0 | 3.84 | 20% | 2 | 0 | 15.36 | 0 | 0 | 1.5675 | 0 | 1.5675 | 0 | 15.36 | 1.5675 | 0 | 0 | 15.36 | 0 | 0
3.7083 | 2023-01-03 | 17:00 | 17:59 | 0.98 |  |  | 0 |  |  | 0 | 0 | 0 | 2.1875 | 0 | 0 | 3.84 | 20% | 2 | 0 | 15.36 | 0 | 0 | 2.1875 | 0 | 2.1875 | 0 | 15.36 | 2.1875 | 0 | 0 | 15.36 | 0 | 0
3.75 | 2023-01-03 | 18:00 | 18:59 | 3.86 |  |  | 0 |  |  | 0 | 0 | 0 | 5.0675 | 0 | 0 | 3.84 | 20% | 2 | 0 | 15.36 | 0 | 0 | 5.0675 | 0 | 5.0675 | 0 | 15.36 | 5.0675 | 0 | 0 | 15.36 | 0 | 0
3.7917 | 2023-01-03 | 19:00 | 19:59 | 0.44 |  |  | 0 |  |  | 0 | 0 | 0 | 1.6475 | 0 | 0 | 3.84 | 20% | 2 | 0 | 15.36 | 0 | 0 | 1.6475 | 0 | 1.6475 | 0 | 15.36 | 1.6475 | 0 | 0 | 15.36 | 0 | 0
3.8333 | 2023-01-03 | 20:00 | 20:59 | 3.51 |  |  | 0 |  |  | 0 | 0 | 0 | 4.7175 | 0 | 0 | 3.84 | 20% | 2 | 0 | 15.36 | 0 | 0 | 4.7175 | 0 | 4.7175 | 0 | 15.36 | 4.7175 | 0 | 0 | 15.36 | 0 | 0
3.875 | 2023-01-03 | 21:00 | 21:59 | 0.69 |  |  | 0 |  |  | 0 | 0 | 0 | 1.8975 | 0 | 0 | 3.84 | 20% | 2 | 0 | 15.36 | 0 | 0 | 1.8975 | 0 | 1.8975 | 0 | 15.36 | 1.8975 | 0 | 0 | 15.36 | 0 | 0
3.9167 | 2023-01-03 | 22:00 | 22:59 | 7.56 |  |  | 0 |  |  | 0 | 0 | 0 | 8.7675 | 0 | 0 | 3.84 | 20% | 2 | 0 | 15.36 | 0 | 0 | 8.7675 | 0 | 8.7675 | 0 | 15.36 | 8.7675 | 0 | 0 | 15.36 | 0 | 0
3.9583 | 2023-01-03 | 23:00 | 23:59 | 2.13 |  |  | 0 |  |  | 0 | 0 | 0 | 3.3375 | 0 | 0 | 3.84 | 20% | 2 | 0 | 15.36 | 0 | 0 | 3.3375 | 0 | 3.3375 | 0 | 15.36 | 3.3375 | 0 | 0 | 15.36 | 0 | 0
4 | 2023-01-04 | 0:00 | 0:59 | 1.79 |  |  | 0 |  |  | 0 | 0 | 0 | 2.9975 | 0 | 0 | 3.84 | 20% | 2 | 0 | 15.36 | 0 | 0 | 2.9975 | 0 | 2.9975 | 0 | 15.36 | 2.9975 | 0 | 0 | 15.36 | 0 | 0
4.0417 | 2023-01-04 | 1:00 | 1:59 | 0.6 |  |  | 0 |  |  | 0 | 0 | 0 | 1.8075 | 0 | 0 | 3.84 | 20% | 2 | 0 | 15.36 | 0 | 0 | 1.8075 | 0 | 1.8075 | 0 | 15.36 | 1.8075 | 0 | 0 | 15.36 | 0 | 0
4.0833 | 2023-01-04 | 2:00 | 2:59 | 0.32 |  |  | 0 |  |  | 0 | 0 | 0 | 1.5275 | 0 | 0 | 3.84 | 20% | 2 | 0 | 15.36 | 0 | 0 | 1.5275 | 0 | 1.5275 | 0 | 15.36 | 1.5275 | 0 | 0 | 15.36 | 0 | 0
4.125 | 2023-01-04 | 3:00 | 3:59 | 0.25 |  |  | 0 |  |  | 0 | 0 | 0 | 1.4575 | 0 | 0 | 3.84 | 20% | 2 | 0 | 15.36 | 0 | 0 | 1.4575 | 0 | 1.4575 | 0 | 15.36 | 1.4575 | 0 | 0 | 15.36 | 0 | 0
4.1667 | 2023-01-04 | 4:00 | 4:59 | 0.2 |  |  | 0 |  |  | 0 | 0 | 0 | 1.4075 | 0 | 0 | 3.84 | 20% | 2 | 0 | 15.36 | 0 | 0 | 1.4075 | 0 | 1.4075 | 0 | 15.36 | 1.4075 | 0 | 0 | 15.36 | 0 | 0
4.2083 | 2023-01-04 | 5:00 | 5:59 | 0.21 |  |  | 0 |  |  | 0 | 0 | 0 | 1.4175 | 0 | 0 | 3.84 | 20% | 2 | 0 | 15.36 | 0 | 0 | 1.4175 | 0 | 1.4175 | 0 | 15.36 | 1.4175 | 0 | 0 | 15.36 | 0 | 0
4.25 | 2023-01-04 | 6:00 | 6:59 | 0.21 |  |  | 0 |  |  | 0 | 0 | 0 | 1.4175 | 0 | 0 | 3.84 | 20% | 2 | 0 | 15.36 | 0 | 0 | 1.4175 | 0 | 1.4175 | 0 | 15.36 | 1.4175 | 0 | 0 | 15.36 | 0 | 0
4.2917 | 2023-01-04 | 7:00 | 7:59 | 0.71 |  |  | 0 |  |  | 0 | 0 | 0 | 1.9175 | 0 | 0 | 3.84 | 20% | 2 | 0 | 15.36 | 0 | 0 | 1.9175 | 0 | 1.9175 | 0 | 15.36 | 1.9175 | 0 | 0 | 15.36 | 0 | 0
4.3333 | 2023-01-04 | 8:00 | 8:59 | 0.87 |  |  | 0 |  |  | 94.539 | 0.094539 | 0.027605 | 2.1051 | 502.86 | 0.50286 | 3.84 | 20% | 2 | 0 | 15.36 | 0.50286 | 0 | 1.6022 | 0 | 1.6022 | 0 | 15.36 | 1.6022 | 0 | 0 | 15.36 | 0 | 0
4.375 | 2023-01-04 | 9:00 | 9:59 | 0.69 |  |  | 0 |  |  | 244.378 | 0.24438 | 0.071358 | 1.9689 | 1165.818 | 1.1658 | 3.84 | 20% | 2 | 0 | 15.36 | 1.1658 | 0 | 0.80304 | 0 | 0.80304 | 0 | 15.36 | 0.80304 | 0 | 0 | 15.36 | 0 | 0
4.4167 | 2023-01-04 | 10:00 | 10:59 | 0.73 |  |  | 0 |  |  | 326.605 | 0.3266 | 0.095369 | 2.0329 | 1391.394 | 1.3914 | 3.84 | 20% | 2 | 0 | 15.36 | 1.3914 | 0 | 0.64148 | 0 | 0.64148 | 0 | 15.36 | 0.64148 | 0 | 0 | 15.36 | 0 | 0
4.4583 | 2023-01-04 | 11:00 | 11:59 | 0.55 |  |  | 0 |  |  | 438.76 | 0.43876 | 0.12812 | 1.8856 | 1770.446 | 1.7704 | 3.84 | 20% | 2 | 0 | 15.36 | 1.7704 | 0 | 0.11518 | 0 | 0.11518 | 0 | 15.36 | 0.11518 | 0 | 0 | 15.36 | 0 | 0
4.5 | 2023-01-04 | 12:00 | 12:59 | 0.01 |  |  | 0 |  |  | 303.13 | 0.30313 | 0.088514 | 1.306 | 1181.141 | 1.1811 | 3.84 | 20% | 2 | 0 | 15.36 | 1.1811 | 0 | 0.12488 | 0 | 0.12488 | 0 | 15.36 | 0.12488 | 0 | 0 | 15.36 | 0 | 0
4.5417 | 2023-01-04 | 13:00 | 13:59 | 0.17 |  |  | 0 |  |  | 196.719 | 0.19672 | 0.057442 | 1.4349 | 765.943 | 0.76594 | 3.84 | 20% | 2 | 0 | 15.36 | 0.76594 | 0 | 0.669 | 0 | 0.669 | 0 | 15.36 | 0.669 | 0 | 0 | 15.36 | 0 | 0
4.5833 | 2023-01-04 | 14:00 | 14:59 | 0.11 |  |  | 0 |  |  | 62.717 | 0.062717 | 0.018313 | 1.3358 | 247.581 | 0.24758 | 3.84 | 20% | 2 | 0 | 15.36 | 0.24758 | 0 | 1.0882 | 0 | 1.0882 | 0 | 15.36 | 1.0882 | 0 | 0 | 15.36 | 0 | 0
4.625 | 2023-01-04 | 15:00 | 15:59 | 0.36 |  |  | 0 |  |  | 33.735 | 0.033735 | 0.0098506 | 1.5774 | 132.862 | 0.13286 | 3.84 | 20% | 2 | 0 | 15.36 | 0.13286 | 0 | 1.4445 | 0 | 1.4445 | 0 | 15.36 | 1.4445 | 0 | 0 | 15.36 | 0 | 0
4.6667 | 2023-01-04 | 16:00 | 16:59 | 0.69 |  |  | 0 |  |  | 0.488 | 0.000488 | 0.0001425 | 1.8976 | 1.335 | 0.001335 | 3.84 | 20% | 2 | 0 | 15.36 | 0.001335 | 0 | 1.8963 | 0 | 1.8963 | 0 | 15.36 | 1.8963 | 0 | 0 | 15.36 | 0 | 0
4.7083 | 2023-01-04 | 17:00 | 17:59 | 0.65 |  |  | 0 |  |  | 0 | 0 | 0 | 1.8575 | 0 | 0 | 3.84 | 20% | 2 | 0 | 15.36 | 0 | 0 | 1.8575 | 0 | 1.8575 | 0 | 15.36 | 1.8575 | 0 | 0 | 15.36 | 0 | 0
4.75 | 2023-01-04 | 18:00 | 18:59 | 2.22 |  |  | 0 |  |  | 0 | 0 | 0 | 3.4275 | 0 | 0 | 3.84 | 20% | 2 | 0 | 15.36 | 0 | 0 | 3.4275 | 0 | 3.4275 | 0 | 15.36 | 3.4275 | 0 | 0 | 15.36 | 0 | 0
4.7917 | 2023-01-04 | 19:00 | 19:59 | 0.96 |  |  | 0 |  |  | 0 | 0 | 0 | 2.1675 | 0 | 0 | 3.84 | 20% | 2 | 0 | 15.36 | 0 | 0 | 2.1675 | 0 | 2.1675 | 0 | 15.36 | 2.1675 | 0 | 0 | 15.36 | 0 | 0
4.8333 | 2023-01-04 | 20:00 | 20:59 | 0.47 |  |  | 0 |  |  | 0 | 0 | 0 | 1.6775 | 0 | 0 | 3.84 | 20% | 2 | 0 | 15.36 | 0 | 0 | 1.6775 | 0 | 1.6775 | 0 | 15.36 | 1.6775 | 0 | 0 | 15.36 | 0 | 0
4.875 | 2023-01-04 | 21:00 | 21:59 | 0.43 |  |  | 0 |  |  | 0 | 0 | 0 | 1.6375 | 0 | 0 | 3.84 | 20% | 2 | 0 | 15.36 | 0 | 0 | 1.6375 | 0 | 1.6375 | 0 | 15.36 | 1.6375 | 0 | 0 | 15.36 | 0 | 0
4.9167 | 2023-01-04 | 22:00 | 22:59 | 0.3 |  |  | 0 |  |  | 0 | 0 | 0 | 1.5075 | 0 | 0 | 3.84 | 20% | 2 | 0 | 15.36 | 0 | 0 | 1.5075 | 0 | 1.5075 | 0 | 15.36 | 1.5075 | 0 | 0 | 15.36 | 0 | 0
4.9583 | 2023-01-04 | 23:00 | 23:59 | 0.26 |  |  | 0 |  |  | 0 | 0 | 0 | 1.4675 | 0 | 0 | 3.84 | 20% | 2 | 0 | 15.36 | 0 | 0 | 1.4675 | 0 | 1.4675 | 0 | 15.36 | 1.4675 | 0 | 0 | 15.36 | 0 | 0
5 | 2023-01-05 | 0:00 | 0:59 | 0.17 |  |  | 0 |  |  | 0 | 0 | 0 | 1.3775 | 0 | 0 | 3.84 | 20% | 2 | 0 | 15.36 | 0 | 0 | 1.3775 | 0 | 1.3775 | 0 | 15.36 | 1.3775 | 0 | 0 | 15.36 | 0 | 0
5.0417 | 2023-01-05 | 1:00 | 1:59 | 0.16 |  |  | 0 |  |  | 0 | 0 | 0 | 1.3675 | 0 | 0 | 3.84 | 20% | 2 | 0 | 15.36 | 0 | 0 | 1.3675 | 0 | 1.3675 | 0 | 15.36 | 1.3675 | 0 | 0 | 15.36 | 0 | 0
5.0833 | 2023-01-05 | 2:00 | 2:59 | 0.16 |  |  | 0 |  |  | 0 | 0 | 0 | 1.3675 | 0 | 0 | 3.84 | 20% | 2 | 0 | 15.36 | 0 | 0 | 1.3675 | 0 | 1.3675 | 0 | 15.36 | 1.3675 | 0 | 0 | 15.36 | 0 | 0
5.125 | 2023-01-05 | 3:00 | 3:59 | 0.16 |  |  | 0 |  |  | 0 | 0 | 0 | 1.3675 | 0 | 0 | 3.84 | 20% | 2 | 0 | 15.36 | 0 | 0 | 1.3675 | 0 | 1.3675 | 0 | 15.36 | 1.3675 | 0 | 0 | 15.36 | 0 | 0
5.1667 | 2023-01-05 | 4:00 | 4:59 | 0.16 |  |  | 0 |  |  | 0 | 0 | 0 | 1.3675 | 0 | 0 | 3.84 | 20% | 2 | 0 | 15.36 | 0 | 0 | 1.3675 | 0 | 1.3675 | 0 | 15.36 | 1.3675 | 0 | 0 | 15.36 | 0 | 0
5.2083 | 2023-01-05 | 5:00 | 5:59 | 0.15 |  |  | 0 |  |  | 0 | 0 | 0 | 1.3575 | 0 | 0 | 3.84 | 20% | 2 | 0 | 15.36 | 0 | 0 | 1.3575 | 0 | 1.3575 | 0 | 15.36 | 1.3575 | 0 | 0 | 15.36 | 0 | 0
5.25 | 2023-01-05 | 6:00 | 6:59 | 0.15 |  |  | 0 |  |  | 0 | 0 | 0 | 1.3575 | 0 | 0 | 3.84 | 20% | 2 | 0 | 15.36 | 0 | 0 | 1.3575 | 0 | 1.3575 | 0 | 15.36 | 1.3575 | 0 | 0 | 15.36 | 0 | 0
5.2917 | 2023-01-05 | 7:00 | 7:59 | 0.65 |  |  | 0 |  |  | 0 | 0 | 0 | 1.8575 | 0 | 0 | 3.84 | 20% | 2 | 0 | 15.36 | 0 | 0 | 1.8575 | 0 | 1.8575 | 0 | 15.36 | 1.8575 | 0 | 0 | 15.36 | 0 | 0
5.3333 | 2023-01-05 | 8:00 | 8:59 | 0.6 |  |  | 0 |  |  | 192.642 | 0.19264 | 0.056251 | 1.8638 | 2292.314 | 2.2923 | 3.84 | 20% | 2 | 0 | 15.36 | 1.8638 | 0.42856 | 0 | 0 | 0 | 0 | 15.36 | 0 | 0.42856 | 0 | 14.9743 | 0.3857 | 0
5.375 | 2023-01-05 | 9:00 | 9:59 | 0.67 |  |  | 0 |  |  | 612.954 | 0.61295 | 0.17898 | 2.0565 | 4065.747 | 4.0657 | 4.2257 | 22.01% | 2.2009 | 0.3857 | 14.9743 | 2.0565 | 2.0093 | 0 | 0 | 0 | 0.3857 | 14.9743 | 0 | 2.0093 | 0 | 13.166 | 2.194 | 0
5.4167 | 2023-01-05 | 10:00 | 10:59 | 0.56 |  |  | 0 |  |  | 971.648 | 0.97165 | 0.28372 | 2.0512 | 4783.693 | 4.7837 | 6.034 | 31.43% | 3.1427 | 2.194 | 13.166 | 2.0512 | 2.7325 | 0 | 0 | 0 | 2.194 | 13.166 | 0 | 2.7325 | 0 | 10.7067 | 4.6533 | 0
5.4583 | 2023-01-05 | 11:00 | 11:59 | 0.98 |  |  | 0 |  |  | 1184.511 | 1.1845 | 0.34588 | 2.5334 | 4962.517 | 4.9625 | 8.4933 | 44.24% | 4.4236 | 4.6533 | 10.7067 | 2.5334 | 2.4291 | 0 | 0 | 0 | 4.6533 | 10.7067 | 0 | 2.4291 | 0 | 8.5205 | 6.8395 | 0
5.5 | 2023-01-05 | 12:00 | 12:59 | 0.14 |  |  | 0 |  |  | 1282.142 | 1.2821 | 0.37439 | 1.7219 | 4650.471 | 4.6505 | 10.6795 | 55.62% | 5.5622 | 6.8395 | 8.5205 | 1.7219 | 2.9286 | 0 | 0 | 0 | 6.8395 | 8.5205 | 0 | 2.9286 | 0 | 5.8848 | 9.4752 | 0
5.5417 | 2023-01-05 | 13:00 | 13:59 | 1.63 |  |  | 0 |  |  | 1273.689 | 1.2737 | 0.37192 | 3.2094 | 3923.953 | 3.924 | 13.3152 | 69.35% | 6.935 | 9.4752 | 5.8848 | 3.2094 | 0.71453 | 0 | 0 | 0 | 9.4752 | 5.8848 | 0 | 0.71453 | 0 | 5.2417 | 10.1183 | 0
5.5833 | 2023-01-05 | 14:00 | 14:59 | 4.8 |  |  | 0 |  |  | 1134.128 | 1.1341 | 0.33117 | 6.3387 | 2615.818 | 2.6158 | 13.9583 | 72.7% | 7.2699 | 10.1183 | 5.2417 | 2.6158 | 0 | 3.7229 | 3.7229 | 0 | 6.3954 | 8.9646 | 0 | 0 | 0 | 8.9646 | 6.3954 | 0
5.625 | 2023-01-05 | 15:00 | 15:59 | 0.37 |  |  | 0 |  |  | 842.085 | 0.84208 | 0.24589 | 1.8234 | 1037.734 | 1.0377 | 10.2354 | 53.31% | 5.331 | 6.3954 | 8.9646 | 1.0377 | 0 | 0.78566 | 0.78566 | 0 | 5.6098 | 9.7502 | 0 | 0 | 0 | 9.7502 | 5.6098 | 0
5.6667 | 2023-01-05 | 16:00 | 16:59 | 0.24 |  |  | 0 |  |  | 319.045 | 0.31905 | 0.093161 | 1.5407 | 94.485 | 0.094485 | 9.4498 | 49.22% | 4.9218 | 5.6098 | 9.7502 | 0.094485 | 0 | 1.4462 | 1.4462 | 0 | 4.1636 | 11.1964 | 0 | 0 | 0 | 11.1964 | 4.1636 | 0
5.7083 | 2023-01-05 | 17:00 | 17:59 | 1.26 |  |  | 0 |  |  | 0 | 0 | 0 | 2.4675 | 0 | 0 | 8.0036 | 41.69% | 4.1685 | 4.1636 | 11.1964 | 0 | 0 | 2.4675 | 2.4675 | 0 | 1.6961 | 13.6639 | 0 | 0 | 0 | 13.6639 | 1.6961 | 0
5.75 | 2023-01-05 | 18:00 | 18:59 | 1.54 |  |  | 0 |  |  | 0 | 0 | 0 | 2.7475 | 0 | 0 | 5.5361 | 28.83% | 2.8834 | 1.6961 | 13.6639 | 0 | 0 | 2.7475 | 1.6961 | 1.0514 | 0 | 15.36 | 1.0514 | 0 | 0 | 15.36 | 0 | 0
5.7917 | 2023-01-05 | 19:00 | 19:59 | 0.41 |  |  | 0 |  |  | 0 | 0 | 0 | 1.6175 | 0 | 0 | 3.84 | 20% | 2 | 0 | 15.36 | 0 | 0 | 1.6175 | 0 | 1.6175 | 0 | 15.36 | 1.6175 | 0 | 0 | 15.36 | 0 | 0
5.8333 | 2023-01-05 | 20:00 | 20:59 | 0.54 |  |  | 0 |  |  | 0 | 0 | 0 | 1.7475 | 0 | 0 | 3.84 | 20% | 2 | 0 | 15.36 | 0 | 0 | 1.7475 | 0 | 1.7475 | 0 | 15.36 | 1.7475 | 0 | 0 | 15.36 | 0 | 0
5.875 | 2023-01-05 | 21:00 | 21:59 | 0.53 |  |  | 0 |  |  | 0 | 0 | 0 | 1.7375 | 0 | 0 | 3.84 | 20% | 2 | 0 | 15.36 | 0 | 0 | 1.7375 | 0 | 1.7375 | 0 | 15.36 | 1.7375 | 0 | 0 | 15.36 | 0 | 0
5.9167 | 2023-01-05 | 22:00 | 22:59 | 0.33 |  |  | 0 |  |  | 0 | 0 | 0 | 1.5375 | 0 | 0 | 3.84 | 20% | 2 | 0 | 15.36 | 0 | 0 | 1.5375 | 0 | 1.5375 | 0 | 15.36 | 1.5375 | 0 | 0 | 15.36 | 0 | 0
5.9583 | 2023-01-05 | 23:00 | 23:59 | 0.3 |  |  | 0 |  |  | 0 | 0 | 0 | 1.5075 | 0 | 0 | 3.84 | 20% | 2 | 0 | 15.36 | 0 | 0 | 1.5075 | 0 | 1.5075 | 0 | 15.36 | 1.5075 | 0 | 0 | 15.36 | 0 | 0
6 | 2023-01-06 | 0:00 | 0:59 | 0.52 |  |  | 0 |  |  | 0 | 0 | 0 | 1.7275 | 0 | 0 | 3.84 | 20% | 2 | 0 | 15.36 | 0 | 0 | 1.7275 | 0 | 1.7275 | 0 | 15.36 | 1.7275 | 0 | 0 | 15.36 | 0 | 0
6.0417 | 2023-01-06 | 1:00 | 1:59 | 0.63 |  |  | 0 |  |  | 0 | 0 | 0 | 1.8375 | 0 | 0 | 3.84 | 20% | 2 | 0 | 15.36 | 0 | 0 | 1.8375 | 0 | 1.8375 | 0 | 15.36 | 1.8375 | 0 | 0 | 15.36 | 0 | 0
6.0833 | 2023-01-06 | 2:00 | 2:59 | 0.34 |  |  | 0 |  |  | 0 | 0 | 0 | 1.5475 | 0 | 0 | 3.84 | 20% | 2 | 0 | 15.36 | 0 | 0 | 1.5475 | 0 | 1.5475 | 0 | 15.36 | 1.5475 | 0 | 0 | 15.36 | 0 | 0
6.125 | 2023-01-06 | 3:00 | 3:59 | 0.15 |  |  | 0 |  |  | 0 | 0 | 0 | 1.3575 | 0 | 0 | 3.84 | 20% | 2 | 0 | 15.36 | 0 | 0 | 1.3575 | 0 | 1.3575 | 0 | 15.36 | 1.3575 | 0 | 0 | 15.36 | 0 | 0
6.1667 | 2023-01-06 | 4:00 | 4:59 | 0.15 |  |  | 0 |  |  | 0 | 0 | 0 | 1.3575 | 0 | 0 | 3.84 | 20% | 2 | 0 | 15.36 | 0 | 0 | 1.3575 | 0 | 1.3575 | 0 | 15.36 | 1.3575 | 0 | 0 | 15.36 | 0 | 0
6.2083 | 2023-01-06 | 5:00 | 5:59 | 0.16 |  |  | 0 |  |  | 0 | 0 | 0 | 1.3675 | 0 | 0 | 3.84 | 20% | 2 | 0 | 15.36 | 0 | 0 | 1.3675 | 0 | 1.3675 | 0 | 15.36 | 1.3675 | 0 | 0 | 15.36 | 0 | 0
6.25 | 2023-01-06 | 6:00 | 6:59 | 0.4 |  |  | 0 |  |  | 0 | 0 | 0 | 1.6075 | 0 | 0 | 3.84 | 20% | 2 | 0 | 15.36 | 0 | 0 | 1.6075 | 0 | 1.6075 | 0 | 15.36 | 1.6075 | 0 | 0 | 15.36 | 0 | 0
6.2917 | 2023-01-06 | 7:00 | 7:59 | 0.41 |  |  | 0 |  |  | 0 | 0 | 0 | 1.6175 | 0 | 0 | 3.84 | 20% | 2 | 0 | 15.36 | 0 | 0 | 1.6175 | 0 | 1.6175 | 0 | 15.36 | 1.6175 | 0 | 0 | 15.36 | 0 | 0
6.3333 | 2023-01-06 | 8:00 | 8:59 | 0.53 |  |  | 0 |  |  | 192.113 | 0.19211 | 0.056097 | 1.7936 | 2236.088 | 2.2361 | 3.84 | 20% | 2 | 0 | 15.36 | 1.7936 | 0.44249 | 0 | 0 | 0 | 0 | 15.36 | 0 | 0.44249 | 0 | 14.9618 | 0.39824 | 0
6.375 | 2023-01-06 | 9:00 | 9:59 | 0.1 |  |  | 0 |  |  | 607.977 | 0.60798 | 0.17753 | 1.485 | 4006.367 | 4.0064 | 4.2382 | 22.07% | 2.2074 | 0.39824 | 14.9618 | 1.485 | 2.5213 | 0 | 0 | 0 | 0.39824 | 14.9618 | 0 | 2.5213 | 0 | 12.6926 | 2.6674 | 0
6.4167 | 2023-01-06 | 10:00 | 10:59 | 0 |  |  | 0 |  |  | 564.193 | 0.56419 | 0.16474 | 1.3722 | 2602.392 | 2.6024 | 6.5074 | 33.89% | 3.3893 | 2.6674 | 12.6926 | 1.3722 | 1.2301 | 0 | 0 | 0 | 2.6674 | 12.6926 | 0 | 1.2301 | 0 | 11.5854 | 3.7746 | 0
6.4583 | 2023-01-06 | 11:00 | 11:59 | -0.04 |  |  | -0.04 |  |  | 1167.049 | 1.167 | 0.34078 | 1.5083 | 4894.791 | 4.8948 | 7.6146 | 39.66% | 3.9659 | 3.7746 | 11.5854 | 1.5083 | 3.3865 | 0 | 0 | 0 | 3.7746 | 11.5854 | 0 | 3.3865 | 0 | 8.5376 | 6.8224 | 0
6.5 | 2023-01-06 | 12:00 | 12:59 | -0.09 |  |  | -0.09 |  |  | 1259.094 | 1.2591 | 0.36766 | 1.4852 | 4570.531 | 4.5705 | 10.6624 | 55.53% | 5.5533 | 6.8224 | 8.5376 | 1.4852 | 3.0854 | 0 | 0 | 0 | 6.8224 | 8.5376 | 0 | 3.0854 | 0 | 5.7607 | 9.5993 | 0
6.5417 | 2023-01-06 | 13:00 | 13:59 | 0 |  |  | 0 |  |  | 927.314 | 0.92731 | 0.27078 | 1.4783 | 2947.564 | 2.9476 | 13.4393 | 70% | 6.9996 | 9.5993 | 5.7607 | 1.4783 | 1.4693 | 0 | 0 | 0 | 9.5993 | 5.7607 | 0 | 1.4693 | 0 | 4.4384 | 10.9216 | 0
6.5833 | 2023-01-06 | 14:00 | 14:59 | 0.06 |  |  | 0 |  |  | 687.716 | 0.68772 | 0.20081 | 1.4683 | 1828.822 | 1.8288 | 14.7616 | 76.88% | 7.6883 | 10.9216 | 4.4384 | 1.4683 | 0.3605 | 0 | 0 | 0 | 10.9216 | 4.4384 | 0 | 0.3605 | 0 | 4.1139 | 11.2461 | 0
6.625 | 2023-01-06 | 15:00 | 15:59 | 0.18 |  |  | 0 |  |  | 459.337 | 0.45934 | 0.13413 | 1.5216 | 856.884 | 0.85688 | 15.0861 | 78.57% | 7.8573 | 11.2461 | 4.1139 | 0.85688 | 0 | 0.66475 | 0.66475 | 0 | 10.5813 | 4.7787 | 0 | 0 | 0 | 4.7787 | 10.5813 | 0
6.6667 | 2023-01-06 | 16:00 | 16:59 | 1.02 |  |  | 0 |  |  | 135.287 | 0.13529 | 0.039504 | 2.267 | 123.646 | 0.12365 | 14.4213 | 75.11% | 7.5111 | 10.5813 | 4.7787 | 0.12365 | 0 | 2.1434 | 2.1434 | 0 | 8.438 | 6.922 | 0 | 0 | 0 | 6.922 | 8.438 | 0
6.7083 | 2023-01-06 | 17:00 | 17:59 | 0.84 |  |  | 0 |  |  | 0 | 0 | 0 | 2.0475 | 0 | 0 | 12.278 | 63.95% | 6.3948 | 8.438 | 6.922 | 0 | 0 | 2.0475 | 2.0475 | 0 | 6.3905 | 8.9695 | 0 | 0 | 0 | 8.9695 | 6.3905 | 0
6.75 | 2023-01-06 | 18:00 | 18:59 | 1.95 |  |  | 0 |  |  | 0 | 0 | 0 | 3.1575 | 0 | 0 | 10.2305 | 53.28% | 5.3284 | 6.3905 | 8.9695 | 0 | 0 | 3.1575 | 3.1575 | 0 | 3.233 | 12.127 | 0 | 0 | 0 | 12.127 | 3.233 | 0
6.7917 | 2023-01-06 | 19:00 | 19:59 | 0.5 |  |  | 0 |  |  | 0 | 0 | 0 | 1.7075 | 0 | 0 | 7.073 | 36.84% | 3.6838 | 3.233 | 12.127 | 0 | 0 | 1.7075 | 1.7075 | 0 | 1.5254 | 13.8346 | 0 | 0 | 0 | 13.8346 | 1.5254 | 0
6.8333 | 2023-01-06 | 20:00 | 20:59 | 0.45 |  |  | 0 |  |  | 0 | 0 | 0 | 1.6575 | 0 | 0 | 5.3654 | 27.95% | 2.7945 | 1.5254 | 13.8346 | 0 | 0 | 1.6575 | 1.5254 | 0.13206 | 0 | 15.36 | 0.13206 | 0 | 0 | 15.36 | 0 | 0
6.875 | 2023-01-06 | 21:00 | 21:59 | 0.34 |  |  | 0 |  |  | 0 | 0 | 0 | 1.5475 | 0 | 0 | 3.84 | 20% | 2 | 0 | 15.36 | 0 | 0 | 1.5475 | 0 | 1.5475 | 0 | 15.36 | 1.5475 | 0 | 0 | 15.36 | 0 | 0
6.9167 | 2023-01-06 | 22:00 | 22:59 | 0.71 |  |  | 0 |  |  | 0 | 0 | 0 | 1.9175 | 0 | 0 | 3.84 | 20% | 2 | 0 | 15.36 | 0 | 0 | 1.9175 | 0 | 1.9175 | 0 | 15.36 | 1.9175 | 0 | 0 | 15.36 | 0 | 0
6.9583 | 2023-01-06 | 23:00 | 23:59 | 0.55 |  |  | 0 |  |  | 0 | 0 | 0 | 1.7575 | 0 | 0 | 3.84 | 20% | 2 | 0 | 15.36 | 0 | 0 | 1.7575 | 0 | 1.7575 | 0 | 15.36 | 1.7575 | 0 | 0 | 15.36 | 0 | 0
7 | 2023-01-07 | 0:00 | 0:59 | 0.33 |  |  | 0 |  |  | 0 | 0 | 0 | 1.5375 | 0 | 0 | 3.84 | 20% | 2 | 0 | 15.36 | 0 | 0 | 1.5375 | 0 | 1.5375 | 0 | 15.36 | 1.5375 | 0 | 0 | 15.36 | 0 | 0
7.0417 | 2023-01-07 | 1:00 | 1:59 | 1.24 |  |  | 0 |  |  | 0 | 0 | 0 | 2.4475 | 0 | 0 | 3.84 | 20% | 2 | 0 | 15.36 | 0 | 0 | 2.4475 | 0 | 2.4475 | 0 | 15.36 | 2.4475 | 0 | 0 | 15.36 | 0 | 0
7.0833 | 2023-01-07 | 2:00 | 2:59 | 1.37 |  |  | 0 |  |  | 0 | 0 | 0 | 2.5775 | 0 | 0 | 3.84 | 20% | 2 | 0 | 15.36 | 0 | 0 | 2.5775 | 0 | 2.5775 | 0 | 15.36 | 2.5775 | 0 | 0 | 15.36 | 0 | 0
7.125 | 2023-01-07 | 3:00 | 3:59 | 0.17 |  |  | 0 |  |  | 0 | 0 | 0 | 1.3775 | 0 | 0 | 3.84 | 20% | 2 | 0 | 15.36 | 0 | 0 | 1.3775 | 0 | 1.3775 | 0 | 15.36 | 1.3775 | 0 | 0 | 15.36 | 0 | 0
7.1667 | 2023-01-07 | 4:00 | 4:59 | 0.18 |  |  | 0 |  |  | 0 | 0 | 0 | 1.3875 | 0 | 0 | 3.84 | 20% | 2 | 0 | 15.36 | 0 | 0 | 1.3875 | 0 | 1.3875 | 0 | 15.36 | 1.3875 | 0 | 0 | 15.36 | 0 | 0
7.2083 | 2023-01-07 | 5:00 | 5:59 | 0.18 |  |  | 0 |  |  | 0 | 0 | 0 | 1.3875 | 0 | 0 | 3.84 | 20% | 2 | 0 | 15.36 | 0 | 0 | 1.3875 | 0 | 1.3875 | 0 | 15.36 | 1.3875 | 0 | 0 | 15.36 | 0 | 0
7.25 | 2023-01-07 | 6:00 | 6:59 | 0.18 |  |  | 0 |  |  | 0 | 0 | 0 | 1.3875 | 0 | 0 | 3.84 | 20% | 2 | 0 | 15.36 | 0 | 0 | 1.3875 | 0 | 1.3875 | 0 | 15.36 | 1.3875 | 0 | 0 | 15.36 | 0 | 0
7.2917 | 2023-01-07 | 7:00 | 7:59 | 0.17 |  |  | 0 |  |  | 0 | 0 | 0 | 1.3775 | 0 | 0 | 3.84 | 20% | 2 | 0 | 15.36 | 0 | 0 | 1.3775 | 0 | 1.3775 | 0 | 15.36 | 1.3775 | 0 | 0 | 15.36 | 0 | 0
7.3333 | 2023-01-07 | 8:00 | 8:59 | 0.23 |  |  | 0 |  |  | 38.048 | 0.038048 | 0.01111 | 1.4486 | 149.889 | 0.14989 | 3.84 | 20% | 2 | 0 | 15.36 | 0.14989 | 0 | 1.2987 | 0 | 1.2987 | 0 | 15.36 | 1.2987 | 0 | 0 | 15.36 | 0 | 0
7.375 | 2023-01-07 | 9:00 | 9:59 | 1.18 |  |  | 0 |  |  | 102.285 | 0.10229 | 0.029867 | 2.4174 | 406.098 | 0.4061 | 3.84 | 20% | 2 | 0 | 15.36 | 0.4061 | 0 | 2.0113 | 0 | 2.0113 | 0 | 15.36 | 2.0113 | 0 | 0 | 15.36 | 0 | 0
7.4167 | 2023-01-07 | 10:00 | 10:59 | 0.73 |  |  | 0 |  |  | 111.637 | 0.11164 | 0.032598 | 1.9701 | 441.168 | 0.44117 | 3.84 | 20% | 2 | 0 | 15.36 | 0.44117 | 0 | 1.5289 | 0 | 1.5289 | 0 | 15.36 | 1.5289 | 0 | 0 | 15.36 | 0 | 0
7.4583 | 2023-01-07 | 11:00 | 11:59 | 5.29 |  |  | 0 |  |  | 81.545 | 0.081545 | 0.023811 | 6.5213 | 322.023 | 0.32202 | 3.84 | 20% | 2 | 0 | 15.36 | 0.32202 | 0 | 6.1993 | 0 | 6.1993 | 0 | 15.36 | 6.1993 | 0 | 0 | 15.36 | 0 | 0
7.5 | 2023-01-07 | 12:00 | 12:59 | 4.87 |  |  | 0 |  |  | 39.113 | 0.039113 | 0.011421 | 6.0889 | 154.092 | 0.15409 | 3.84 | 20% | 2 | 0 | 15.36 | 0.15409 | 0 | 5.9348 | 0 | 5.9348 | 0 | 15.36 | 5.9348 | 0 | 0 | 15.36 | 0 | 0
7.5417 | 2023-01-07 | 13:00 | 13:59 | 4.56 |  |  | 0 |  |  | 17.96 | 0.01796 | 0.0052443 | 5.7727 | 70.421 | 0.070421 | 3.84 | 20% | 2 | 0 | 15.36 | 0.070421 | 0 | 5.7023 | 0 | 5.7023 | 0 | 15.36 | 5.7023 | 0 | 0 | 15.36 | 0 | 0
7.5833 | 2023-01-07 | 14:00 | 14:59 | 0.78 |  |  | 0 |  |  | 75.202 | 0.075202 | 0.021959 | 2.0095 | 296.947 | 0.29695 | 3.84 | 20% | 2 | 0 | 15.36 | 0.29695 | 0 | 1.7125 | 0 | 1.7125 | 0 | 15.36 | 1.7125 | 0 | 0 | 15.36 | 0 | 0
7.625 | 2023-01-07 | 15:00 | 15:59 | 0.62 |  |  | 0 |  |  | 39.759 | 0.039759 | 0.01161 | 1.8391 | 156.679 | 0.15668 | 3.84 | 20% | 2 | 0 | 15.36 | 0.15668 | 0 | 1.6824 | 0 | 1.6824 | 0 | 15.36 | 1.6824 | 0 | 0 | 15.36 | 0 | 0
7.6667 | 2023-01-07 | 16:00 | 16:59 | 1.1 |  |  | 0 |  |  | 2.234 | 0.002234 | 0.00065233 | 2.3082 | 8.235 | 0.008235 | 3.84 | 20% | 2 | 0 | 15.36 | 0.008235 | 0 | 2.2999 | 0 | 2.2999 | 0 | 15.36 | 2.2999 | 0 | 0 | 15.36 | 0 | 0
7.7083 | 2023-01-07 | 17:00 | 17:59 | 0.6 |  |  | 0 |  |  | 0 | 0 | 0 | 1.8075 | 0 | 0 | 3.84 | 20% | 2 | 0 | 15.36 | 0 | 0 | 1.8075 | 0 | 1.8075 | 0 | 15.36 | 1.8075 | 0 | 0 | 15.36 | 0 | 0
7.75 | 2023-01-07 | 18:00 | 18:59 | 0.73 |  |  | 0 |  |  | 0 | 0 | 0 | 1.9375 | 0 | 0 | 3.84 | 20% | 2 | 0 | 15.36 | 0 | 0 | 1.9375 | 0 | 1.9375 | 0 | 15.36 | 1.9375 | 0 | 0 | 15.36 | 0 | 0
7.7917 | 2023-01-07 | 19:00 | 19:59 | 1.04 |  |  | 0 |  |  | 0 | 0 | 0 | 2.2475 | 0 | 0 | 3.84 | 20% | 2 | 0 | 15.36 | 0 | 0 | 2.2475 | 0 | 2.2475 | 0 | 15.36 | 2.2475 | 0 | 0 | 15.36 | 0 | 0
7.8333 | 2023-01-07 | 20:00 | 20:59 | 0.46 |  |  | 0 |  |  | 0 | 0 | 0 | 1.6675 | 0 | 0 | 3.84 | 20% | 2 | 0 | 15.36 | 0 | 0 | 1.6675 | 0 | 1.6675 | 0 | 15.36 | 1.6675 | 0 | 0 | 15.36 | 0 | 0
7.875 | 2023-01-07 | 21:00 | 21:59 | 0.4 |  |  | 0 |  |  | 0 | 0 | 0 | 1.6075 | 0 | 0 | 3.84 | 20% | 2 | 0 | 15.36 | 0 | 0 | 1.6075 | 0 | 1.6075 | 0 | 15.36 | 1.6075 | 0 | 0 | 15.36 | 0 | 0
7.9167 | 2023-01-07 | 22:00 | 22:59 | 0.32 |  |  | 0 |  |  | 0 | 0 | 0 | 1.5275 | 0 | 0 | 3.84 | 20% | 2 | 0 | 15.36 | 0 | 0 | 1.5275 | 0 | 1.5275 | 0 | 15.36 | 1.5275 | 0 | 0 | 15.36 | 0 | 0
7.9583 | 2023-01-07 | 23:00 | 23:59 | 0.17 |  |  | 0 |  |  | 0 | 0 | 0 | 1.3775 | 0 | 0 | 3.84 | 20% | 2 | 0 | 15.36 | 0 | 0 | 1.3775 | 0 | 1.3775 | 0 | 15.36 | 1.3775 | 0 | 0 | 15.36 | 0 | 0
8 | 2023-01-08 | 0:00 | 0:59 | 0.16 |  |  | 0 |  |  | 0 | 0 | 0 | 1.3675 | 0 | 0 | 3.84 | 20% | 2 | 0 | 15.36 | 0 | 0 | 1.3675 | 0 | 1.3675 | 0 | 15.36 | 1.3675 | 0 | 0 | 15.36 | 0 | 0
8.0417 | 2023-01-08 | 1:00 | 1:59 | 0.14 |  |  | 0 |  |  | 0 | 0 | 0 | 1.3475 | 0 | 0 | 3.84 | 20% | 2 | 0 | 15.36 | 0 | 0 | 1.3475 | 0 | 1.3475 | 0 | 15.36 | 1.3475 | 0 | 0 | 15.36 | 0 | 0
8.0833 | 2023-01-08 | 2:00 | 2:59 | 0.15 |  |  | 0 |  |  | 0 | 0 | 0 | 1.3575 | 0 | 0 | 3.84 | 20% | 2 | 0 | 15.36 | 0 | 0 | 1.3575 | 0 | 1.3575 | 0 | 15.36 | 1.3575 | 0 | 0 | 15.36 | 0 | 0
8.125 | 2023-01-08 | 3:00 | 3:59 | 0.15 |  |  | 0 |  |  | 0 | 0 | 0 | 1.3575 | 0 | 0 | 3.84 | 20% | 2 | 0 | 15.36 | 0 | 0 | 1.3575 | 0 | 1.3575 | 0 | 15.36 | 1.3575 | 0 | 0 | 15.36 | 0 | 0
8.1667 | 2023-01-08 | 4:00 | 4:59 | 0.14 |  |  | 0 |  |  | 0 | 0 | 0 | 1.3475 | 0 | 0 | 3.84 | 20% | 2 | 0 | 15.36 | 0 | 0 | 1.3475 | 0 | 1.3475 | 0 | 15.36 | 1.3475 | 0 | 0 | 15.36 | 0 | 0
8.2083 | 2023-01-08 | 5:00 | 5:59 | 0.14 |  |  | 0 |  |  | 0 | 0 | 0 | 1.3475 | 0 | 0 | 3.84 | 20% | 2 | 0 | 15.36 | 0 | 0 | 1.3475 | 0 | 1.3475 | 0 | 15.36 | 1.3475 | 0 | 0 | 15.36 | 0 | 0
8.25 | 2023-01-08 | 6:00 | 6:59 | 0.15 |  |  | 0 |  |  | 0 | 0 | 0 | 1.3575 | 0 | 0 | 3.84 | 20% | 2 | 0 | 15.36 | 0 | 0 | 1.3575 | 0 | 1.3575 | 0 | 15.36 | 1.3575 | 0 | 0 | 15.36 | 0 | 0
8.2917 | 2023-01-08 | 7:00 | 7:59 | 0.81 |  |  | 0 |  |  | 0 | 0 | 0 | 2.0175 | 0 | 0 | 3.84 | 20% | 2 | 0 | 15.36 | 0 | 0 | 2.0175 | 0 | 2.0175 | 0 | 15.36 | 2.0175 | 0 | 0 | 15.36 | 0 | 0
8.3333 | 2023-01-08 | 8:00 | 8:59 | 0.25 |  |  | 0 |  |  | 4.709 | 0.004709 | 0.001375 | 1.4589 | 18.016 | 0.018016 | 3.84 | 20% | 2 | 0 | 15.36 | 0.018016 | 0 | 1.4409 | 0 | 1.4409 | 0 | 15.36 | 1.4409 | 0 | 0 | 15.36 | 0 | 0
8.375 | 2023-01-08 | 9:00 | 9:59 | -0.11 |  |  | -0.11 |  |  | 24.417 | 0.024417 | 0.0071298 | 1.1046 | 95.95 | 0.09595 | 3.84 | 20% | 2 | 0 | 15.36 | 0.09595 | 0 | 1.0087 | 0 | 1.0087 | 0 | 15.36 | 1.0087 | 0 | 0 | 15.36 | 0 | 0
8.4167 | 2023-01-08 | 10:00 | 10:59 | 3.37 |  |  | 0 |  |  | 81.229 | 0.081229 | 0.023719 | 4.6012 | 320.719 | 0.32072 | 3.84 | 20% | 2 | 0 | 15.36 | 0.32072 | 0 | 4.2805 | 0 | 4.2805 | 0 | 15.36 | 4.2805 | 0 | 0 | 15.36 | 0 | 0
8.4583 | 2023-01-08 | 11:00 | 11:59 | 7.28 |  |  | 0 |  |  | 111.478 | 0.11148 | 0.032552 | 8.5201 | 440.459 | 0.44046 | 3.84 | 20% | 2 | 0 | 15.36 | 0.44046 | 0 | 8.0796 | 0 | 8.0796 | 0 | 15.36 | 8.0796 | 0 | 0 | 15.36 | 0 | 0
8.5 | 2023-01-08 | 12:00 | 12:59 | 2.96 |  |  | 0 |  |  | 150.354 | 0.15035 | 0.043903 | 4.2114 | 593.429 | 0.59343 | 3.84 | 20% | 2 | 0 | 15.36 | 0.59343 | 0 | 3.618 | 0 | 3.618 | 0 | 15.36 | 3.618 | 0 | 0 | 15.36 | 0 | 0
8.5417 | 2023-01-08 | 13:00 | 13:59 | 0.93 |  |  | 0 |  |  | 83.032 | 0.083032 | 0.024245 | 2.1617 | 327.876 | 0.32788 | 3.84 | 20% | 2 | 0 | 15.36 | 0.32788 | 0 | 1.8339 | 0 | 1.8339 | 0 | 15.36 | 1.8339 | 0 | 0 | 15.36 | 0 | 0
8.5833 | 2023-01-08 | 14:00 | 14:59 | 3.78 |  |  | 0 |  |  | 39.453 | 0.039453 | 0.01152 | 4.999 | 155.431 | 0.15543 | 3.84 | 20% | 2 | 0 | 15.36 | 0.15543 | 0 | 4.8436 | 0 | 4.8436 | 0 | 15.36 | 4.8436 | 0 | 0 | 15.36 | 0 | 0
8.625 | 2023-01-08 | 15:00 | 15:59 | 1.54 |  |  | 0 |  |  | 19.555 | 0.019555 | 0.0057101 | 2.7532 | 76.726 | 0.076726 | 3.84 | 20% | 2 | 0 | 15.36 | 0.076726 | 0 | 2.6765 | 0 | 2.6765 | 0 | 15.36 | 2.6765 | 0 | 0 | 15.36 | 0 | 0
8.6667 | 2023-01-08 | 16:00 | 16:59 | 3.35 |  |  | 0 |  |  | 0 | 0 | 0 | 4.5575 | 0 | 0 | 3.84 | 20% | 2 | 0 | 15.36 | 0 | 0 | 4.5575 | 0 | 4.5575 | 0 | 15.36 | 4.5575 | 0 | 0 | 15.36 | 0 | 0
8.7083 | 2023-01-08 | 17:00 | 17:59 | 1.36 |  |  | 0 |  |  | 0 | 0 | 0 | 2.5675 | 0 | 0 | 3.84 | 20% | 2 | 0 | 15.36 | 0 | 0 | 2.5675 | 0 | 2.5675 | 0 | 15.36 | 2.5675 | 0 | 0 | 15.36 | 0 | 0
8.75 | 2023-01-08 | 18:00 | 18:59 | 1.4 |  |  | 0 |  |  | 0 | 0 | 0 | 2.6075 | 0 | 0 | 3.84 | 20% | 2 | 0 | 15.36 | 0 | 0 | 2.6075 | 0 | 2.6075 | 0 | 15.36 | 2.6075 | 0 | 0 | 15.36 | 0 | 0
8.7917 | 2023-01-08 | 19:00 | 19:59 | 0.87 |  |  | 0 |  |  | 0 | 0 | 0 | 2.0775 | 0 | 0 | 3.84 | 20% | 2 | 0 | 15.36 | 0 | 0 | 2.0775 | 0 | 2.0775 | 0 | 15.36 | 2.0775 | 0 | 0 | 15.36 | 0 | 0
8.8333 | 2023-01-08 | 20:00 | 20:59 | 0.5 |  |  | 0 |  |  | 0 | 0 | 0 | 1.7075 | 0 | 0 | 3.84 | 20% | 2 | 0 | 15.36 | 0 | 0 | 1.7075 | 0 | 1.7075 | 0 | 15.36 | 1.7075 | 0 | 0 | 15.36 | 0 | 0
8.875 | 2023-01-08 | 21:00 | 21:59 | 0.45 |  |  | 0 |  |  | 0 | 0 | 0 | 1.6575 | 0 | 0 | 3.84 | 20% | 2 | 0 | 15.36 | 0 | 0 | 1.6575 | 0 | 1.6575 | 0 | 15.36 | 1.6575 | 0 | 0 | 15.36 | 0 | 0
8.9167 | 2023-01-08 | 22:00 | 22:59 | 0.22 |  |  | 0 |  |  | 0 | 0 | 0 | 1.4275 | 0 | 0 | 3.84 | 20% | 2 | 0 | 15.36 | 0 | 0 | 1.4275 | 0 | 1.4275 | 0 | 15.36 | 1.4275 | 0 | 0 | 15.36 | 0 | 0
8.9583 | 2023-01-08 | 23:00 | 23:59 | 0.2 |  |  | 0 |  |  | 0 | 0 | 0 | 1.4075 | 0 | 0 | 3.84 | 20% | 2 | 0 | 15.36 | 0 | 0 | 1.4075 | 0 | 1.4075 | 0 | 15.36 | 1.4075 | 0 | 0 | 15.36 | 0 | 0
9 | 2023-01-09 | 0:00 | 0:59 | 0.2 |  |  | 0 |  |  | 0 | 0 | 0 | 1.4075 | 0 | 0 | 3.84 | 20% | 2 | 0 | 15.36 | 0 | 0 | 1.4075 | 0 | 1.4075 | 0 | 15.36 | 1.4075 | 0 | 0 | 15.36 | 0 | 0
9.0417 | 2023-01-09 | 1:00 | 1:59 | 0.15 |  |  | 0 |  |  | 0 | 0 | 0 | 1.3575 | 0 | 0 | 3.84 | 20% | 2 | 0 | 15.36 | 0 | 0 | 1.3575 | 0 | 1.3575 | 0 | 15.36 | 1.3575 | 0 | 0 | 15.36 | 0 | 0
9.0833 | 2023-01-09 | 2:00 | 2:59 | 0.13 |  |  | 0 |  |  | 0 | 0 | 0 | 1.3375 | 0 | 0 | 3.84 | 20% | 2 | 0 | 15.36 | 0 | 0 | 1.3375 | 0 | 1.3375 | 0 | 15.36 | 1.3375 | 0 | 0 | 15.36 | 0 | 0
9.125 | 2023-01-09 | 3:00 | 3:59 | 0.14 |  |  | 0 |  |  | 0 | 0 | 0 | 1.3475 | 0 | 0 | 3.84 | 20% | 2 | 0 | 15.36 | 0 | 0 | 1.3475 | 0 | 1.3475 | 0 | 15.36 | 1.3475 | 0 | 0 | 15.36 | 0 | 0
9.1667 | 2023-01-09 | 4:00 | 4:59 | 0.15 |  |  | 0 |  |  | 0 | 0 | 0 | 1.3575 | 0 | 0 | 3.84 | 20% | 2 | 0 | 15.36 | 0 | 0 | 1.3575 | 0 | 1.3575 | 0 | 15.36 | 1.3575 | 0 | 0 | 15.36 | 0 | 0
9.2083 | 2023-01-09 | 5:00 | 5:59 | 0.12 |  |  | 0 |  |  | 0 | 0 | 0 | 1.3275 | 0 | 0 | 3.84 | 20% | 2 | 0 | 15.36 | 0 | 0 | 1.3275 | 0 | 1.3275 | 0 | 15.36 | 1.3275 | 0 | 0 | 15.36 | 0 | 0
9.25 | 2023-01-09 | 6:00 | 6:59 | 0.15 |  |  | 0 |  |  | 0 | 0 | 0 | 1.3575 | 0 | 0 | 3.84 | 20% | 2 | 0 | 15.36 | 0 | 0 | 1.3575 | 0 | 1.3575 | 0 | 15.36 | 1.3575 | 0 | 0 | 15.36 | 0 | 0
9.2917 | 2023-01-09 | 7:00 | 7:59 | 0.14 |  |  | 0 |  |  | 0 | 0 | 0 | 1.3475 | 0 | 0 | 3.84 | 20% | 2 | 0 | 15.36 | 0 | 0 | 1.3475 | 0 | 1.3475 | 0 | 15.36 | 1.3475 | 0 | 0 | 15.36 | 0 | 0
9.3333 | 2023-01-09 | 8:00 | 8:59 | 0.21 |  |  | 0 |  |  | 81.934 | 0.081934 | 0.023925 | 1.4414 | 355.473 | 0.35547 | 3.84 | 20% | 2 | 0 | 15.36 | 0.35547 | 0 | 1.086 | 0 | 1.086 | 0 | 15.36 | 1.086 | 0 | 0 | 15.36 | 0 | 0
9.375 | 2023-01-09 | 9:00 | 9:59 | 0.02 |  |  | 0 |  |  | 216.535 | 0.21654 | 0.063228 | 1.2907 | 986.563 | 0.98656 | 3.84 | 20% | 2 | 0 | 15.36 | 0.98656 | 0 | 0.30417 | 0 | 0.30417 | 0 | 15.36 | 0.30417 | 0 | 0 | 15.36 | 0 | 0
9.4167 | 2023-01-09 | 10:00 | 10:59 | -0.09 |  |  | -0.09 |  |  | 478.667 | 0.47867 | 0.13977 | 1.2573 | 2158.939 | 2.1589 | 3.84 | 20% | 2 | 0 | 15.36 | 1.2573 | 0.90166 | 0 | 0 | 0 | 0 | 15.36 | 0 | 0.90166 | 0 | 14.5485 | 0.8115 | 0
9.4583 | 2023-01-09 | 11:00 | 11:59 | -0.16 |  |  | -0.16 |  |  | 354.531 | 0.35453 | 0.10352 | 1.151 | 1420.256 | 1.4203 | 4.6515 | 24.23% | 2.4227 | 0.8115 | 14.5485 | 1.151 | 0.26923 | 0 | 0 | 0 | 0.8115 | 14.5485 | 0 | 0.26923 | 0 | 14.3062 | 1.0538 | 0
9.5 | 2023-01-09 | 12:00 | 12:59 | -0.13 |  |  | -0.13 |  |  | 418.867 | 0.41887 | 0.12231 | 1.1998 | 1600.897 | 1.6009 | 4.8938 | 25.49% | 2.5489 | 1.0538 | 14.3062 | 1.1998 | 0.40108 | 0 | 0 | 0 | 1.0538 | 14.3062 | 0 | 0.40108 | 0 | 13.9452 | 1.4148 | 0
9.5417 | 2023-01-09 | 13:00 | 13:59 | -0.13 |  |  | -0.13 |  |  | 490.573 | 0.49057 | 0.14325 | 1.2208 | 1730.342 | 1.7303 | 5.2548 | 27.37% | 2.7369 | 1.4148 | 13.9452 | 1.2208 | 0.50959 | 0 | 0 | 0 | 1.4148 | 13.9452 | 0 | 0.50959 | 0 | 13.4866 | 1.8734 | 0
9.5833 | 2023-01-09 | 14:00 | 14:59 | -0.07 |  |  | -0.07 |  |  | 108.72 | 0.10872 | 0.031746 | 1.1693 | 429.716 | 0.42972 | 5.7134 | 29.76% | 2.9757 | 1.8734 | 13.4866 | 0.42972 | 0 | 0.73953 | 0.73953 | 0 | 1.1339 | 14.2261 | 0 | 0 | 0 | 14.2261 | 1.1339 | 0
9.625 | 2023-01-09 | 15:00 | 15:59 | -0.02 |  |  | -0.02 |  |  | 60.416 | 0.060416 | 0.017641 | 1.2051 | 238.425 | 0.23842 | 4.9739 | 25.91% | 2.5906 | 1.1339 | 14.2261 | 0.23842 | 0 | 0.96672 | 0.96672 | 0 | 0.16716 | 15.1928 | 0 | 0 | 0 | 15.1928 | 0.16716 | 0
9.6667 | 2023-01-09 | 16:00 | 16:59 | 0.11 |  |  | 0 |  |  | 6.901 | 0.006901 | 0.0020151 | 1.3195 | 26.688 | 0.026688 | 4.0072 | 20.87% | 2.0871 | 0.16716 | 15.1928 | 0.026688 | 0 | 1.2928 | 0.16716 | 1.1257 | 0 | 15.36 | 1.1257 | 0 | 0 | 15.36 | 0 | 0
9.7083 | 2023-01-09 | 17:00 | 17:59 | 0.16 |  |  | 0 |  |  | 0 | 0 | 0 | 1.3675 | 0 | 0 | 3.84 | 20% | 2 | 0 | 15.36 | 0 | 0 | 1.3675 | 0 | 1.3675 | 0 | 15.36 | 1.3675 | 0 | 0 | 15.36 | 0 | 0
9.75 | 2023-01-09 | 18:00 | 18:59 | 0.17 |  |  | 0 |  |  | 0 | 0 | 0 | 1.3775 | 0 | 0 | 3.84 | 20% | 2 | 0 | 15.36 | 0 | 0 | 1.3775 | 0 | 1.3775 | 0 | 15.36 | 1.3775 | 0 | 0 | 15.36 | 0 | 0
9.7917 | 2023-01-09 | 19:00 | 19:59 | 0.95 |  |  | 0 |  |  | 0 | 0 | 0 | 2.1575 | 0 | 0 | 3.84 | 20% | 2 | 0 | 15.36 | 0 | 0 | 2.1575 | 0 | 2.1575 | 0 | 15.36 | 2.1575 | 0 | 0 | 15.36 | 0 | 0
9.8333 | 2023-01-09 | 20:00 | 20:59 | 1.32 |  |  | 0 |  |  | 0 | 0 | 0 | 2.5275 | 0 | 0 | 3.84 | 20% | 2 | 0 | 15.36 | 0 | 0 | 2.5275 | 0 | 2.5275 | 0 | 15.36 | 2.5275 | 0 | 0 | 15.36 | 0 | 0
9.875 | 2023-01-09 | 21:00 | 21:59 | 1.38 |  |  | 0 |  |  | 0 | 0 | 0 | 2.5875 | 0 | 0 | 3.84 | 20% | 2 | 0 | 15.36 | 0 | 0 | 2.5875 | 0 | 2.5875 | 0 | 15.36 | 2.5875 | 0 | 0 | 15.36 | 0 | 0
9.9167 | 2023-01-09 | 22:00 | 22:59 | 1.74 |  |  | 0 |  |  | 0 | 0 | 0 | 2.9475 | 0 | 0 | 3.84 | 20% | 2 | 0 | 15.36 | 0 | 0 | 2.9475 | 0 | 2.9475 | 0 | 15.36 | 2.9475 | 0 | 0 | 15.36 | 0 | 0
9.9583 | 2023-01-09 | 23:00 | 23:59 | 1.36 |  |  | 0 |  |  | 0 | 0 | 0 | 2.5675 | 0 | 0 | 3.84 | 20% | 2 | 0 | 15.36 | 0 | 0 | 2.5675 | 0 | 2.5675 | 0 | 15.36 | 2.5675 | 0 | 0 | 15.36 | 0 | 0
10 | 2023-01-10 | 0:00 | 0:59 | 1.2 |  |  | 0 |  |  | 0 | 0 | 0 | 2.4075 | 0 | 0 | 3.84 | 20% | 2 | 0 | 15.36 | 0 | 0 | 2.4075 | 0 | 2.4075 | 0 | 15.36 | 2.4075 | 0 | 0 | 15.36 | 0 | 0
10.0417 | 2023-01-10 | 1:00 | 1:59 | 0.9 |  |  | 0 |  |  | 0 | 0 | 0 | 2.1075 | 0 | 0 | 3.84 | 20% | 2 | 0 | 15.36 | 0 | 0 | 2.1075 | 0 | 2.1075 | 0 | 15.36 | 2.1075 | 0 | 0 | 15.36 | 0 | 0
10.0833 | 2023-01-10 | 2:00 | 2:59 | 0.24 |  |  | 0 |  |  | 0 | 0 | 0 | 1.4475 | 0 | 0 | 3.84 | 20% | 2 | 0 | 15.36 | 0 | 0 | 1.4475 | 0 | 1.4475 | 0 | 15.36 | 1.4475 | 0 | 0 | 15.36 | 0 | 0
10.125 | 2023-01-10 | 3:00 | 3:59 | 0.21 |  |  | 0 |  |  | 0 | 0 | 0 | 1.4175 | 0 | 0 | 3.84 | 20% | 2 | 0 | 15.36 | 0 | 0 | 1.4175 | 0 | 1.4175 | 0 | 15.36 | 1.4175 | 0 | 0 | 15.36 | 0 | 0
10.1667 | 2023-01-10 | 4:00 | 4:59 | 0.21 |  |  | 0 |  |  | 0 | 0 | 0 | 1.4175 | 0 | 0 | 3.84 | 20% | 2 | 0 | 15.36 | 0 | 0 | 1.4175 | 0 | 1.4175 | 0 | 15.36 | 1.4175 | 0 | 0 | 15.36 | 0 | 0
10.2083 | 2023-01-10 | 5:00 | 5:59 | 0.24 |  |  | 0 |  |  | 0 | 0 | 0 | 1.4475 | 0 | 0 | 3.84 | 20% | 2 | 0 | 15.36 | 0 | 0 | 1.4475 | 0 | 1.4475 | 0 | 15.36 | 1.4475 | 0 | 0 | 15.36 | 0 | 0
10.25 | 2023-01-10 | 6:00 | 6:59 | 0.32 |  |  | 0 |  |  | 0 | 0 | 0 | 1.5275 | 0 | 0 | 3.84 | 20% | 2 | 0 | 15.36 | 0 | 0 | 1.5275 | 0 | 1.5275 | 0 | 15.36 | 1.5275 | 0 | 0 | 15.36 | 0 | 0
10.2917 | 2023-01-10 | 7:00 | 7:59 | 0.21 |  |  | 0 |  |  | 0 | 0 | 0 | 1.4175 | 0 | 0 | 3.84 | 20% | 2 | 0 | 15.36 | 0 | 0 | 1.4175 | 0 | 1.4175 | 0 | 15.36 | 1.4175 | 0 | 0 | 15.36 | 0 | 0
10.3333 | 2023-01-10 | 8:00 | 8:59 | 0.26 |  |  | 0 |  |  | 4.978 | 0.004978 | 0.0014536 | 1.469 | 19.082 | 0.019082 | 3.84 | 20% | 2 | 0 | 15.36 | 0.019082 | 0 | 1.4499 | 0 | 1.4499 | 0 | 15.36 | 1.4499 | 0 | 0 | 15.36 | 0 | 0
10.375 | 2023-01-10 | 9:00 | 9:59 | 0.11 |  |  | 0 |  |  | 24.864 | 0.024864 | 0.0072603 | 1.3248 | 97.727 | 0.097727 | 3.84 | 20% | 2 | 0 | 15.36 | 0.097727 | 0 | 1.227 | 0 | 1.227 | 0 | 15.36 | 1.227 | 0 | 0 | 15.36 | 0 | 0
10.4167 | 2023-01-10 | 10:00 | 10:59 | 0.16 |  |  | 0 |  |  | 28.07 | 0.02807 | 0.0081964 | 1.3757 | 110.405 | 0.11041 | 3.84 | 20% | 2 | 0 | 15.36 | 0.11041 | 0 | 1.2653 | 0 | 1.2653 | 0 | 15.36 | 1.2653 | 0 | 0 | 15.36 | 0 | 0
10.4583 | 2023-01-10 | 11:00 | 11:59 | 6.47 |  |  | 0 |  |  | 13.053 | 0.013053 | 0.0038115 | 7.6813 | 51.013 | 0.051013 | 3.84 | 20% | 2 | 0 | 15.36 | 0.051013 | 0 | 7.6303 | 0 | 7.6303 | 0 | 15.36 | 7.6303 | 0 | 0 | 15.36 | 0 | 0
10.5 | 2023-01-10 | 12:00 | 12:59 | 0.37 |  |  | 0 |  |  | 71.284 | 0.071284 | 0.020815 | 1.5983 | 281.374 | 0.28137 | 3.84 | 20% | 2 | 0 | 15.36 | 0.28137 | 0 | 1.3169 | 0 | 1.3169 | 0 | 15.36 | 1.3169 | 0 | 0 | 15.36 | 0 | 0
10.5417 | 2023-01-10 | 13:00 | 13:59 | 1.69 |  |  | 0 |  |  | 100.539 | 0.10054 | 0.029357 | 2.9269 | 397.168 | 0.39717 | 3.84 | 20% | 2 | 0 | 15.36 | 0.39717 | 0 | 2.5297 | 0 | 2.5297 | 0 | 15.36 | 2.5297 | 0 | 0 | 15.36 | 0 | 0
10.5833 | 2023-01-10 | 14:00 | 14:59 | 7.83 |  |  | 0 |  |  | 75.295 | 0.075295 | 0.021986 | 9.0595 | 297.24 | 0.29724 | 3.84 | 20% | 2 | 0 | 15.36 | 0.29724 | 0 | 8.7623 | 0 | 8.7623 | 0 | 15.36 | 8.7623 | 0 | 0 | 15.36 | 0 | 0
10.625 | 2023-01-10 | 15:00 | 15:59 | 7.66 |  |  | 0 |  |  | 41.331 | 0.041331 | 0.012069 | 8.8796 | 162.854 | 0.16285 | 3.84 | 20% | 2 | 0 | 15.36 | 0.16285 | 0 | 8.7167 | 0 | 8.7167 | 0 | 15.36 | 8.7167 | 0 | 0 | 15.36 | 0 | 0
10.6667 | 2023-01-10 | 16:00 | 16:59 | 7.83 |  |  | 0 |  |  | 3.972 | 0.003972 | 0.0011598 | 9.0387 | 15.106 | 0.015106 | 3.84 | 20% | 2 | 0 | 15.36 | 0.015106 | 0 | 9.0236 | 0 | 9.0236 | 0 | 15.36 | 9.0236 | 0 | 0 | 15.36 | 0 | 0
10.7083 | 2023-01-10 | 17:00 | 17:59 | 3 |  |  | 0 |  |  | 0 | 0 | 0 | 4.2075 | 0 | 0 | 3.84 | 20% | 2 | 0 | 15.36 | 0 | 0 | 4.2075 | 0 | 4.2075 | 0 | 15.36 | 4.2075 | 0 | 0 | 15.36 | 0 | 0
10.75 | 2023-01-10 | 18:00 | 18:59 | 0.41 |  |  | 0 |  |  | 0 | 0 | 0 | 1.6175 | 0 | 0 | 3.84 | 20% | 2 | 0 | 15.36 | 0 | 0 | 1.6175 | 0 | 1.6175 | 0 | 15.36 | 1.6175 | 0 | 0 | 15.36 | 0 | 0
10.7917 | 2023-01-10 | 19:00 | 19:59 | 0.22 |  |  | 0 |  |  | 0 | 0 | 0 | 1.4275 | 0 | 0 | 3.84 | 20% | 2 | 0 | 15.36 | 0 | 0 | 1.4275 | 0 | 1.4275 | 0 | 15.36 | 1.4275 | 0 | 0 | 15.36 | 0 | 0
10.8333 | 2023-01-10 | 20:00 | 20:59 | 0.2 |  |  | 0 |  |  | 0 | 0 | 0 | 1.4075 | 0 | 0 | 3.84 | 20% | 2 | 0 | 15.36 | 0 | 0 | 1.4075 | 0 | 1.4075 | 0 | 15.36 | 1.4075 | 0 | 0 | 15.36 | 0 | 0
10.875 | 2023-01-10 | 21:00 | 21:59 | 1.28 |  |  | 0 |  |  | 0 | 0 | 0 | 2.4875 | 0 | 0 | 3.84 | 20% | 2 | 0 | 15.36 | 0 | 0 | 2.4875 | 0 | 2.4875 | 0 | 15.36 | 2.4875 | 0 | 0 | 15.36 | 0 | 0
10.9167 | 2023-01-10 | 22:00 | 22:59 | 1.26 |  |  | 0 |  |  | 0 | 0 | 0 | 2.4675 | 0 | 0 | 3.84 | 20% | 2 | 0 | 15.36 | 0 | 0 | 2.4675 | 0 | 2.4675 | 0 | 15.36 | 2.4675 | 0 | 0 | 15.36 | 0 | 0
10.9583 | 2023-01-10 | 23:00 | 23:59 | 1.17 |  |  | 0 |  |  | 0 | 0 | 0 | 2.3775 | 0 | 0 | 3.84 | 20% | 2 | 0 | 15.36 | 0 | 0 | 2.3775 | 0 | 2.3775 | 0 | 15.36 | 2.3775 | 0 | 0 | 15.36 | 0 | 0
11 | 2023-01-11 | 0:00 | 0:59 | 1.17 |  |  | 0 |  |  | 0 | 0 | 0 | 2.3775 | 0 | 0 | 3.84 | 20% | 2 | 0 | 15.36 | 0 | 0 | 2.3775 | 0 | 2.3775 | 0 | 15.36 | 2.3775 | 0 | 0 | 15.36 | 0 | 0
11.0417 | 2023-01-11 | 1:00 | 1:59 | 1.17 |  |  | 0 |  |  | 0 | 0 | 0 | 2.3775 | 0 | 0 | 3.84 | 20% | 2 | 0 | 15.36 | 0 | 0 | 2.3775 | 0 | 2.3775 | 0 | 15.36 | 2.3775 | 0 | 0 | 15.36 | 0 | 0
11.0833 | 2023-01-11 | 2:00 | 2:59 | 1.16 |  |  | 0 |  |  | 0 | 0 | 0 | 2.3675 | 0 | 0 | 3.84 | 20% | 2 | 0 | 15.36 | 0 | 0 | 2.3675 | 0 | 2.3675 | 0 | 15.36 | 2.3675 | 0 | 0 | 15.36 | 0 | 0
11.125 | 2023-01-11 | 3:00 | 3:59 | 1.14 |  |  | 0 |  |  | 0 | 0 | 0 | 2.3475 | 0 | 0 | 3.84 | 20% | 2 | 0 | 15.36 | 0 | 0 | 2.3475 | 0 | 2.3475 | 0 | 15.36 | 2.3475 | 0 | 0 | 15.36 | 0 | 0
11.1667 | 2023-01-11 | 4:00 | 4:59 | 0.43 |  |  | 0 |  |  | 0 | 0 | 0 | 1.6375 | 0 | 0 | 3.84 | 20% | 2 | 0 | 15.36 | 0 | 0 | 1.6375 | 0 | 1.6375 | 0 | 15.36 | 1.6375 | 0 | 0 | 15.36 | 0 | 0
11.2083 | 2023-01-11 | 5:00 | 5:59 | 0.18 |  |  | 0 |  |  | 0 | 0 | 0 | 1.3875 | 0 | 0 | 3.84 | 20% | 2 | 0 | 15.36 | 0 | 0 | 1.3875 | 0 | 1.3875 | 0 | 15.36 | 1.3875 | 0 | 0 | 15.36 | 0 | 0
11.25 | 2023-01-11 | 6:00 | 6:59 | 0.14 |  |  | 0 |  |  | 0 | 0 | 0 | 1.3475 | 0 | 0 | 3.84 | 20% | 2 | 0 | 15.36 | 0 | 0 | 1.3475 | 0 | 1.3475 | 0 | 15.36 | 1.3475 | 0 | 0 | 15.36 | 0 | 0
11.2917 | 2023-01-11 | 7:00 | 7:59 | 1 |  |  | 0 |  |  | 0 | 0 | 0 | 2.2075 | 0 | 0 | 3.84 | 20% | 2 | 0 | 15.36 | 0 | 0 | 2.2075 | 0 | 2.2075 | 0 | 15.36 | 2.2075 | 0 | 0 | 15.36 | 0 | 0
11.3333 | 2023-01-11 | 8:00 | 8:59 | 0.6 |  |  | 0 |  |  | 179.795 | 0.1798 | 0.0525 | 1.86 | 2121.181 | 2.1212 | 3.84 | 20% | 2 | 0 | 15.36 | 1.86 | 0.26118 | 0 | 0 | 0 | 0 | 15.36 | 0 | 0.26118 | 0 | 15.1249 | 0.23506 | 0
11.375 | 2023-01-11 | 9:00 | 9:59 | 0.57 |  |  | 0 |  |  | 583.179 | 0.58318 | 0.17029 | 1.9478 | 3860.368 | 3.8604 | 4.0751 | 21.22% | 2.1224 | 0.23506 | 15.1249 | 1.9478 | 1.9126 | 0 | 0 | 0 | 0.23506 | 15.1249 | 0 | 1.9126 | 0 | 13.4036 | 1.9564 | 0
11.4167 | 2023-01-11 | 10:00 | 10:59 | 0.71 |  |  | 0 |  |  | 653.279 | 0.65328 | 0.19076 | 2.1083 | 3089.539 | 3.0895 | 5.7964 | 30.19% | 3.0189 | 1.9564 | 13.4036 | 2.1083 | 0.98128 | 0 | 0 | 0 | 1.9564 | 13.4036 | 0 | 0.98128 | 0 | 12.5205 | 2.8395 | 0
11.4583 | 2023-01-11 | 11:00 | 11:59 | 0.85 |  |  | 0 |  |  | 873.976 | 0.87398 | 0.2552 | 2.3127 | 3640.617 | 3.6406 | 6.6795 | 34.79% | 3.4789 | 2.8395 | 12.5205 | 2.3127 | 1.3279 | 0 | 0 | 0 | 2.8395 | 12.5205 | 0 | 1.3279 | 0 | 11.3254 | 4.0346 | 0
11.5 | 2023-01-11 | 12:00 | 12:59 | 0.45 |  |  | 0 |  |  | 851.967 | 0.85197 | 0.24877 | 1.9063 | 3153.336 | 3.1533 | 7.8746 | 41.01% | 4.1014 | 4.0346 | 11.3254 | 1.9063 | 1.2471 | 0 | 0 | 0 | 4.0346 | 11.3254 | 0 | 1.2471 | 0 | 10.203 | 5.157 | 0
11.5417 | 2023-01-11 | 13:00 | 13:59 | 0.29 |  |  | 0 |  |  | 740.399 | 0.7404 | 0.2162 | 1.7137 | 2454.948 | 2.4549 | 8.997 | 46.86% | 4.6859 | 5.157 | 10.203 | 1.7137 | 0.74125 | 0 | 0 | 0 | 5.157 | 10.203 | 0 | 0.74125 | 0 | 9.5359 | 5.8241 | 0
11.5833 | 2023-01-11 | 14:00 | 14:59 | 0.4 |  |  | 0 |  |  | 697.917 | 0.69792 | 0.20379 | 1.8113 | 1888.265 | 1.8883 | 9.6641 | 50.33% | 5.0334 | 5.8241 | 9.5359 | 1.8113 | 0.076969 | 0 | 0 | 0 | 5.8241 | 9.5359 | 0 | 0.076969 | 0 | 9.4666 | 5.8934 | 0
11.625 | 2023-01-11 | 15:00 | 15:59 | 0.55 |  |  | 0 |  |  | 491.21 | 0.49121 | 0.14343 | 1.9009 | 920.558 | 0.92056 | 9.7334 | 50.69% | 5.0695 | 5.8934 | 9.4666 | 0.92056 | 0 | 0.98038 | 0.98038 | 0 | 4.913 | 10.447 | 0 | 0 | 0 | 10.447 | 4.913 | 0
11.6667 | 2023-01-11 | 16:00 | 16:59 | 0.28 |  |  | 0 |  |  | 202.089 | 0.20209 | 0.05901 | 1.5465 | 146.398 | 0.1464 | 8.753 | 45.59% | 4.5589 | 4.913 | 10.447 | 0.1464 | 0 | 1.4001 | 1.4001 | 0 | 3.5129 | 11.8471 | 0 | 0 | 0 | 11.8471 | 3.5129 | 0
11.7083 | 2023-01-11 | 17:00 | 17:59 | 0.51 |  |  | 0 |  |  | 0 | 0 | 0 | 1.7175 | 0 | 0 | 7.3529 | 38.3% | 3.8296 | 3.5129 | 11.8471 | 0 | 0 | 1.7175 | 1.7175 | 0 | 1.7954 | 13.5646 | 0 | 0 | 0 | 13.5646 | 1.7954 | 0
11.75 | 2023-01-11 | 18:00 | 18:59 | 0.6 |  |  | 0 |  |  | 0 | 0 | 0 | 1.8075 | 0 | 0 | 5.6354 | 29.35% | 2.9351 | 1.7954 | 13.5646 | 0 | 0 | 1.8075 | 1.7954 | 0.01211 | 0 | 15.36 | 0.01211 | 0 | 0 | 15.36 | 0 | 0
11.7917 | 2023-01-11 | 19:00 | 19:59 | 1.3 |  |  | 0 |  |  | 0 | 0 | 0 | 2.5075 | 0 | 0 | 3.84 | 20% | 2 | 0 | 15.36 | 0 | 0 | 2.5075 | 0 | 2.5075 | 0 | 15.36 | 2.5075 | 0 | 0 | 15.36 | 0 | 0
11.8333 | 2023-01-11 | 20:00 | 20:59 | 0.34 |  |  | 0 |  |  | 0 | 0 | 0 | 1.5475 | 0 | 0 | 3.84 | 20% | 2 | 0 | 15.36 | 0 | 0 | 1.5475 | 0 | 1.5475 | 0 | 15.36 | 1.5475 | 0 | 0 | 15.36 | 0 | 0
11.875 | 2023-01-11 | 21:00 | 21:59 | 0.57 |  |  | 0 |  |  | 0 | 0 | 0 | 1.7775 | 0 | 0 | 3.84 | 20% | 2 | 0 | 15.36 | 0 | 0 | 1.7775 | 0 | 1.7775 | 0 | 15.36 | 1.7775 | 0 | 0 | 15.36 | 0 | 0
11.9167 | 2023-01-11 | 22:00 | 22:59 | 0.58 |  |  | 0 |  |  | 0 | 0 | 0 | 1.7875 | 0 | 0 | 3.84 | 20% | 2 | 0 | 15.36 | 0 | 0 | 1.7875 | 0 | 1.7875 | 0 | 15.36 | 1.7875 | 0 | 0 | 15.36 | 0 | 0
11.9583 | 2023-01-11 | 23:00 | 23:59 | 0.52 |  |  | 0 |  |  | 0 | 0 | 0 | 1.7275 | 0 | 0 | 3.84 | 20% | 2 | 0 | 15.36 | 0 | 0 | 1.7275 | 0 | 1.7275 | 0 | 15.36 | 1.7275 | 0 | 0 | 15.36 | 0 | 0
12 | 2023-01-12 | 0:00 | 0:59 | 0.25 |  |  | 0 |  |  | 0 | 0 | 0 | 1.4575 | 0 | 0 | 3.84 | 20% | 2 | 0 | 15.36 | 0 | 0 | 1.4575 | 0 | 1.4575 | 0 | 15.36 | 1.4575 | 0 | 0 | 15.36 | 0 | 0
12.0417 | 2023-01-12 | 1:00 | 1:59 | 0.15 |  |  | 0 |  |  | 0 | 0 | 0 | 1.3575 | 0 | 0 | 3.84 | 20% | 2 | 0 | 15.36 | 0 | 0 | 1.3575 | 0 | 1.3575 | 0 | 15.36 | 1.3575 | 0 | 0 | 15.36 | 0 | 0
12.0833 | 2023-01-12 | 2:00 | 2:59 | 0.16 |  |  | 0 |  |  | 0 | 0 | 0 | 1.3675 | 0 | 0 | 3.84 | 20% | 2 | 0 | 15.36 | 0 | 0 | 1.3675 | 0 | 1.3675 | 0 | 15.36 | 1.3675 | 0 | 0 | 15.36 | 0 | 0
12.125 | 2023-01-12 | 3:00 | 3:59 | 0.15 |  |  | 0 |  |  | 0 | 0 | 0 | 1.3575 | 0 | 0 | 3.84 | 20% | 2 | 0 | 15.36 | 0 | 0 | 1.3575 | 0 | 1.3575 | 0 | 15.36 | 1.3575 | 0 | 0 | 15.36 | 0 | 0
12.1667 | 2023-01-12 | 4:00 | 4:59 | 0.15 |  |  | 0 |  |  | 0 | 0 | 0 | 1.3575 | 0 | 0 | 3.84 | 20% | 2 | 0 | 15.36 | 0 | 0 | 1.3575 | 0 | 1.3575 | 0 | 15.36 | 1.3575 | 0 | 0 | 15.36 | 0 | 0
12.2083 | 2023-01-12 | 5:00 | 5:59 | 0.14 |  |  | 0 |  |  | 0 | 0 | 0 | 1.3475 | 0 | 0 | 3.84 | 20% | 2 | 0 | 15.36 | 0 | 0 | 1.3475 | 0 | 1.3475 | 0 | 15.36 | 1.3475 | 0 | 0 | 15.36 | 0 | 0
12.25 | 2023-01-12 | 6:00 | 6:59 | 0.15 |  |  | 0 |  |  | 0 | 0 | 0 | 1.3575 | 0 | 0 | 3.84 | 20% | 2 | 0 | 15.36 | 0 | 0 | 1.3575 | 0 | 1.3575 | 0 | 15.36 | 1.3575 | 0 | 0 | 15.36 | 0 | 0
12.2917 | 2023-01-12 | 7:00 | 7:59 | 0.43 |  |  | 0 |  |  | 0 | 0 | 0 | 1.6375 | 0 | 0 | 3.84 | 20% | 2 | 0 | 15.36 | 0 | 0 | 1.6375 | 0 | 1.6375 | 0 | 15.36 | 1.6375 | 0 | 0 | 15.36 | 0 | 0
12.3333 | 2023-01-12 | 8:00 | 8:59 | 0.55 |  |  | 0 |  |  | 98.952 | 0.098952 | 0.028894 | 1.7864 | 532.414 | 0.53241 | 3.84 | 20% | 2 | 0 | 15.36 | 0.53241 | 0 | 1.254 | 0 | 1.254 | 0 | 15.36 | 1.254 | 0 | 0 | 15.36 | 0 | 0
12.375 | 2023-01-12 | 9:00 | 9:59 | -0.04 |  |  | -0.04 |  |  | 255.54 | 0.25554 | 0.074618 | 1.2421 | 1225.3 | 1.2253 | 3.84 | 20% | 2 | 0 | 15.36 | 1.2253 | 0 | 0.016822 | 0 | 0.016822 | 0 | 15.36 | 0.016822 | 0 | 0 | 15.36 | 0 | 0
12.4167 | 2023-01-12 | 10:00 | 10:59 | -0.14 |  |  | -0.14 |  |  | 245.429 | 0.24543 | 0.071665 | 1.1392 | 995.943 | 0.99594 | 3.84 | 20% | 2 | 0 | 15.36 | 0.99594 | 0 | 0.14323 | 0 | 0.14323 | 0 | 15.36 | 0.14323 | 0 | 0 | 15.36 | 0 | 0
12.4583 | 2023-01-12 | 11:00 | 11:59 | -0.16 |  |  | -0.16 |  |  | 230.955 | 0.23095 | 0.067439 | 1.1149 | 917.637 | 0.91764 | 3.84 | 20% | 2 | 0 | 15.36 | 0.91764 | 0 | 0.19731 | 0 | 0.19731 | 0 | 15.36 | 0.19731 | 0 | 0 | 15.36 | 0 | 0
12.5 | 2023-01-12 | 12:00 | 12:59 | -0.15 |  |  | -0.15 |  |  | 646.568 | 0.64657 | 0.1888 | 1.2463 | 2429.287 | 2.4293 | 3.84 | 20% | 2 | 0 | 15.36 | 1.2463 | 1.183 | 0 | 0 | 0 | 0 | 15.36 | 0 | 1.183 | 0 | 14.2953 | 1.0647 | 0
12.5417 | 2023-01-12 | 13:00 | 13:59 | 0.24 |  |  | 0 |  |  | 128.066 | 0.12807 | 0.037395 | 1.4849 | 506.456 | 0.50646 | 4.9047 | 25.55% | 2.5545 | 1.0647 | 14.2953 | 0.50646 | 0 | 0.97844 | 0.97844 | 0 | 0.086243 | 15.2738 | 0 | 0 | 0 | 15.2738 | 0.086243 | 0
12.5833 | 2023-01-12 | 14:00 | 14:59 | 0.47 |  |  | 0 |  |  | 13.57 | 0.01357 | 0.0039624 | 1.6815 | 53.068 | 0.053068 | 3.9262 | 20.45% | 2.0449 | 0.086243 | 15.2738 | 0.053068 | 0 | 1.6284 | 0.086243 | 1.5422 | 0 | 15.36 | 1.5422 | 0 | 0 | 15.36 | 0 | 0
12.625 | 2023-01-12 | 15:00 | 15:59 | 3.79 |  |  | 0 |  |  | 855.605 | 0.8556 | 0.24984 | 5.2473 | 1139.538 | 1.1395 | 3.84 | 20% | 2 | 0 | 15.36 | 1.1395 | 0 | 4.1078 | 0 | 4.1078 | 0 | 15.36 | 4.1078 | 0 | 0 | 15.36 | 0 | 0
12.6667 | 2023-01-12 | 16:00 | 16:59 | 1.17 |  |  | 0 |  |  | 381.14 | 0.38114 | 0.11129 | 2.4888 | 123.301 | 0.1233 | 3.84 | 20% | 2 | 0 | 15.36 | 0.1233 | 0 | 2.3655 | 0 | 2.3655 | 0 | 15.36 | 2.3655 | 0 | 0 | 15.36 | 0 | 0
12.7083 | 2023-01-12 | 17:00 | 17:59 | 0.8 |  |  | 0 |  |  | 0 | 0 | 0 | 2.0075 | 0 | 0 | 3.84 | 20% | 2 | 0 | 15.36 | 0 | 0 | 2.0075 | 0 | 2.0075 | 0 | 15.36 | 2.0075 | 0 | 0 | 15.36 | 0 | 0
12.75 | 2023-01-12 | 18:00 | 18:59 | 2.2 |  |  | 0 |  |  | 0 | 0 | 0 | 3.4075 | 0 | 0 | 3.84 | 20% | 2 | 0 | 15.36 | 0 | 0 | 3.4075 | 0 | 3.4075 | 0 | 15.36 | 3.4075 | 0 | 0 | 15.36 | 0 | 0
12.7917 | 2023-01-12 | 19:00 | 19:59 | 1.04 |  |  | 0 |  |  | 0 | 0 | 0 | 2.2475 | 0 | 0 | 3.84 | 20% | 2 | 0 | 15.36 | 0 | 0 | 2.2475 | 0 | 2.2475 | 0 | 15.36 | 2.2475 | 0 | 0 | 15.36 | 0 | 0
12.8333 | 2023-01-12 | 20:00 | 20:59 | 0.52 |  |  | 0 |  |  | 0 | 0 | 0 | 1.7275 | 0 | 0 | 3.84 | 20% | 2 | 0 | 15.36 | 0 | 0 | 1.7275 | 0 | 1.7275 | 0 | 15.36 | 1.7275 | 0 | 0 | 15.36 | 0 | 0
12.875 | 2023-01-12 | 21:00 | 21:59 | 0.52 |  |  | 0 |  |  | 0 | 0 | 0 | 1.7275 | 0 | 0 | 3.84 | 20% | 2 | 0 | 15.36 | 0 | 0 | 1.7275 | 0 | 1.7275 | 0 | 15.36 | 1.7275 | 0 | 0 | 15.36 | 0 | 0
12.9167 | 2023-01-12 | 22:00 | 22:59 | 0.29 |  |  | 0 |  |  | 0 | 0 | 0 | 1.4975 | 0 | 0 | 3.84 | 20% | 2 | 0 | 15.36 | 0 | 0 | 1.4975 | 0 | 1.4975 | 0 | 15.36 | 1.4975 | 0 | 0 | 15.36 | 0 | 0
12.9583 | 2023-01-12 | 23:00 | 23:59 | 0.15 |  |  | 0 |  |  | 0 | 0 | 0 | 1.3575 | 0 | 0 | 3.84 | 20% | 2 | 0 | 15.36 | 0 | 0 | 1.3575 | 0 | 1.3575 | 0 | 15.36 | 1.3575 | 0 | 0 | 15.36 | 0 | 0
13 | 2023-01-13 | 0:00 | 0:59 | 0.16 |  |  | 0 |  |  | 0 | 0 | 0 | 1.3675 | 0 | 0 | 3.84 | 20% | 2 | 0 | 15.36 | 0 | 0 | 1.3675 | 0 | 1.3675 | 0 | 15.36 | 1.3675 | 0 | 0 | 15.36 | 0 | 0
13.0417 | 2023-01-13 | 1:00 | 1:59 | 0.15 |  |  | 0 |  |  | 0 | 0 | 0 | 1.3575 | 0 | 0 | 3.84 | 20% | 2 | 0 | 15.36 | 0 | 0 | 1.3575 | 0 | 1.3575 | 0 | 15.36 | 1.3575 | 0 | 0 | 15.36 | 0 | 0
13.0833 | 2023-01-13 | 2:00 | 2:59 | 0.15 |  |  | 0 |  |  | 0 | 0 | 0 | 1.3575 | 0 | 0 | 3.84 | 20% | 2 | 0 | 15.36 | 0 | 0 | 1.3575 | 0 | 1.3575 | 0 | 15.36 | 1.3575 | 0 | 0 | 15.36 | 0 | 0
13.125 | 2023-01-13 | 3:00 | 3:59 | 0.14 |  |  | 0 |  |  | 0 | 0 | 0 | 1.3475 | 0 | 0 | 3.84 | 20% | 2 | 0 | 15.36 | 0 | 0 | 1.3475 | 0 | 1.3475 | 0 | 15.36 | 1.3475 | 0 | 0 | 15.36 | 0 | 0
13.1667 | 2023-01-13 | 4:00 | 4:59 | 0.15 |  |  | 0 |  |  | 0 | 0 | 0 | 1.3575 | 0 | 0 | 3.84 | 20% | 2 | 0 | 15.36 | 0 | 0 | 1.3575 | 0 | 1.3575 | 0 | 15.36 | 1.3575 | 0 | 0 | 15.36 | 0 | 0
13.2083 | 2023-01-13 | 5:00 | 5:59 | 0.15 |  |  | 0 |  |  | 0 | 0 | 0 | 1.3575 | 0 | 0 | 3.84 | 20% | 2 | 0 | 15.36 | 0 | 0 | 1.3575 | 0 | 1.3575 | 0 | 15.36 | 1.3575 | 0 | 0 | 15.36 | 0 | 0
13.25 | 2023-01-13 | 6:00 | 6:59 | 0.33 |  |  | 0 |  |  | 0 | 0 | 0 | 1.5375 | 0 | 0 | 3.84 | 20% | 2 | 0 | 15.36 | 0 | 0 | 1.5375 | 0 | 1.5375 | 0 | 15.36 | 1.5375 | 0 | 0 | 15.36 | 0 | 0
13.2917 | 2023-01-13 | 7:00 | 7:59 | 0.26 |  |  | 0 |  |  | 0 | 0 | 0 | 1.4675 | 0 | 0 | 3.84 | 20% | 2 | 0 | 15.36 | 0 | 0 | 1.4675 | 0 | 1.4675 | 0 | 15.36 | 1.4675 | 0 | 0 | 15.36 | 0 | 0
13.3333 | 2023-01-13 | 8:00 | 8:59 | 0.75 |  |  | 0 |  |  | 188.627 | 0.18863 | 0.055079 | 2.0126 | 2383.238 | 2.3832 | 3.84 | 20% | 2 | 0 | 15.36 | 2.0126 | 0.37065 | 0 | 0 | 0 | 0 | 15.36 | 0 | 0.37065 | 0 | 15.0264 | 0.33359 | 0
13.375 | 2023-01-13 | 9:00 | 9:59 | 0.46 |  |  | 0 |  |  | 610.41 | 0.61041 | 0.17824 | 1.8457 | 4091.094 | 4.0911 | 4.1736 | 21.74% | 2.1737 | 0.33359 | 15.0264 | 1.8457 | 2.2454 | 0 | 0 | 0 | 0.33359 | 15.0264 | 0 | 2.2454 | 0 | 13.0056 | 2.3544 | 0
13.4167 | 2023-01-13 | 10:00 | 10:59 | 0.64 |  |  | 0 |  |  | 971.709 | 0.97171 | 0.28374 | 2.1312 | 4836.774 | 4.8368 | 6.1944 | 32.26% | 3.2263 | 2.3544 | 13.0056 | 2.1312 | 2.7055 | 0 | 0 | 0 | 2.3544 | 13.0056 | 0 | 2.7055 | 0 | 10.5706 | 4.7894 | 0
13.4583 | 2023-01-13 | 11:00 | 11:59 | 0.25 |  |  | 0 |  |  | 1188.937 | 1.1889 | 0.34717 | 1.8047 | 5026.912 | 5.0269 | 8.6294 | 44.94% | 4.4945 | 4.7894 | 10.5706 | 1.8047 | 3.2222 | 0 | 0 | 0 | 4.7894 | 10.5706 | 0 | 3.2222 | 0 | 7.6706 | 7.6894 | 0
13.5 | 2023-01-13 | 12:00 | 12:59 | 0.1 |  |  | 0 |  |  | 1292.839 | 1.2928 | 0.37751 | 1.685 | 4733.393 | 4.7334 | 11.5294 | 60.05% | 6.0049 | 7.6894 | 7.6706 | 1.685 | 3.0484 | 0 | 0 | 0 | 7.6894 | 7.6706 | 0 | 3.0484 | 0 | 4.9271 | 10.4329 | 0
13.5417 | 2023-01-13 | 13:00 | 13:59 | 0 |  |  | 0 |  |  | 1280.28 | 1.2803 | 0.37384 | 1.5813 | 4002.229 | 4.0022 | 14.2729 | 74.34% | 7.4338 | 10.4329 | 4.9271 | 1.5813 | 2.4209 | 0 | 0 | 0 | 10.4329 | 4.9271 | 0 | 2.4209 | 0 | 2.7483 | 12.6117 | 0
13.5833 | 2023-01-13 | 14:00 | 14:59 | 0.62 |  |  | 0 |  |  | 1142.344 | 1.1423 | 0.33356 | 2.1611 | 2744.541 | 2.7445 | 16.4517 | 85.69% | 8.5686 | 12.6117 | 2.7483 | 2.1611 | 0.58347 | 0 | 0 | 0 | 12.6117 | 2.7483 | 0 | 0.58347 | 0 | 2.2231 | 13.1369 | 0
13.625 | 2023-01-13 | 15:00 | 15:59 | 0.33 |  |  | 0 |  |  | 875.521 | 0.87552 | 0.25565 | 1.7932 | 1168.82 | 1.1688 | 16.9769 | 88.42% | 8.8421 | 13.1369 | 2.2231 | 1.1688 | 0 | 0.62434 | 0.62434 | 0 | 12.5125 | 2.8475 | 0 | 0 | 0 | 2.8475 | 12.5125 | 0
13.6667 | 2023-01-13 | 16:00 | 16:59 | 0.69 |  |  | 0 |  |  | 408.942 | 0.40894 | 0.11941 | 2.0169 | 122.299 | 0.1223 | 16.3525 | 85.17% | 8.5169 | 12.5125 | 2.8475 | 0.1223 | 0 | 1.8946 | 1.8946 | 0 | 10.6179 | 4.7421 | 0 | 0 | 0 | 4.7421 | 10.6179 | 0
13.7083 | 2023-01-13 | 17:00 | 17:59 | 1.38 |  |  | 0 |  |  | 0 | 0 | 0 | 2.5875 | 0 | 0 | 14.4579 | 75.3% | 7.5302 | 10.6179 | 4.7421 | 0 | 0 | 2.5875 | 2.5875 | 0 | 8.0304 | 7.3296 | 0 | 0 | 0 | 7.3296 | 8.0304 | 0
13.75 | 2023-01-13 | 18:00 | 18:59 | 1.27 |  |  | 0 |  |  | 0 | 0 | 0 | 2.4775 | 0 | 0 | 11.8704 | 61.83% | 6.1825 | 8.0304 | 7.3296 | 0 | 0 | 2.4775 | 2.4775 | 0 | 5.5529 | 9.8071 | 0 | 0 | 0 | 9.8071 | 5.5529 | 0
13.7917 | 2023-01-13 | 19:00 | 19:59 | 0.47 |  |  | 0 |  |  | 0 | 0 | 0 | 1.6775 | 0 | 0 | 9.3929 | 48.92% | 4.8921 | 5.5529 | 9.8071 | 0 | 0 | 1.6775 | 1.6775 | 0 | 3.8754 | 11.4846 | 0 | 0 | 0 | 11.4846 | 3.8754 | 0
13.8333 | 2023-01-13 | 20:00 | 20:59 | 0.46 |  |  | 0 |  |  | 0 | 0 | 0 | 1.6675 | 0 | 0 | 7.7154 | 40.18% | 4.0184 | 3.8754 | 11.4846 | 0 | 0 | 1.6675 | 1.6675 | 0 | 2.2079 | 13.1521 | 0 | 0 | 0 | 13.1521 | 2.2079 | 0
13.875 | 2023-01-13 | 21:00 | 21:59 | 0.24 |  |  | 0 |  |  | 0 | 0 | 0 | 1.4475 | 0 | 0 | 6.0479 | 31.5% | 3.1499 | 2.2079 | 13.1521 | 0 | 0 | 1.4475 | 1.4475 | 0 | 0.76039 | 14.5996 | 0 | 0 | 0 | 14.5996 | 0.76039 | 0
13.9167 | 2023-01-13 | 22:00 | 22:59 | 0.17 |  |  | 0 |  |  | 0 | 0 | 0 | 1.3775 | 0 | 0 | 4.6004 | 23.96% | 2.396 | 0.76039 | 14.5996 | 0 | 0 | 1.3775 | 0.76039 | 0.61712 | 0 | 15.36 | 0.61712 | 0 | 0 | 15.36 | 0 | 0
13.9583 | 2023-01-13 | 23:00 | 23:59 | 0.16 |  |  | 0 |  |  | 0 | 0 | 0 | 1.3675 | 0 | 0 | 3.84 | 20% | 2 | 0 | 15.36 | 0 | 0 | 1.3675 | 0 | 1.3675 | 0 | 15.36 | 1.3675 | 0 | 0 | 15.36 | 0 | 0
14 | 2023-01-14 | 0:00 | 0:59 | 0.16 |  |  | 0 |  |  | 0 | 0 | 0 | 1.3675 | 0 | 0 | 3.84 | 20% | 2 | 0 | 15.36 | 0 | 0 | 1.3675 | 0 | 1.3675 | 0 | 15.36 | 1.3675 | 0 | 0 | 15.36 | 0 | 0
14.0417 | 2023-01-14 | 1:00 | 1:59 | 0.16 |  |  | 0 |  |  | 0 | 0 | 0 | 1.3675 | 0 | 0 | 3.84 | 20% | 2 | 0 | 15.36 | 0 | 0 | 1.3675 | 0 | 1.3675 | 0 | 15.36 | 1.3675 | 0 | 0 | 15.36 | 0 | 0
14.0833 | 2023-01-14 | 2:00 | 2:59 | 0.16 |  |  | 0 |  |  | 0 | 0 | 0 | 1.3675 | 0 | 0 | 3.84 | 20% | 2 | 0 | 15.36 | 0 | 0 | 1.3675 | 0 | 1.3675 | 0 | 15.36 | 1.3675 | 0 | 0 | 15.36 | 0 | 0
14.125 | 2023-01-14 | 3:00 | 3:59 | 0.16 |  |  | 0 |  |  | 0 | 0 | 0 | 1.3675 | 0 | 0 | 3.84 | 20% | 2 | 0 | 15.36 | 0 | 0 | 1.3675 | 0 | 1.3675 | 0 | 15.36 | 1.3675 | 0 | 0 | 15.36 | 0 | 0
14.1667 | 2023-01-14 | 4:00 | 4:59 | 0.16 |  |  | 0 |  |  | 0 | 0 | 0 | 1.3675 | 0 | 0 | 3.84 | 20% | 2 | 0 | 15.36 | 0 | 0 | 1.3675 | 0 | 1.3675 | 0 | 15.36 | 1.3675 | 0 | 0 | 15.36 | 0 | 0
14.2083 | 2023-01-14 | 5:00 | 5:59 | 0.44 |  |  | 0 |  |  | 0 | 0 | 0 | 1.6475 | 0 | 0 | 3.84 | 20% | 2 | 0 | 15.36 | 0 | 0 | 1.6475 | 0 | 1.6475 | 0 | 15.36 | 1.6475 | 0 | 0 | 15.36 | 0 | 0
14.25 | 2023-01-14 | 6:00 | 6:59 | 0.78 |  |  | 0 |  |  | 0 | 0 | 0 | 1.9875 | 0 | 0 | 3.84 | 20% | 2 | 0 | 15.36 | 0 | 0 | 1.9875 | 0 | 1.9875 | 0 | 15.36 | 1.9875 | 0 | 0 | 15.36 | 0 | 0
14.2917 | 2023-01-14 | 7:00 | 7:59 | 0.15 |  |  | 0 |  |  | 0 | 0 | 0 | 1.3575 | 0 | 0 | 3.84 | 20% | 2 | 0 | 15.36 | 0 | 0 | 1.3575 | 0 | 1.3575 | 0 | 15.36 | 1.3575 | 0 | 0 | 15.36 | 0 | 0
14.3333 | 2023-01-14 | 8:00 | 8:59 | 0.15 |  |  | 0 |  |  | 186.841 | 0.18684 | 0.054558 | 1.4121 | 2228.899 | 2.2289 | 3.84 | 20% | 2 | 0 | 15.36 | 1.4121 | 0.81684 | 0 | 0 | 0 | 0 | 15.36 | 0 | 0.81684 | 0 | 14.6248 | 0.73515 | 0
14.375 | 2023-01-14 | 9:00 | 9:59 | 0.03 |  |  | 0 |  |  | 594.336 | 0.59434 | 0.17355 | 1.4111 | 3950.513 | 3.9505 | 4.5752 | 23.83% | 2.3829 | 0.73515 | 14.6248 | 1.4111 | 2.5395 | 0 | 0 | 0 | 0.73515 | 14.6248 | 0 | 2.5395 | 0 | 12.3393 | 3.0207 | 0
14.4167 | 2023-01-14 | 10:00 | 10:59 | -0.1 |  |  | -0.1 |  |  | 949.785 | 0.94978 | 0.27734 | 1.3848 | 4724.683 | 4.7247 | 6.8607 | 35.73% | 3.5733 | 3.0207 | 12.3393 | 1.3848 | 3.3398 | 0 | 0 | 0 | 3.0207 | 12.3393 | 0 | 3.3398 | 0 | 9.3335 | 6.0265 | 0
14.4583 | 2023-01-14 | 11:00 | 11:59 | -0.1 |  |  | -0.1 |  |  | 1157.641 | 1.1576 | 0.33803 | 1.4455 | 4904.222 | 4.9042 | 9.8665 | 51.39% | 5.1388 | 6.0265 | 9.3335 | 1.4455 | 3.4587 | 0 | 0 | 0 | 6.0265 | 9.3335 | 0 | 3.4587 | 0 | 6.2207 | 9.1393 | 0
14.5 | 2023-01-14 | 12:00 | 12:59 | -0.06 |  |  | -0.06 |  |  | 1258.093 | 1.2581 | 0.36736 | 1.5149 | 4636.564 | 4.6366 | 12.9793 | 67.6% | 6.7601 | 9.1393 | 6.2207 | 1.5149 | 3.1217 | 0 | 0 | 0 | 9.1393 | 6.2207 | 0 | 3.1217 | 0 | 3.4111 | 11.9489 | 0
14.5417 | 2023-01-14 | 13:00 | 13:59 | 0.12 |  |  | 0 |  |  | 1244.342 | 1.2443 | 0.36335 | 1.6909 | 3921.171 | 3.9212 | 15.7889 | 82.23% | 8.2234 | 11.9489 | 3.4111 | 1.6909 | 2.2303 | 0 | 0 | 0 | 11.9489 | 3.4111 | 0 | 2.2303 | 0 | 1.4038 | 13.9562 | 0
14.5833 | 2023-01-14 | 14:00 | 14:59 | 6.55 |  |  | 0 |  |  | 1113.767 | 1.1138 | 0.32522 | 8.0827 | 2711.571 | 2.7116 | 17.7962 | 92.69% | 9.2688 | 13.9562 | 1.4038 | 2.7116 | 0 | 5.3712 | 5.3712 | 0 | 8.585 | 6.775 | 0 | 0 | 0 | 6.775 | 8.585 | 0
14.625 | 2023-01-14 | 15:00 | 15:59 | 9.01 |  |  | 0 |  |  | 845.258 | 0.84526 | 0.24682 | 10.4643 | 1184.588 | 1.1846 | 12.425 | 64.71% | 6.4714 | 8.585 | 6.775 | 1.1846 | 0 | 9.2797 | 8.585 | 0.69472 | 0 | 15.36 | 0.69472 | 0 | 0 | 15.36 | 0 | 0
14.6667 | 2023-01-14 | 16:00 | 16:59 | 5.8 |  |  | 0 |  |  | 393.377 | 0.39338 | 0.11487 | 7.1224 | 127.192 | 0.12719 | 3.84 | 20% | 2 | 0 | 15.36 | 0.12719 | 0 | 6.9952 | 0 | 6.9952 | 0 | 15.36 | 6.9952 | 0 | 0 | 15.36 | 0 | 0
14.7083 | 2023-01-14 | 17:00 | 17:59 | 1.17 |  |  | 0 |  |  | 0 | 0 | 0 | 2.3775 | 0 | 0 | 3.84 | 20% | 2 | 0 | 15.36 | 0 | 0 | 2.3775 | 0 | 2.3775 | 0 | 15.36 | 2.3775 | 0 | 0 | 15.36 | 0 | 0
14.75 | 2023-01-14 | 18:00 | 18:59 | 1.54 |  |  | 0 |  |  | 0 | 0 | 0 | 2.7475 | 0 | 0 | 3.84 | 20% | 2 | 0 | 15.36 | 0 | 0 | 2.7475 | 0 | 2.7475 | 0 | 15.36 | 2.7475 | 0 | 0 | 15.36 | 0 | 0
14.7917 | 2023-01-14 | 19:00 | 19:59 | 0.47 |  |  | 0 |  |  | 0 | 0 | 0 | 1.6775 | 0 | 0 | 3.84 | 20% | 2 | 0 | 15.36 | 0 | 0 | 1.6775 | 0 | 1.6775 | 0 | 15.36 | 1.6775 | 0 | 0 | 15.36 | 0 | 0
14.8333 | 2023-01-14 | 20:00 | 20:59 | 0.5 |  |  | 0 |  |  | 0 | 0 | 0 | 1.7075 | 0 | 0 | 3.84 | 20% | 2 | 0 | 15.36 | 0 | 0 | 1.7075 | 0 | 1.7075 | 0 | 15.36 | 1.7075 | 0 | 0 | 15.36 | 0 | 0
14.875 | 2023-01-14 | 21:00 | 21:59 | 0.47 |  |  | 0 |  |  | 0 | 0 | 0 | 1.6775 | 0 | 0 | 3.84 | 20% | 2 | 0 | 15.36 | 0 | 0 | 1.6775 | 0 | 1.6775 | 0 | 15.36 | 1.6775 | 0 | 0 | 15.36 | 0 | 0
14.9167 | 2023-01-14 | 22:00 | 22:59 | 0.37 |  |  | 0 |  |  | 0 | 0 | 0 | 1.5775 | 0 | 0 | 3.84 | 20% | 2 | 0 | 15.36 | 0 | 0 | 1.5775 | 0 | 1.5775 | 0 | 15.36 | 1.5775 | 0 | 0 | 15.36 | 0 | 0
14.9583 | 2023-01-14 | 23:00 | 23:59 | 0.21 |  |  | 0 |  |  | 0 | 0 | 0 | 1.4175 | 0 | 0 | 3.84 | 20% | 2 | 0 | 15.36 | 0 | 0 | 1.4175 | 0 | 1.4175 | 0 | 15.36 | 1.4175 | 0 | 0 | 15.36 | 0 | 0
15 | 2023-01-15 | 0:00 | 0:59 | 0.17 |  |  | 0 |  |  | 0 | 0 | 0 | 1.3775 | 0 | 0 | 3.84 | 20% | 2 | 0 | 15.36 | 0 | 0 | 1.3775 | 0 | 1.3775 | 0 | 15.36 | 1.3775 | 0 | 0 | 15.36 | 0 | 0
15.0417 | 2023-01-15 | 1:00 | 1:59 | 0.17 |  |  | 0 |  |  | 0 | 0 | 0 | 1.3775 | 0 | 0 | 3.84 | 20% | 2 | 0 | 15.36 | 0 | 0 | 1.3775 | 0 | 1.3775 | 0 | 15.36 | 1.3775 | 0 | 0 | 15.36 | 0 | 0
15.0833 | 2023-01-15 | 2:00 | 2:59 | 0.17 |  |  | 0 |  |  | 0 | 0 | 0 | 1.3775 | 0 | 0 | 3.84 | 20% | 2 | 0 | 15.36 | 0 | 0 | 1.3775 | 0 | 1.3775 | 0 | 15.36 | 1.3775 | 0 | 0 | 15.36 | 0 | 0
15.125 | 2023-01-15 | 3:00 | 3:59 | 0.16 |  |  | 0 |  |  | 0 | 0 | 0 | 1.3675 | 0 | 0 | 3.84 | 20% | 2 | 0 | 15.36 | 0 | 0 | 1.3675 | 0 | 1.3675 | 0 | 15.36 | 1.3675 | 0 | 0 | 15.36 | 0 | 0
15.1667 | 2023-01-15 | 4:00 | 4:59 | 0.16 |  |  | 0 |  |  | 0 | 0 | 0 | 1.3675 | 0 | 0 | 3.84 | 20% | 2 | 0 | 15.36 | 0 | 0 | 1.3675 | 0 | 1.3675 | 0 | 15.36 | 1.3675 | 0 | 0 | 15.36 | 0 | 0
15.2083 | 2023-01-15 | 5:00 | 5:59 | 0.15 |  |  | 0 |  |  | 0 | 0 | 0 | 1.3575 | 0 | 0 | 3.84 | 20% | 2 | 0 | 15.36 | 0 | 0 | 1.3575 | 0 | 1.3575 | 0 | 15.36 | 1.3575 | 0 | 0 | 15.36 | 0 | 0
15.25 | 2023-01-15 | 6:00 | 6:59 | 0.15 |  |  | 0 |  |  | 0 | 0 | 0 | 1.3575 | 0 | 0 | 3.84 | 20% | 2 | 0 | 15.36 | 0 | 0 | 1.3575 | 0 | 1.3575 | 0 | 15.36 | 1.3575 | 0 | 0 | 15.36 | 0 | 0
15.2917 | 2023-01-15 | 7:00 | 7:59 | 0.16 |  |  | 0 |  |  | 0 | 0 | 0 | 1.3675 | 0 | 0 | 3.84 | 20% | 2 | 0 | 15.36 | 0 | 0 | 1.3675 | 0 | 1.3675 | 0 | 15.36 | 1.3675 | 0 | 0 | 15.36 | 0 | 0
15.3333 | 2023-01-15 | 8:00 | 8:59 | 0.56 |  |  | 0 |  |  | 185.635 | 0.18563 | 0.054205 | 1.8217 | 2242.762 | 2.2428 | 3.84 | 20% | 2 | 0 | 15.36 | 1.8217 | 0.42105 | 0 | 0 | 0 | 0 | 15.36 | 0 | 0.42105 | 0 | 14.9811 | 0.37895 | 0
15.375 | 2023-01-15 | 9:00 | 9:59 | 0.41 |  |  | 0 |  |  | 216.84 | 0.21684 | 0.063317 | 1.6808 | 952.574 | 0.95257 | 4.2189 | 21.97% | 2.1974 | 0.37895 | 14.9811 | 0.95257 | 0 | 0.72825 | 0.37895 | 0.3493 | 0 | 15.36 | 0.3493 | 0 | 0 | 15.36 | 0 | 0
15.4167 | 2023-01-15 | 10:00 | 10:59 | 0.1 |  |  | 0 |  |  | 285.029 | 0.28503 | 0.083228 | 1.3907 | 1176.348 | 1.1763 | 3.84 | 20% | 2 | 0 | 15.36 | 1.1763 | 0 | 0.21438 | 0 | 0.21438 | 0 | 15.36 | 0.21438 | 0 | 0 | 15.36 | 0 | 0
15.4583 | 2023-01-15 | 11:00 | 11:59 | 0.03 |  |  | 0 |  |  | 349.662 | 0.34966 | 0.1021 | 1.3396 | 1401.911 | 1.4019 | 3.84 | 20% | 2 | 0 | 15.36 | 1.3396 | 0.062306 | 0 | 0 | 0 | 0 | 15.36 | 0 | 0.062306 | 0 | 15.3039 | 0.056075 | 0
15.5 | 2023-01-15 | 12:00 | 12:59 | 0.01 |  |  | 0 |  |  | 409.258 | 0.40926 | 0.1195 | 1.337 | 1572.573 | 1.5726 | 3.8961 | 20.29% | 2.0292 | 0.056075 | 15.3039 | 1.337 | 0.23557 | 0 | 0 | 0 | 0.056075 | 15.3039 | 0 | 0.23557 | 0 | 15.0919 | 0.26808 | 0
15.5417 | 2023-01-15 | 13:00 | 13:59 | 3.59 |  |  | 0 |  |  | 1283.607 | 1.2836 | 0.37481 | 5.1723 | 4039.43 | 4.0394 | 4.1081 | 21.4% | 2.1396 | 0.26808 | 15.0919 | 4.0394 | 0 | 1.1329 | 0.26808 | 0.8648 | 0 | 15.36 | 0.8648 | 0 | 0 | 15.36 | 0 | 0
15.5833 | 2023-01-15 | 14:00 | 14:59 | 0.67 |  |  | 0 |  |  | 1151.068 | 1.1511 | 0.33611 | 2.2136 | 2790.648 | 2.7906 | 3.84 | 20% | 2 | 0 | 15.36 | 2.2136 | 0.57703 | 0 | 0 | 0 | 0 | 15.36 | 0 | 0.57703 | 0 | 14.8407 | 0.51933 | 0
15.625 | 2023-01-15 | 15:00 | 15:59 | 0.71 |  |  | 0 |  |  | 874.557 | 0.87456 | 0.25537 | 2.1729 | 1211.156 | 1.2112 | 4.3593 | 22.7% | 2.2705 | 0.51933 | 14.8407 | 1.2112 | 0 | 0.96172 | 0.51933 | 0.44239 | 0 | 15.36 | 0.44239 | 0 | 0 | 15.36 | 0 | 0
15.6667 | 2023-01-15 | 16:00 | 16:59 | 0.22 |  |  | 0 |  |  | 418.596 | 0.4186 | 0.12223 | 1.5497 | 131.52 | 0.13152 | 3.84 | 20% | 2 | 0 | 15.36 | 0.13152 | 0 | 1.4182 | 0 | 1.4182 | 0 | 15.36 | 1.4182 | 0 | 0 | 15.36 | 0 | 0
15.7083 | 2023-01-15 | 17:00 | 17:59 | 0.17 |  |  | 0 |  |  | 0 | 0 | 0 | 1.3775 | 0 | 0 | 3.84 | 20% | 2 | 0 | 15.36 | 0 | 0 | 1.3775 | 0 | 1.3775 | 0 | 15.36 | 1.3775 | 0 | 0 | 15.36 | 0 | 0
15.75 | 2023-01-15 | 18:00 | 18:59 | 0.18 |  |  | 0 |  |  | 0 | 0 | 0 | 1.3875 | 0 | 0 | 3.84 | 20% | 2 | 0 | 15.36 | 0 | 0 | 1.3875 | 0 | 1.3875 | 0 | 15.36 | 1.3875 | 0 | 0 | 15.36 | 0 | 0
15.7917 | 2023-01-15 | 19:00 | 19:59 | 0.18 |  |  | 0 |  |  | 0 | 0 | 0 | 1.3875 | 0 | 0 | 3.84 | 20% | 2 | 0 | 15.36 | 0 | 0 | 1.3875 | 0 | 1.3875 | 0 | 15.36 | 1.3875 | 0 | 0 | 15.36 | 0 | 0
15.8333 | 2023-01-15 | 20:00 | 20:59 | 0.18 |  |  | 0 |  |  | 0 | 0 | 0 | 1.3875 | 0 | 0 | 3.84 | 20% | 2 | 0 | 15.36 | 0 | 0 | 1.3875 | 0 | 1.3875 | 0 | 15.36 | 1.3875 | 0 | 0 | 15.36 | 0 | 0
15.875 | 2023-01-15 | 21:00 | 21:59 | 0.15 |  |  | 0 |  |  | 0 | 0 | 0 | 1.3575 | 0 | 0 | 3.84 | 20% | 2 | 0 | 15.36 | 0 | 0 | 1.3575 | 0 | 1.3575 | 0 | 15.36 | 1.3575 | 0 | 0 | 15.36 | 0 | 0
15.9167 | 2023-01-15 | 22:00 | 22:59 | 0.14 |  |  | 0 |  |  | 0 | 0 | 0 | 1.3475 | 0 | 0 | 3.84 | 20% | 2 | 0 | 15.36 | 0 | 0 | 1.3475 | 0 | 1.3475 | 0 | 15.36 | 1.3475 | 0 | 0 | 15.36 | 0 | 0
15.9583 | 2023-01-15 | 23:00 | 23:59 | 0.14 |  |  | 0 |  |  | 0 | 0 | 0 | 1.3475 | 0 | 0 | 3.84 | 20% | 2 | 0 | 15.36 | 0 | 0 | 1.3475 | 0 | 1.3475 | 0 | 15.36 | 1.3475 | 0 | 0 | 15.36 | 0 | 0
16 | 2023-01-16 | 0:00 | 0:59 | 0.15 |  |  | 0 |  |  | 0 | 0 | 0 | 1.3575 | 0 | 0 | 3.84 | 20% | 2 | 0 | 15.36 | 0 | 0 | 1.3575 | 0 | 1.3575 | 0 | 15.36 | 1.3575 | 0 | 0 | 15.36 | 0 | 0
16.0417 | 2023-01-16 | 1:00 | 1:59 | 0.15 |  |  | 0 |  |  | 0 | 0 | 0 | 1.3575 | 0 | 0 | 3.84 | 20% | 2 | 0 | 15.36 | 0 | 0 | 1.3575 | 0 | 1.3575 | 0 | 15.36 | 1.3575 | 0 | 0 | 15.36 | 0 | 0
16.0833 | 2023-01-16 | 2:00 | 2:59 | 0.14 |  |  | 0 |  |  | 0 | 0 | 0 | 1.3475 | 0 | 0 | 3.84 | 20% | 2 | 0 | 15.36 | 0 | 0 | 1.3475 | 0 | 1.3475 | 0 | 15.36 | 1.3475 | 0 | 0 | 15.36 | 0 | 0
16.125 | 2023-01-16 | 3:00 | 3:59 | 0.13 |  |  | 0 |  |  | 0 | 0 | 0 | 1.3375 | 0 | 0 | 3.84 | 20% | 2 | 0 | 15.36 | 0 | 0 | 1.3375 | 0 | 1.3375 | 0 | 15.36 | 1.3375 | 0 | 0 | 15.36 | 0 | 0
16.1667 | 2023-01-16 | 4:00 | 4:59 | 0.14 |  |  | 0 |  |  | 0 | 0 | 0 | 1.3475 | 0 | 0 | 3.84 | 20% | 2 | 0 | 15.36 | 0 | 0 | 1.3475 | 0 | 1.3475 | 0 | 15.36 | 1.3475 | 0 | 0 | 15.36 | 0 | 0
16.2083 | 2023-01-16 | 5:00 | 5:59 | 0.15 |  |  | 0 |  |  | 0 | 0 | 0 | 1.3575 | 0 | 0 | 3.84 | 20% | 2 | 0 | 15.36 | 0 | 0 | 1.3575 | 0 | 1.3575 | 0 | 15.36 | 1.3575 | 0 | 0 | 15.36 | 0 | 0
16.25 | 2023-01-16 | 6:00 | 6:59 | 0.14 |  |  | 0 |  |  | 0 | 0 | 0 | 1.3475 | 0 | 0 | 3.84 | 20% | 2 | 0 | 15.36 | 0 | 0 | 1.3475 | 0 | 1.3475 | 0 | 15.36 | 1.3475 | 0 | 0 | 15.36 | 0 | 0
16.2917 | 2023-01-16 | 7:00 | 7:59 | 0.13 |  |  | 0 |  |  | 0 | 0 | 0 | 1.3375 | 0 | 0 | 3.84 | 20% | 2 | 0 | 15.36 | 0 | 0 | 1.3375 | 0 | 1.3375 | 0 | 15.36 | 1.3375 | 0 | 0 | 15.36 | 0 | 0
16.3333 | 2023-01-16 | 8:00 | 8:59 | 0.09 |  |  | 0 |  |  | 113.307 | 0.11331 | 0.033086 | 1.3306 | 710.95 | 0.71095 | 3.84 | 20% | 2 | 0 | 15.36 | 0.71095 | 0 | 0.61964 | 0 | 0.61964 | 0 | 15.36 | 0.61964 | 0 | 0 | 15.36 | 0 | 0
16.375 | 2023-01-16 | 9:00 | 9:59 | -0.06 |  |  | -0.06 |  |  | 277.632 | 0.27763 | 0.081069 | 1.2286 | 1366.22 | 1.3662 | 3.84 | 20% | 2 | 0 | 15.36 | 1.2286 | 0.13765 | 0 | 0 | 0 | 0 | 15.36 | 0 | 0.13765 | 0 | 15.2361 | 0.12388 | 0
16.4167 | 2023-01-16 | 10:00 | 10:59 | -0.25 |  |  | -0.25 |  |  | 252.378 | 0.25238 | 0.073694 | 1.0312 | 1027.124 | 1.0271 | 3.9639 | 20.65% | 2.0645 | 0.12388 | 15.2361 | 1.0271 | 0 | 0.0040745 | 0.0040745 | 0 | 0.11981 | 15.2402 | 0 | 0 | 0 | 15.2402 | 0.11981 | 0
16.4583 | 2023-01-16 | 11:00 | 11:59 | -0.27 |  |  | -0.27 |  |  | 345.173 | 0.34517 | 0.10079 | 1.0383 | 1383.489 | 1.3835 | 3.9598 | 20.62% | 2.0624 | 0.11981 | 15.2402 | 1.0383 | 0.34519 | 0 | 0 | 0 | 0.11981 | 15.2402 | 0 | 0.34519 | 0 | 14.9295 | 0.43048 | 0
16.5 | 2023-01-16 | 12:00 | 12:59 | -0.22 |  |  | -0.22 |  |  | 428.5 | 0.4285 | 0.12512 | 1.1126 | 1645.449 | 1.6454 | 4.2705 | 22.24% | 2.2242 | 0.43048 | 14.9295 | 1.1126 | 0.53282 | 0 | 0 | 0 | 0.43048 | 14.9295 | 0 | 0.53282 | 0 | 14.45 | 0.91002 | 0
16.5417 | 2023-01-16 | 13:00 | 13:59 | -0.22 |  |  | -0.22 |  |  | 1258.576 | 1.2586 | 0.3675 | 1.355 | 3981.027 | 3.981 | 4.75 | 24.74% | 2.474 | 0.91002 | 14.45 | 1.355 | 2.626 | 0 | 0 | 0 | 0.91002 | 14.45 | 0 | 2.626 | 0 | 12.0866 | 3.2734 | 0
16.5833 | 2023-01-16 | 14:00 | 14:59 | -0.08 |  |  | -0.08 |  |  | 1133.556 | 1.1336 | 0.331 | 1.4585 | 2770.295 | 2.7703 | 7.1134 | 37.05% | 3.7049 | 3.2734 | 12.0866 | 1.4585 | 1.3118 | 0 | 0 | 0 | 3.2734 | 12.0866 | 0 | 1.3118 | 0 | 10.9059 | 4.4541 | 0
16.625 | 2023-01-16 | 15:00 | 15:59 | -0.01 |  |  | -0.01 |  |  | 875.321 | 0.87532 | 0.25559 | 1.4531 | 1226.318 | 1.2263 | 8.2941 | 43.2% | 4.3198 | 4.4541 | 10.9059 | 1.2263 | 0 | 0.22678 | 0.22678 | 0 | 4.2273 | 11.1327 | 0 | 0 | 0 | 11.1327 | 4.2273 | 0
16.6667 | 2023-01-16 | 16:00 | 16:59 | 0.09 |  |  | 0 |  |  | 430.137 | 0.43014 | 0.1256 | 1.4231 | 133.214 | 0.13321 | 8.0673 | 42.02% | 4.2017 | 4.2273 | 11.1327 | 0.13321 | 0 | 1.2899 | 1.2899 | 0 | 2.9374 | 12.4226 | 0 | 0 | 0 | 12.4226 | 2.9374 | 0
16.7083 | 2023-01-16 | 17:00 | 17:59 | 0.15 |  |  | 0 |  |  | 0 | 0 | 0 | 1.3575 | 0 | 0 | 6.7774 | 35.3% | 3.5299 | 2.9374 | 12.4226 | 0 | 0 | 1.3575 | 1.3575 | 0 | 1.5799 | 13.7801 | 0 | 0 | 0 | 13.7801 | 1.5799 | 0
16.75 | 2023-01-16 | 18:00 | 18:59 | 0.16 |  |  | 0 |  |  | 0 | 0 | 0 | 1.3675 | 0 | 0 | 5.4199 | 28.23% | 2.8229 | 1.5799 | 13.7801 | 0 | 0 | 1.3675 | 1.3675 | 0 | 0.21238 | 15.1476 | 0 | 0 | 0 | 15.1476 | 0.21238 | 0
16.7917 | 2023-01-16 | 19:00 | 19:59 | 0.16 |  |  | 0 |  |  | 0 | 0 | 0 | 1.3675 | 0 | 0 | 4.0524 | 21.11% | 2.1106 | 0.21238 | 15.1476 | 0 | 0 | 1.3675 | 0.21238 | 1.1551 | 0 | 15.36 | 1.1551 | 0 | 0 | 15.36 | 0 | 0
16.8333 | 2023-01-16 | 20:00 | 20:59 | 0.17 |  |  | 0 |  |  | 0 | 0 | 0 | 1.3775 | 0 | 0 | 3.84 | 20% | 2 | 0 | 15.36 | 0 | 0 | 1.3775 | 0 | 1.3775 | 0 | 15.36 | 1.3775 | 0 | 0 | 15.36 | 0 | 0
16.875 | 2023-01-16 | 21:00 | 21:59 | 0.14 |  |  | 0 |  |  | 0 | 0 | 0 | 1.3475 | 0 | 0 | 3.84 | 20% | 2 | 0 | 15.36 | 0 | 0 | 1.3475 | 0 | 1.3475 | 0 | 15.36 | 1.3475 | 0 | 0 | 15.36 | 0 | 0
16.9167 | 2023-01-16 | 22:00 | 22:59 | 0.14 |  |  | 0 |  |  | 0 | 0 | 0 | 1.3475 | 0 | 0 | 3.84 | 20% | 2 | 0 | 15.36 | 0 | 0 | 1.3475 | 0 | 1.3475 | 0 | 15.36 | 1.3475 | 0 | 0 | 15.36 | 0 | 0
16.9583 | 2023-01-16 | 23:00 | 23:59 | 0.14 |  |  | 0 |  |  | 0 | 0 | 0 | 1.3475 | 0 | 0 | 3.84 | 20% | 2 | 0 | 15.36 | 0 | 0 | 1.3475 | 0 | 1.3475 | 0 | 15.36 | 1.3475 | 0 | 0 | 15.36 | 0 | 0
17 | 2023-01-17 | 0:00 | 0:59 | 0.12 |  |  | 0 |  |  | 0 | 0 | 0 | 1.3275 | 0 | 0 | 3.84 | 20% | 2 | 0 | 15.36 | 0 | 0 | 1.3275 | 0 | 1.3275 | 0 | 15.36 | 1.3275 | 0 | 0 | 15.36 | 0 | 0
17.0417 | 2023-01-17 | 1:00 | 1:59 | 0.14 |  |  | 0 |  |  | 0 | 0 | 0 | 1.3475 | 0 | 0 | 3.84 | 20% | 2 | 0 | 15.36 | 0 | 0 | 1.3475 | 0 | 1.3475 | 0 | 15.36 | 1.3475 | 0 | 0 | 15.36 | 0 | 0
17.0833 | 2023-01-17 | 2:00 | 2:59 | 0.12 |  |  | 0 |  |  | 0 | 0 | 0 | 1.3275 | 0 | 0 | 3.84 | 20% | 2 | 0 | 15.36 | 0 | 0 | 1.3275 | 0 | 1.3275 | 0 | 15.36 | 1.3275 | 0 | 0 | 15.36 | 0 | 0
17.125 | 2023-01-17 | 3:00 | 3:59 | 0.14 |  |  | 0 |  |  | 0 | 0 | 0 | 1.3475 | 0 | 0 | 3.84 | 20% | 2 | 0 | 15.36 | 0 | 0 | 1.3475 | 0 | 1.3475 | 0 | 15.36 | 1.3475 | 0 | 0 | 15.36 | 0 | 0
17.1667 | 2023-01-17 | 4:00 | 4:59 | 0.12 |  |  | 0 |  |  | 0 | 0 | 0 | 1.3275 | 0 | 0 | 3.84 | 20% | 2 | 0 | 15.36 | 0 | 0 | 1.3275 | 0 | 1.3275 | 0 | 15.36 | 1.3275 | 0 | 0 | 15.36 | 0 | 0
17.2083 | 2023-01-17 | 5:00 | 5:59 | 0.14 |  |  | 0 |  |  | 0 | 0 | 0 | 1.3475 | 0 | 0 | 3.84 | 20% | 2 | 0 | 15.36 | 0 | 0 | 1.3475 | 0 | 1.3475 | 0 | 15.36 | 1.3475 | 0 | 0 | 15.36 | 0 | 0
17.25 | 2023-01-17 | 6:00 | 6:59 | 0.12 |  |  | 0 |  |  | 0 | 0 | 0 | 1.3275 | 0 | 0 | 3.84 | 20% | 2 | 0 | 15.36 | 0 | 0 | 1.3275 | 0 | 1.3275 | 0 | 15.36 | 1.3275 | 0 | 0 | 15.36 | 0 | 0
17.2917 | 2023-01-17 | 7:00 | 7:59 | 0.14 |  |  | 0 |  |  | 0 | 0 | 0 | 1.3475 | 0 | 0 | 3.84 | 20% | 2 | 0 | 15.36 | 0 | 0 | 1.3475 | 0 | 1.3475 | 0 | 15.36 | 1.3475 | 0 | 0 | 15.36 | 0 | 0
17.3333 | 2023-01-17 | 8:00 | 8:59 | 7.26 |  |  | 0 |  |  | 144.312 | 0.14431 | 0.042139 | 8.5096 | 1213.247 | 1.2132 | 3.84 | 20% | 2 | 0 | 15.36 | 1.2132 | 0 | 7.2964 | 0 | 7.2964 | 0 | 15.36 | 7.2964 | 0 | 0 | 15.36 | 0 | 0
17.375 | 2023-01-17 | 9:00 | 9:59 | 8.34 |  |  | 0 |  |  | 398.616 | 0.39862 | 0.1164 | 9.6639 | 2284.894 | 2.2849 | 3.84 | 20% | 2 | 0 | 15.36 | 2.2849 | 0 | 7.379 | 0 | 7.379 | 0 | 15.36 | 7.379 | 0 | 0 | 15.36 | 0 | 0
17.4167 | 2023-01-17 | 10:00 | 10:59 | 8.11 |  |  | 0 |  |  | 522.179 | 0.52218 | 0.15248 | 9.47 | 2377.379 | 2.3774 | 3.84 | 20% | 2 | 0 | 15.36 | 2.3774 | 0 | 7.0926 | 0 | 7.0926 | 0 | 15.36 | 7.0926 | 0 | 0 | 15.36 | 0 | 0
17.4583 | 2023-01-17 | 11:00 | 11:59 | 7.13 |  |  | 0 |  |  | 759.141 | 0.75914 | 0.22167 | 8.5592 | 3153.942 | 3.1539 | 3.84 | 20% | 2 | 0 | 15.36 | 3.1539 | 0 | 5.4052 | 0 | 5.4052 | 0 | 15.36 | 5.4052 | 0 | 0 | 15.36 | 0 | 0
17.5 | 2023-01-17 | 12:00 | 12:59 | 0.1 |  |  | 0 |  |  | 951.21 | 0.95121 | 0.27775 | 1.5853 | 3534.307 | 3.5343 | 3.84 | 20% | 2 | 0 | 15.36 | 1.5853 | 1.949 | 0 | 0 | 0 | 0 | 15.36 | 0 | 1.949 | 0 | 13.6059 | 1.7541 | 0
17.5417 | 2023-01-17 | 13:00 | 13:59 | 0.15 |  |  | 0 |  |  | 978.165 | 0.97816 | 0.28562 | 1.6431 | 3177.27 | 3.1773 | 5.5941 | 29.14% | 2.9136 | 1.7541 | 13.6059 | 1.6431 | 1.5341 | 0 | 0 | 0 | 1.7541 | 13.6059 | 0 | 1.5341 | 0 | 12.2251 | 3.1349 | 0
17.5833 | 2023-01-17 | 14:00 | 14:59 | 0.21 |  |  | 0 |  |  | 631.976 | 0.63198 | 0.18454 | 1.602 | 1820.616 | 1.8206 | 6.9749 | 36.33% | 3.6327 | 3.1349 | 12.2251 | 1.602 | 0.21857 | 0 | 0 | 0 | 3.1349 | 12.2251 | 0 | 0.21857 | 0 | 12.0284 | 3.3316 | 0
17.625 | 2023-01-17 | 15:00 | 15:59 | 0.57 |  |  | 0 |  |  | 429.016 | 0.42902 | 0.12527 | 1.9028 | 968.92 | 0.96892 | 7.1716 | 37.35% | 3.7352 | 3.3316 | 12.0284 | 0.96892 | 0 | 0.93386 | 0.93386 | 0 | 2.3977 | 12.9623 | 0 | 0 | 0 | 12.9623 | 2.3977 | 0
17.6667 | 2023-01-17 | 16:00 | 16:59 | 2.98 |  |  | 0 |  |  | 179.218 | 0.17922 | 0.052332 | 4.2398 | 213.445 | 0.21344 | 6.2377 | 32.49% | 3.2488 | 2.3977 | 12.9623 | 0.21344 | 0 | 4.0264 | 2.3977 | 1.6287 | 0 | 15.36 | 1.6287 | 0 | 0 | 15.36 | 0 | 0
17.7083 | 2023-01-17 | 17:00 | 17:59 | 1.3 |  |  | 0 |  |  | 0 | 0 | 0 | 2.5075 | 0 | 0 | 3.84 | 20% | 2 | 0 | 15.36 | 0 | 0 | 2.5075 | 0 | 2.5075 | 0 | 15.36 | 2.5075 | 0 | 0 | 15.36 | 0 | 0
17.75 | 2023-01-17 | 18:00 | 18:59 | 0.49 |  |  | 0 |  |  | 0 | 0 | 0 | 1.6975 | 0 | 0 | 3.84 | 20% | 2 | 0 | 15.36 | 0 | 0 | 1.6975 | 0 | 1.6975 | 0 | 15.36 | 1.6975 | 0 | 0 | 15.36 | 0 | 0
17.7917 | 2023-01-17 | 19:00 | 19:59 | 0.45 |  |  | 0 |  |  | 0 | 0 | 0 | 1.6575 | 0 | 0 | 3.84 | 20% | 2 | 0 | 15.36 | 0 | 0 | 1.6575 | 0 | 1.6575 | 0 | 15.36 | 1.6575 | 0 | 0 | 15.36 | 0 | 0
17.8333 | 2023-01-17 | 20:00 | 20:59 | 0.42 |  |  | 0 |  |  | 0 | 0 | 0 | 1.6275 | 0 | 0 | 3.84 | 20% | 2 | 0 | 15.36 | 0 | 0 | 1.6275 | 0 | 1.6275 | 0 | 15.36 | 1.6275 | 0 | 0 | 15.36 | 0 | 0
17.875 | 2023-01-17 | 21:00 | 21:59 | 1.41 |  |  | 0 |  |  | 0 | 0 | 0 | 2.6175 | 0 | 0 | 3.84 | 20% | 2 | 0 | 15.36 | 0 | 0 | 2.6175 | 0 | 2.6175 | 0 | 15.36 | 2.6175 | 0 | 0 | 15.36 | 0 | 0
17.9167 | 2023-01-17 | 22:00 | 22:59 | 4.16 |  |  | 0 |  |  | 0 | 0 | 0 | 5.3675 | 0 | 0 | 3.84 | 20% | 2 | 0 | 15.36 | 0 | 0 | 5.3675 | 0 | 5.3675 | 0 | 15.36 | 5.3675 | 0 | 0 | 15.36 | 0 | 0
17.9583 | 2023-01-17 | 23:00 | 23:59 | 1.37 |  |  | 0 |  |  | 0 | 0 | 0 | 2.5775 | 0 | 0 | 3.84 | 20% | 2 | 0 | 15.36 | 0 | 0 | 2.5775 | 0 | 2.5775 | 0 | 15.36 | 2.5775 | 0 | 0 | 15.36 | 0 | 0
18 | 2023-01-18 | 0:00 | 0:59 | 1.13 |  |  | 0 |  |  | 0 | 0 | 0 | 2.3375 | 0 | 0 | 3.84 | 20% | 2 | 0 | 15.36 | 0 | 0 | 2.3375 | 0 | 2.3375 | 0 | 15.36 | 2.3375 | 0 | 0 | 15.36 | 0 | 0
18.0417 | 2023-01-18 | 1:00 | 1:59 | 0.3 |  |  | 0 |  |  | 0 | 0 | 0 | 1.5075 | 0 | 0 | 3.84 | 20% | 2 | 0 | 15.36 | 0 | 0 | 1.5075 | 0 | 1.5075 | 0 | 15.36 | 1.5075 | 0 | 0 | 15.36 | 0 | 0
18.0833 | 2023-01-18 | 2:00 | 2:59 | 0.21 |  |  | 0 |  |  | 0 | 0 | 0 | 1.4175 | 0 | 0 | 3.84 | 20% | 2 | 0 | 15.36 | 0 | 0 | 1.4175 | 0 | 1.4175 | 0 | 15.36 | 1.4175 | 0 | 0 | 15.36 | 0 | 0
18.125 | 2023-01-18 | 3:00 | 3:59 | 0.21 |  |  | 0 |  |  | 0 | 0 | 0 | 1.4175 | 0 | 0 | 3.84 | 20% | 2 | 0 | 15.36 | 0 | 0 | 1.4175 | 0 | 1.4175 | 0 | 15.36 | 1.4175 | 0 | 0 | 15.36 | 0 | 0
18.1667 | 2023-01-18 | 4:00 | 4:59 | 0.2 |  |  | 0 |  |  | 0 | 0 | 0 | 1.4075 | 0 | 0 | 3.84 | 20% | 2 | 0 | 15.36 | 0 | 0 | 1.4075 | 0 | 1.4075 | 0 | 15.36 | 1.4075 | 0 | 0 | 15.36 | 0 | 0
18.2083 | 2023-01-18 | 5:00 | 5:59 | 0.2 |  |  | 0 |  |  | 0 | 0 | 0 | 1.4075 | 0 | 0 | 3.84 | 20% | 2 | 0 | 15.36 | 0 | 0 | 1.4075 | 0 | 1.4075 | 0 | 15.36 | 1.4075 | 0 | 0 | 15.36 | 0 | 0
18.25 | 2023-01-18 | 6:00 | 6:59 | 0.2 |  |  | 0 |  |  | 0 | 0 | 0 | 1.4075 | 0 | 0 | 3.84 | 20% | 2 | 0 | 15.36 | 0 | 0 | 1.4075 | 0 | 1.4075 | 0 | 15.36 | 1.4075 | 0 | 0 | 15.36 | 0 | 0
18.2917 | 2023-01-18 | 7:00 | 7:59 | 0.79 |  |  | 0 |  |  | 0 | 0 | 0 | 1.9975 | 0 | 0 | 3.84 | 20% | 2 | 0 | 15.36 | 0 | 0 | 1.9975 | 0 | 1.9975 | 0 | 15.36 | 1.9975 | 0 | 0 | 15.36 | 0 | 0
18.3333 | 2023-01-18 | 8:00 | 8:59 | 1.13 |  |  | 0 |  |  | 18.362 | 0.018362 | 0.0053617 | 2.3429 | 72.019 | 0.072019 | 3.84 | 20% | 2 | 0 | 15.36 | 0.072019 | 0 | 2.2708 | 0 | 2.2708 | 0 | 15.36 | 2.2708 | 0 | 0 | 15.36 | 0 | 0
18.375 | 2023-01-18 | 9:00 | 9:59 | 2.15 |  |  | 0 |  |  | 56.006 | 0.056006 | 0.016354 | 3.3739 | 220.951 | 0.22095 | 3.84 | 20% | 2 | 0 | 15.36 | 0.22095 | 0 | 3.1529 | 0 | 3.1529 | 0 | 15.36 | 3.1529 | 0 | 0 | 15.36 | 0 | 0
18.4167 | 2023-01-18 | 10:00 | 10:59 | 0.2 |  |  | 0 |  |  | 11.786 | 0.011786 | 0.0034415 | 1.4109 | 46.002 | 0.046002 | 3.84 | 20% | 2 | 0 | 15.36 | 0.046002 | 0 | 1.3649 | 0 | 1.3649 | 0 | 15.36 | 1.3649 | 0 | 0 | 15.36 | 0 | 0
18.4583 | 2023-01-18 | 11:00 | 11:59 | 2.38 |  |  | 0 |  |  | 9.985 | 0.009985 | 0.0029156 | 3.5904 | 38.881 | 0.038881 | 3.84 | 20% | 2 | 0 | 15.36 | 0.038881 | 0 | 3.5515 | 0 | 3.5515 | 0 | 15.36 | 3.5515 | 0 | 0 | 15.36 | 0 | 0
18.5 | 2023-01-18 | 12:00 | 12:59 | -0.05 |  |  | -0.05 |  |  | 21.389 | 0.021389 | 0.0062456 | 1.1637 | 83.978 | 0.083978 | 3.84 | 20% | 2 | 0 | 15.36 | 0.083978 | 0 | 1.0798 | 0 | 1.0798 | 0 | 15.36 | 1.0798 | 0 | 0 | 15.36 | 0 | 0
18.5417 | 2023-01-18 | 13:00 | 13:59 | 1.55 |  |  | 0 |  |  | 113.418 | 0.11342 | 0.033118 | 2.7906 | 448.137 | 0.44814 | 3.84 | 20% | 2 | 0 | 15.36 | 0.44814 | 0 | 2.3425 | 0 | 2.3425 | 0 | 15.36 | 2.3425 | 0 | 0 | 15.36 | 0 | 0
18.5833 | 2023-01-18 | 14:00 | 14:59 | 1.04 |  |  | 0 |  |  | 0.467 | 0.000467 | 0.00013636 | 2.2476 | 1.245 | 0.001245 | 3.84 | 20% | 2 | 0 | 15.36 | 0.001245 | 0 | 2.2464 | 0 | 2.2464 | 0 | 15.36 | 2.2464 | 0 | 0 | 15.36 | 0 | 0
18.625 | 2023-01-18 | 15:00 | 15:59 | 0.39 |  |  | 0 |  |  | 0 | 0 | 0 | 1.5975 | 0 | 0 | 3.84 | 20% | 2 | 0 | 15.36 | 0 | 0 | 1.5975 | 0 | 1.5975 | 0 | 15.36 | 1.5975 | 0 | 0 | 15.36 | 0 | 0
18.6667 | 2023-01-18 | 16:00 | 16:59 | 0.31 |  |  | 0 |  |  | 0 | 0 | 0 | 1.5175 | 0 | 0 | 3.84 | 20% | 2 | 0 | 15.36 | 0 | 0 | 1.5175 | 0 | 1.5175 | 0 | 15.36 | 1.5175 | 0 | 0 | 15.36 | 0 | 0
18.7083 | 2023-01-18 | 17:00 | 17:59 | 0.63 |  |  | 0 |  |  | 0 | 0 | 0 | 1.8375 | 0 | 0 | 3.84 | 20% | 2 | 0 | 15.36 | 0 | 0 | 1.8375 | 0 | 1.8375 | 0 | 15.36 | 1.8375 | 0 | 0 | 15.36 | 0 | 0
18.75 | 2023-01-18 | 18:00 | 18:59 | 1.46 |  |  | 0 |  |  | 0 | 0 | 0 | 2.6675 | 0 | 0 | 3.84 | 20% | 2 | 0 | 15.36 | 0 | 0 | 2.6675 | 0 | 2.6675 | 0 | 15.36 | 2.6675 | 0 | 0 | 15.36 | 0 | 0
18.7917 | 2023-01-18 | 19:00 | 19:59 | 0.61 |  |  | 0 |  |  | 0 | 0 | 0 | 1.8175 | 0 | 0 | 3.84 | 20% | 2 | 0 | 15.36 | 0 | 0 | 1.8175 | 0 | 1.8175 | 0 | 15.36 | 1.8175 | 0 | 0 | 15.36 | 0 | 0
18.8333 | 2023-01-18 | 20:00 | 20:59 | 0.73 |  |  | 0 |  |  | 0 | 0 | 0 | 1.9375 | 0 | 0 | 3.84 | 20% | 2 | 0 | 15.36 | 0 | 0 | 1.9375 | 0 | 1.9375 | 0 | 15.36 | 1.9375 | 0 | 0 | 15.36 | 0 | 0
18.875 | 2023-01-18 | 21:00 | 21:59 | 0.78 |  |  | 0 |  |  | 0 | 0 | 0 | 1.9875 | 0 | 0 | 3.84 | 20% | 2 | 0 | 15.36 | 0 | 0 | 1.9875 | 0 | 1.9875 | 0 | 15.36 | 1.9875 | 0 | 0 | 15.36 | 0 | 0
18.9167 | 2023-01-18 | 22:00 | 22:59 | 0.67 |  |  | 0 |  |  | 0 | 0 | 0 | 1.8775 | 0 | 0 | 3.84 | 20% | 2 | 0 | 15.36 | 0 | 0 | 1.8775 | 0 | 1.8775 | 0 | 15.36 | 1.8775 | 0 | 0 | 15.36 | 0 | 0
18.9583 | 2023-01-18 | 23:00 | 23:59 | 0.27 |  |  | 0 |  |  | 0 | 0 | 0 | 1.4775 | 0 | 0 | 3.84 | 20% | 2 | 0 | 15.36 | 0 | 0 | 1.4775 | 0 | 1.4775 | 0 | 15.36 | 1.4775 | 0 | 0 | 15.36 | 0 | 0
19 | 2023-01-19 | 0:00 | 0:59 | 0.23 |  |  | 0 |  |  | 0 | 0 | 0 | 1.4375 | 0 | 0 | 3.84 | 20% | 2 | 0 | 15.36 | 0 | 0 | 1.4375 | 0 | 1.4375 | 0 | 15.36 | 1.4375 | 0 | 0 | 15.36 | 0 | 0
19.0417 | 2023-01-19 | 1:00 | 1:59 | 0.19 |  |  | 0 |  |  | 0 | 0 | 0 | 1.3975 | 0 | 0 | 3.84 | 20% | 2 | 0 | 15.36 | 0 | 0 | 1.3975 | 0 | 1.3975 | 0 | 15.36 | 1.3975 | 0 | 0 | 15.36 | 0 | 0
19.0833 | 2023-01-19 | 2:00 | 2:59 | 0.16 |  |  | 0 |  |  | 0 | 0 | 0 | 1.3675 | 0 | 0 | 3.84 | 20% | 2 | 0 | 15.36 | 0 | 0 | 1.3675 | 0 | 1.3675 | 0 | 15.36 | 1.3675 | 0 | 0 | 15.36 | 0 | 0
19.125 | 2023-01-19 | 3:00 | 3:59 | 0.15 |  |  | 0 |  |  | 0 | 0 | 0 | 1.3575 | 0 | 0 | 3.84 | 20% | 2 | 0 | 15.36 | 0 | 0 | 1.3575 | 0 | 1.3575 | 0 | 15.36 | 1.3575 | 0 | 0 | 15.36 | 0 | 0
19.1667 | 2023-01-19 | 4:00 | 4:59 | 0.15 |  |  | 0 |  |  | 0 | 0 | 0 | 1.3575 | 0 | 0 | 3.84 | 20% | 2 | 0 | 15.36 | 0 | 0 | 1.3575 | 0 | 1.3575 | 0 | 15.36 | 1.3575 | 0 | 0 | 15.36 | 0 | 0
19.2083 | 2023-01-19 | 5:00 | 5:59 | 0.15 |  |  | 0 |  |  | 0 | 0 | 0 | 1.3575 | 0 | 0 | 3.84 | 20% | 2 | 0 | 15.36 | 0 | 0 | 1.3575 | 0 | 1.3575 | 0 | 15.36 | 1.3575 | 0 | 0 | 15.36 | 0 | 0
19.25 | 2023-01-19 | 6:00 | 6:59 | 0.62 |  |  | 0 |  |  | 0 | 0 | 0 | 1.8275 | 0 | 0 | 3.84 | 20% | 2 | 0 | 15.36 | 0 | 0 | 1.8275 | 0 | 1.8275 | 0 | 15.36 | 1.8275 | 0 | 0 | 15.36 | 0 | 0
19.2917 | 2023-01-19 | 7:00 | 7:59 | 2.15 |  |  | 0 |  |  | 0 | 0 | 0 | 3.3575 | 0 | 0 | 3.84 | 20% | 2 | 0 | 15.36 | 0 | 0 | 3.3575 | 0 | 3.3575 | 0 | 15.36 | 3.3575 | 0 | 0 | 15.36 | 0 | 0
19.3333 | 2023-01-19 | 8:00 | 8:59 | 0.77 |  |  | 0 |  |  | 1.989 | 0.001989 | 0.00058079 | 1.9781 | 7.269 | 0.007269 | 3.84 | 20% | 2 | 0 | 15.36 | 0.007269 | 0 | 1.9708 | 0 | 1.9708 | 0 | 15.36 | 1.9708 | 0 | 0 | 15.36 | 0 | 0
19.375 | 2023-01-19 | 9:00 | 9:59 | 0.2 |  |  | 0 |  |  | 16.813 | 0.016813 | 0.0049094 | 1.4124 | 65.893 | 0.065893 | 3.84 | 20% | 2 | 0 | 15.36 | 0.065893 | 0 | 1.3465 | 0 | 1.3465 | 0 | 15.36 | 1.3465 | 0 | 0 | 15.36 | 0 | 0
19.4167 | 2023-01-19 | 10:00 | 10:59 | 0.29 |  |  | 0 |  |  | 907.326 | 0.90733 | 0.26494 | 1.7624 | 4493.833 | 4.4938 | 3.84 | 20% | 2 | 0 | 15.36 | 1.7624 | 2.7314 | 0 | 0 | 0 | 0 | 15.36 | 0 | 2.7314 | 0 | 12.9017 | 2.4583 | 0
19.4583 | 2023-01-19 | 11:00 | 11:59 | 0.19 |  |  | 0 |  |  | 632.846 | 0.63285 | 0.18479 | 1.5823 | 2606.868 | 2.6069 | 6.2983 | 32.8% | 3.2803 | 2.4583 | 12.9017 | 1.5823 | 1.0246 | 0 | 0 | 0 | 2.4583 | 12.9017 | 0 | 1.0246 | 0 | 11.9796 | 3.3804 | 0
19.5 | 2023-01-19 | 12:00 | 12:59 | 0.47 |  |  | 0 |  |  | 1267.62 | 1.2676 | 0.37015 | 2.0476 | 4680.609 | 4.6806 | 7.2204 | 37.61% | 3.7606 | 3.3804 | 11.9796 | 2.0476 | 2.633 | 0 | 0 | 0 | 3.3804 | 11.9796 | 0 | 2.633 | 0 | 9.61 | 5.75 | 0
19.5417 | 2023-01-19 | 13:00 | 13:59 | -0.08 |  |  | -0.08 |  |  | 1266.764 | 1.2668 | 0.3699 | 1.4974 | 4012.081 | 4.0121 | 9.59 | 49.95% | 4.9948 | 5.75 | 9.61 | 1.4974 | 2.5147 | 0 | 0 | 0 | 5.75 | 9.61 | 0 | 2.5147 | 0 | 7.3468 | 8.0132 | 0
19.5833 | 2023-01-19 | 14:00 | 14:59 | -0.07 |  |  | -0.07 |  |  | 824.818 | 0.82482 | 0.24085 | 1.3784 | 2212.761 | 2.2128 | 11.8532 | 61.74% | 6.1736 | 8.0132 | 7.3468 | 1.3784 | 0.83441 | 0 | 0 | 0 | 8.0132 | 7.3468 | 0 | 0.83441 | 0 | 6.5958 | 8.7642 | 0
19.625 | 2023-01-19 | 15:00 | 15:59 | 0.58 |  |  | 0 |  |  | 599.291 | 0.59929 | 0.17499 | 1.9625 | 1113.302 | 1.1133 | 12.6042 | 65.65% | 6.5647 | 8.7642 | 6.5958 | 1.1133 | 0 | 0.8492 | 0.8492 | 0 | 7.915 | 7.445 | 0 | 0 | 0 | 7.445 | 7.915 | 0
19.6667 | 2023-01-19 | 16:00 | 16:59 | 0.26 |  |  | 0 |  |  | 272.044 | 0.27204 | 0.079437 | 1.5469 | 208.865 | 0.20886 | 11.755 | 61.22% | 6.1224 | 7.915 | 7.445 | 0.20886 | 0 | 1.3381 | 1.3381 | 0 | 6.5769 | 8.7831 | 0 | 0 | 0 | 8.7831 | 6.5769 | 0
19.7083 | 2023-01-19 | 17:00 | 17:59 | 1.32 |  |  | 0 |  |  | 0 | 0 | 0 | 2.5275 | 0 | 0 | 10.4169 | 54.25% | 5.4255 | 6.5769 | 8.7831 | 0 | 0 | 2.5275 | 2.5275 | 0 | 4.0494 | 11.3106 | 0 | 0 | 0 | 11.3106 | 4.0494 | 0
19.75 | 2023-01-19 | 18:00 | 18:59 | 3.15 |  |  | 0 |  |  | 0 | 0 | 0 | 4.3575 | 0 | 0 | 7.8894 | 41.09% | 4.1091 | 4.0494 | 11.3106 | 0 | 0 | 4.3575 | 4.0494 | 0.30807 | 0 | 15.36 | 0.30807 | 0 | 0 | 15.36 | 0 | 0
19.7917 | 2023-01-19 | 19:00 | 19:59 | 1.84 |  |  | 0 |  |  | 0 | 0 | 0 | 3.0475 | 0 | 0 | 3.84 | 20% | 2 | 0 | 15.36 | 0 | 0 | 3.0475 | 0 | 3.0475 | 0 | 15.36 | 3.0475 | 0 | 0 | 15.36 | 0 | 0
19.8333 | 2023-01-19 | 20:00 | 20:59 | 0.48 |  |  | 0 |  |  | 0 | 0 | 0 | 1.6875 | 0 | 0 | 3.84 | 20% | 2 | 0 | 15.36 | 0 | 0 | 1.6875 | 0 | 1.6875 | 0 | 15.36 | 1.6875 | 0 | 0 | 15.36 | 0 | 0
19.875 | 2023-01-19 | 21:00 | 21:59 | 0.46 |  |  | 0 |  |  | 0 | 0 | 0 | 1.6675 | 0 | 0 | 3.84 | 20% | 2 | 0 | 15.36 | 0 | 0 | 1.6675 | 0 | 1.6675 | 0 | 15.36 | 1.6675 | 0 | 0 | 15.36 | 0 | 0
19.9167 | 2023-01-19 | 22:00 | 22:59 | 0.39 |  |  | 0 |  |  | 0 | 0 | 0 | 1.5975 | 0 | 0 | 3.84 | 20% | 2 | 0 | 15.36 | 0 | 0 | 1.5975 | 0 | 1.5975 | 0 | 15.36 | 1.5975 | 0 | 0 | 15.36 | 0 | 0
19.9583 | 2023-01-19 | 23:00 | 23:59 | 0.38 |  |  | 0 |  |  | 0 | 0 | 0 | 1.5875 | 0 | 0 | 3.84 | 20% | 2 | 0 | 15.36 | 0 | 0 | 1.5875 | 0 | 1.5875 | 0 | 15.36 | 1.5875 | 0 | 0 | 15.36 | 0 | 0
20 | 2023-01-20 | 0:00 | 0:59 | 0.24 |  |  | 0 |  |  | 0 | 0 | 0 | 1.4475 | 0 | 0 | 3.84 | 20% | 2 | 0 | 15.36 | 0 | 0 | 1.4475 | 0 | 1.4475 | 0 | 15.36 | 1.4475 | 0 | 0 | 15.36 | 0 | 0
20.0417 | 2023-01-20 | 1:00 | 1:59 | 0.2 |  |  | 0 |  |  | 0 | 0 | 0 | 1.4075 | 0 | 0 | 3.84 | 20% | 2 | 0 | 15.36 | 0 | 0 | 1.4075 | 0 | 1.4075 | 0 | 15.36 | 1.4075 | 0 | 0 | 15.36 | 0 | 0
20.0833 | 2023-01-20 | 2:00 | 2:59 | 0.16 |  |  | 0 |  |  | 0 | 0 | 0 | 1.3675 | 0 | 0 | 3.84 | 20% | 2 | 0 | 15.36 | 0 | 0 | 1.3675 | 0 | 1.3675 | 0 | 15.36 | 1.3675 | 0 | 0 | 15.36 | 0 | 0
20.125 | 2023-01-20 | 3:00 | 3:59 | 0.15 |  |  | 0 |  |  | 0 | 0 | 0 | 1.3575 | 0 | 0 | 3.84 | 20% | 2 | 0 | 15.36 | 0 | 0 | 1.3575 | 0 | 1.3575 | 0 | 15.36 | 1.3575 | 0 | 0 | 15.36 | 0 | 0
20.1667 | 2023-01-20 | 4:00 | 4:59 | 0.16 |  |  | 0 |  |  | 0 | 0 | 0 | 1.3675 | 0 | 0 | 3.84 | 20% | 2 | 0 | 15.36 | 0 | 0 | 1.3675 | 0 | 1.3675 | 0 | 15.36 | 1.3675 | 0 | 0 | 15.36 | 0 | 0
20.2083 | 2023-01-20 | 5:00 | 5:59 | 0.16 |  |  | 0 |  |  | 0 | 0 | 0 | 1.3675 | 0 | 0 | 3.84 | 20% | 2 | 0 | 15.36 | 0 | 0 | 1.3675 | 0 | 1.3675 | 0 | 15.36 | 1.3675 | 0 | 0 | 15.36 | 0 | 0
20.25 | 2023-01-20 | 6:00 | 6:59 | 0.17 |  |  | 0 |  |  | 0 | 0 | 0 | 1.3775 | 0 | 0 | 3.84 | 20% | 2 | 0 | 15.36 | 0 | 0 | 1.3775 | 0 | 1.3775 | 0 | 15.36 | 1.3775 | 0 | 0 | 15.36 | 0 | 0
20.2917 | 2023-01-20 | 7:00 | 7:59 | 0.79 |  |  | 0 |  |  | 0 | 0 | 0 | 1.9975 | 0 | 0 | 3.84 | 20% | 2 | 0 | 15.36 | 0 | 0 | 1.9975 | 0 | 1.9975 | 0 | 15.36 | 1.9975 | 0 | 0 | 15.36 | 0 | 0
20.3333 | 2023-01-20 | 8:00 | 8:59 | 1.13 |  |  | 0 |  |  | 110.606 | 0.11061 | 0.032297 | 2.3698 | 604.746 | 0.60475 | 3.84 | 20% | 2 | 0 | 15.36 | 0.60475 | 0 | 1.7651 | 0 | 1.7651 | 0 | 15.36 | 1.7651 | 0 | 0 | 15.36 | 0 | 0
20.375 | 2023-01-20 | 9:00 | 9:59 | 0.35 |  |  | 0 |  |  | 278.625 | 0.27863 | 0.081359 | 1.6389 | 1343.525 | 1.3435 | 3.84 | 20% | 2 | 0 | 15.36 | 1.3435 | 0 | 0.29534 | 0 | 0.29534 | 0 | 15.36 | 0.29534 | 0 | 0 | 15.36 | 0 | 0
20.4167 | 2023-01-20 | 10:00 | 10:59 | -0.14 |  |  | -0.14 |  |  | 228.139 | 0.22814 | 0.066617 | 1.1341 | 921.026 | 0.92103 | 3.84 | 20% | 2 | 0 | 15.36 | 0.92103 | 0 | 0.21309 | 0 | 0.21309 | 0 | 15.36 | 0.21309 | 0 | 0 | 15.36 | 0 | 0
20.4583 | 2023-01-20 | 11:00 | 11:59 | 0.32 |  |  | 0 |  |  | 758.995 | 0.75899 | 0.22163 | 1.7491 | 3151.851 | 3.1519 | 3.84 | 20% | 2 | 0 | 15.36 | 1.7491 | 1.4027 | 0 | 0 | 0 | 0 | 15.36 | 0 | 1.4027 | 0 | 14.0976 | 1.2624 | 0
20.5 | 2023-01-20 | 12:00 | 12:59 | 0.02 |  |  | 0 |  |  | 390.828 | 0.39083 | 0.11412 | 1.3416 | 1519.05 | 1.5191 | 5.1024 | 26.58% | 2.6575 | 1.2624 | 14.0976 | 1.3416 | 0.17742 | 0 | 0 | 0 | 1.2624 | 14.0976 | 0 | 0.17742 | 0 | 13.9379 | 1.4221 | 0
20.5417 | 2023-01-20 | 13:00 | 13:59 | 0.05 |  |  | 0 |  |  | 530.795 | 0.5308 | 0.15499 | 1.4125 | 1889.996 | 1.89 | 5.2621 | 27.41% | 2.7407 | 1.4221 | 13.9379 | 1.4125 | 0.4775 | 0 | 0 | 0 | 1.4221 | 13.9379 | 0 | 0.4775 | 0 | 13.5081 | 1.8519 | 0
20.5833 | 2023-01-20 | 14:00 | 14:59 | 0.08 |  |  | 0 |  |  | 378.628 | 0.37863 | 0.11056 | 1.3981 | 1279.688 | 1.2797 | 5.6919 | 29.65% | 2.9645 | 1.8519 | 13.5081 | 1.2797 | 0 | 0.11838 | 0.11838 | 0 | 1.7335 | 13.6265 | 0 | 0 | 0 | 13.6265 | 1.7335 | 0
20.625 | 2023-01-20 | 15:00 | 15:59 | 0.09 |  |  | 0 |  |  | 212.073 | 0.21207 | 0.061925 | 1.3594 | 721.442 | 0.72144 | 5.5735 | 29.03% | 2.9029 | 1.7335 | 13.6265 | 0.72144 | 0 | 0.63799 | 0.63799 | 0 | 1.0955 | 14.2645 | 0 | 0 | 0 | 14.2645 | 1.0955 | 0
20.6667 | 2023-01-20 | 16:00 | 16:59 | 0.13 |  |  | 0 |  |  | 61.947 | 0.061947 | 0.018089 | 1.3556 | 220.503 | 0.2205 | 4.9355 | 25.71% | 2.5706 | 1.0955 | 14.2645 | 0.2205 | 0 | 1.1351 | 1.0955 | 0.039573 | 0 | 15.36 | 0.039573 | 0 | 0 | 15.36 | 0 | 0
20.7083 | 2023-01-20 | 17:00 | 17:59 | 0.16 |  |  | 0 |  |  | 0 | 0 | 0 | 1.3675 | 0 | 0 | 3.84 | 20% | 2 | 0 | 15.36 | 0 | 0 | 1.3675 | 0 | 1.3675 | 0 | 15.36 | 1.3675 | 0 | 0 | 15.36 | 0 | 0
20.75 | 2023-01-20 | 18:00 | 18:59 | 0.18 |  |  | 0 |  |  | 0 | 0 | 0 | 1.3875 | 0 | 0 | 3.84 | 20% | 2 | 0 | 15.36 | 0 | 0 | 1.3875 | 0 | 1.3875 | 0 | 15.36 | 1.3875 | 0 | 0 | 15.36 | 0 | 0
20.7917 | 2023-01-20 | 19:00 | 19:59 | 0.16 |  |  | 0 |  |  | 0 | 0 | 0 | 1.3675 | 0 | 0 | 3.84 | 20% | 2 | 0 | 15.36 | 0 | 0 | 1.3675 | 0 | 1.3675 | 0 | 15.36 | 1.3675 | 0 | 0 | 15.36 | 0 | 0
20.8333 | 2023-01-20 | 20:00 | 20:59 | 0.17 |  |  | 0 |  |  | 0 | 0 | 0 | 1.3775 | 0 | 0 | 3.84 | 20% | 2 | 0 | 15.36 | 0 | 0 | 1.3775 | 0 | 1.3775 | 0 | 15.36 | 1.3775 | 0 | 0 | 15.36 | 0 | 0
20.875 | 2023-01-20 | 21:00 | 21:59 | 0.17 |  |  | 0 |  |  | 0 | 0 | 0 | 1.3775 | 0 | 0 | 3.84 | 20% | 2 | 0 | 15.36 | 0 | 0 | 1.3775 | 0 | 1.3775 | 0 | 15.36 | 1.3775 | 0 | 0 | 15.36 | 0 | 0
20.9167 | 2023-01-20 | 22:00 | 22:59 | 0.14 |  |  | 0 |  |  | 0 | 0 | 0 | 1.3475 | 0 | 0 | 3.84 | 20% | 2 | 0 | 15.36 | 0 | 0 | 1.3475 | 0 | 1.3475 | 0 | 15.36 | 1.3475 | 0 | 0 | 15.36 | 0 | 0
20.9583 | 2023-01-20 | 23:00 | 23:59 | 0.13 |  |  | 0 |  |  | 0 | 0 | 0 | 1.3375 | 0 | 0 | 3.84 | 20% | 2 | 0 | 15.36 | 0 | 0 | 1.3375 | 0 | 1.3375 | 0 | 15.36 | 1.3375 | 0 | 0 | 15.36 | 0 | 0
21 | 2023-01-21 | 0:00 | 0:59 | 0.15 |  |  | 0 |  |  | 0 | 0 | 0 | 1.3575 | 0 | 0 | 3.84 | 20% | 2 | 0 | 15.36 | 0 | 0 | 1.3575 | 0 | 1.3575 | 0 | 15.36 | 1.3575 | 0 | 0 | 15.36 | 0 | 0
21.0417 | 2023-01-21 | 1:00 | 1:59 | 0.14 |  |  | 0 |  |  | 0 | 0 | 0 | 1.3475 | 0 | 0 | 3.84 | 20% | 2 | 0 | 15.36 | 0 | 0 | 1.3475 | 0 | 1.3475 | 0 | 15.36 | 1.3475 | 0 | 0 | 15.36 | 0 | 0
21.0833 | 2023-01-21 | 2:00 | 2:59 | 0.13 |  |  | 0 |  |  | 0 | 0 | 0 | 1.3375 | 0 | 0 | 3.84 | 20% | 2 | 0 | 15.36 | 0 | 0 | 1.3375 | 0 | 1.3375 | 0 | 15.36 | 1.3375 | 0 | 0 | 15.36 | 0 | 0
21.125 | 2023-01-21 | 3:00 | 3:59 | 0.14 |  |  | 0 |  |  | 0 | 0 | 0 | 1.3475 | 0 | 0 | 3.84 | 20% | 2 | 0 | 15.36 | 0 | 0 | 1.3475 | 0 | 1.3475 | 0 | 15.36 | 1.3475 | 0 | 0 | 15.36 | 0 | 0
21.1667 | 2023-01-21 | 4:00 | 4:59 | 0.13 |  |  | 0 |  |  | 0 | 0 | 0 | 1.3375 | 0 | 0 | 3.84 | 20% | 2 | 0 | 15.36 | 0 | 0 | 1.3375 | 0 | 1.3375 | 0 | 15.36 | 1.3375 | 0 | 0 | 15.36 | 0 | 0
21.2083 | 2023-01-21 | 5:00 | 5:59 | 0.14 |  |  | 0 |  |  | 0 | 0 | 0 | 1.3475 | 0 | 0 | 3.84 | 20% | 2 | 0 | 15.36 | 0 | 0 | 1.3475 | 0 | 1.3475 | 0 | 15.36 | 1.3475 | 0 | 0 | 15.36 | 0 | 0
21.25 | 2023-01-21 | 6:00 | 6:59 | 0.13 |  |  | 0 |  |  | 0 | 0 | 0 | 1.3375 | 0 | 0 | 3.84 | 20% | 2 | 0 | 15.36 | 0 | 0 | 1.3375 | 0 | 1.3375 | 0 | 15.36 | 1.3375 | 0 | 0 | 15.36 | 0 | 0
21.2917 | 2023-01-21 | 7:00 | 7:59 | 0.14 |  |  | 0 |  |  | 0 | 0 | 0 | 1.3475 | 0 | 0 | 3.84 | 20% | 2 | 0 | 15.36 | 0 | 0 | 1.3475 | 0 | 1.3475 | 0 | 15.36 | 1.3475 | 0 | 0 | 15.36 | 0 | 0
21.3333 | 2023-01-21 | 8:00 | 8:59 | 0.09 |  |  | 0 |  |  | 181.677 | 0.18168 | 0.05305 | 1.3506 | 1490.608 | 1.4906 | 3.84 | 20% | 2 | 0 | 15.36 | 1.3506 | 0.14005 | 0 | 0 | 0 | 0 | 15.36 | 0 | 0.14005 | 0 | 15.234 | 0.12605 | 0
21.375 | 2023-01-21 | 9:00 | 9:59 | -0.25 |  |  | -0.25 |  |  | 415.438 | 0.41544 | 0.12131 | 1.0788 | 2336.833 | 2.3368 | 3.966 | 20.66% | 2.0657 | 0.12605 | 15.234 | 1.0788 | 1.258 | 0 | 0 | 0 | 0.12605 | 15.234 | 0 | 1.258 | 0 | 14.1017 | 1.2583 | 0
21.4167 | 2023-01-21 | 10:00 | 10:59 | -0.36 |  |  | -0.36 |  |  | 680.387 | 0.68039 | 0.19867 | 1.0462 | 3234.065 | 3.2341 | 5.0983 | 26.55% | 2.6553 | 1.2583 | 14.1017 | 1.0462 | 2.1879 | 0 | 0 | 0 | 1.2583 | 14.1017 | 0 | 2.1879 | 0 | 12.1326 | 3.2274 | 0
21.4583 | 2023-01-21 | 11:00 | 11:59 | -0.2 |  |  | -0.2 |  |  | 685.675 | 0.68568 | 0.20022 | 1.2077 | 2835.571 | 2.8356 | 7.0674 | 36.81% | 3.6809 | 3.2274 | 12.1326 | 1.2077 | 1.6278 | 0 | 0 | 0 | 3.2274 | 12.1326 | 0 | 1.6278 | 0 | 10.6676 | 4.6924 | 0
21.5 | 2023-01-21 | 12:00 | 12:59 | -0.01 |  |  | -0.01 |  |  | 508.694 | 0.50869 | 0.14854 | 1.346 | 1948.017 | 1.948 | 8.5324 | 44.44% | 4.444 | 4.6924 | 10.6676 | 1.346 | 0.60197 | 0 | 0 | 0 | 4.6924 | 10.6676 | 0 | 0.60197 | 0 | 10.1258 | 5.2342 | 0
21.5417 | 2023-01-21 | 13:00 | 13:59 | 0.02 |  |  | 0 |  |  | 426.682 | 0.42668 | 0.12459 | 1.3521 | 1555.477 | 1.5555 | 9.0742 | 47.26% | 4.7262 | 5.2342 | 10.1258 | 1.3521 | 0.20338 | 0 | 0 | 0 | 5.2342 | 10.1258 | 0 | 0.20338 | 0 | 9.9427 | 5.4173 | 0
21.5833 | 2023-01-21 | 14:00 | 14:59 | 0.08 |  |  | 0 |  |  | 450.984 | 0.45098 | 0.13169 | 1.4192 | 1463.11 | 1.4631 | 9.2573 | 48.21% | 4.8215 | 5.4173 | 9.9427 | 1.4192 | 0.043919 | 0 | 0 | 0 | 5.4173 | 9.9427 | 0 | 0.043919 | 0 | 9.9032 | 5.4568 | 0
21.625 | 2023-01-21 | 15:00 | 15:59 | 0.05 |  |  | 0 |  |  | 148.109 | 0.14811 | 0.043248 | 1.3008 | 554.867 | 0.55487 | 9.2968 | 48.42% | 4.8421 | 5.4568 | 9.9032 | 0.55487 | 0 | 0.74588 | 0.74588 | 0 | 4.7109 | 10.6491 | 0 | 0 | 0 | 10.6491 | 4.7109 | 0
21.6667 | 2023-01-21 | 16:00 | 16:59 | 0.09 |  |  | 0 |  |  | 44.226 | 0.044226 | 0.012914 | 1.3104 | 173.472 | 0.17347 | 8.5509 | 44.54% | 4.4536 | 4.7109 | 10.6491 | 0.17347 | 0 | 1.1369 | 1.1369 | 0 | 3.5739 | 11.7861 | 0 | 0 | 0 | 11.7861 | 3.5739 | 0
21.7083 | 2023-01-21 | 17:00 | 17:59 | 0.14 |  |  | 0 |  |  | 0 | 0 | 0 | 1.3475 | 0 | 0 | 7.4139 | 38.61% | 3.8614 | 3.5739 | 11.7861 | 0 | 0 | 1.3475 | 1.3475 | 0 | 2.2264 | 13.1336 | 0 | 0 | 0 | 13.1336 | 2.2264 | 0
21.75 | 2023-01-21 | 18:00 | 18:59 | 0.17 |  |  | 0 |  |  | 0 | 0 | 0 | 1.3775 | 0 | 0 | 6.0664 | 31.6% | 3.1596 | 2.2264 | 13.1336 | 0 | 0 | 1.3775 | 1.3775 | 0 | 0.84894 | 14.5111 | 0 | 0 | 0 | 14.5111 | 0.84894 | 0
21.7917 | 2023-01-21 | 19:00 | 19:59 | 0.16 |  |  | 0 |  |  | 0 | 0 | 0 | 1.3675 | 0 | 0 | 4.6889 | 24.42% | 2.4422 | 0.84894 | 14.5111 | 0 | 0 | 1.3675 | 0.84894 | 0.51856 | 0 | 15.36 | 0.51856 | 0 | 0 | 15.36 | 0 | 0
21.8333 | 2023-01-21 | 20:00 | 20:59 | 0.17 |  |  | 0 |  |  | 0 | 0 | 0 | 1.3775 | 0 | 0 | 3.84 | 20% | 2 | 0 | 15.36 | 0 | 0 | 1.3775 | 0 | 1.3775 | 0 | 15.36 | 1.3775 | 0 | 0 | 15.36 | 0 | 0
21.875 | 2023-01-21 | 21:00 | 21:59 | 0.15 |  |  | 0 |  |  | 0 | 0 | 0 | 1.3575 | 0 | 0 | 3.84 | 20% | 2 | 0 | 15.36 | 0 | 0 | 1.3575 | 0 | 1.3575 | 0 | 15.36 | 1.3575 | 0 | 0 | 15.36 | 0 | 0
21.9167 | 2023-01-21 | 22:00 | 22:59 | 0.13 |  |  | 0 |  |  | 0 | 0 | 0 | 1.3375 | 0 | 0 | 3.84 | 20% | 2 | 0 | 15.36 | 0 | 0 | 1.3375 | 0 | 1.3375 | 0 | 15.36 | 1.3375 | 0 | 0 | 15.36 | 0 | 0
21.9583 | 2023-01-21 | 23:00 | 23:59 | 0.14 |  |  | 0 |  |  | 0 | 0 | 0 | 1.3475 | 0 | 0 | 3.84 | 20% | 2 | 0 | 15.36 | 0 | 0 | 1.3475 | 0 | 1.3475 | 0 | 15.36 | 1.3475 | 0 | 0 | 15.36 | 0 | 0
22 | 2023-01-22 | 0:00 | 0:59 | 0.13 |  |  | 0 |  |  | 0 | 0 | 0 | 1.3375 | 0 | 0 | 3.84 | 20% | 2 | 0 | 15.36 | 0 | 0 | 1.3375 | 0 | 1.3375 | 0 | 15.36 | 1.3375 | 0 | 0 | 15.36 | 0 | 0
22.0417 | 2023-01-22 | 1:00 | 1:59 | 0.14 |  |  | 0 |  |  | 0 | 0 | 0 | 1.3475 | 0 | 0 | 3.84 | 20% | 2 | 0 | 15.36 | 0 | 0 | 1.3475 | 0 | 1.3475 | 0 | 15.36 | 1.3475 | 0 | 0 | 15.36 | 0 | 0
22.0833 | 2023-01-22 | 2:00 | 2:59 | 0.13 |  |  | 0 |  |  | 0 | 0 | 0 | 1.3375 | 0 | 0 | 3.84 | 20% | 2 | 0 | 15.36 | 0 | 0 | 1.3375 | 0 | 1.3375 | 0 | 15.36 | 1.3375 | 0 | 0 | 15.36 | 0 | 0
22.125 | 2023-01-22 | 3:00 | 3:59 | 0.14 |  |  | 0 |  |  | 0 | 0 | 0 | 1.3475 | 0 | 0 | 3.84 | 20% | 2 | 0 | 15.36 | 0 | 0 | 1.3475 | 0 | 1.3475 | 0 | 15.36 | 1.3475 | 0 | 0 | 15.36 | 0 | 0
22.1667 | 2023-01-22 | 4:00 | 4:59 | 0.13 |  |  | 0 |  |  | 0 | 0 | 0 | 1.3375 | 0 | 0 | 3.84 | 20% | 2 | 0 | 15.36 | 0 | 0 | 1.3375 | 0 | 1.3375 | 0 | 15.36 | 1.3375 | 0 | 0 | 15.36 | 0 | 0
22.2083 | 2023-01-22 | 5:00 | 5:59 | 0.13 |  |  | 0 |  |  | 0 | 0 | 0 | 1.3375 | 0 | 0 | 3.84 | 20% | 2 | 0 | 15.36 | 0 | 0 | 1.3375 | 0 | 1.3375 | 0 | 15.36 | 1.3375 | 0 | 0 | 15.36 | 0 | 0
22.25 | 2023-01-22 | 6:00 | 6:59 | 0.14 |  |  | 0 |  |  | 0 | 0 | 0 | 1.3475 | 0 | 0 | 3.84 | 20% | 2 | 0 | 15.36 | 0 | 0 | 1.3475 | 0 | 1.3475 | 0 | 15.36 | 1.3475 | 0 | 0 | 15.36 | 0 | 0
22.2917 | 2023-01-22 | 7:00 | 7:59 | 0.12 |  |  | 0 |  |  | 0 | 0 | 0 | 1.3275 | 0 | 0 | 3.84 | 20% | 2 | 0 | 15.36 | 0 | 0 | 1.3275 | 0 | 1.3275 | 0 | 15.36 | 1.3275 | 0 | 0 | 15.36 | 0 | 0
22.3333 | 2023-01-22 | 8:00 | 8:59 | 0.09 |  |  | 0 |  |  | 194.376 | 0.19438 | 0.056758 | 1.3543 | 2179.201 | 2.1792 | 3.84 | 20% | 2 | 0 | 15.36 | 1.3543 | 0.82494 | 0 | 0 | 0 | 0 | 15.36 | 0 | 0.82494 | 0 | 14.6176 | 0.74245 | 0
22.375 | 2023-01-22 | 9:00 | 9:59 | -0.2 |  |  | -0.2 |  |  | 600.238 | 0.60024 | 0.17527 | 1.1828 | 3937.012 | 3.937 | 4.5824 | 23.87% | 2.3867 | 0.74245 | 14.6176 | 1.1828 | 2.7542 | 0 | 0 | 0 | 0.74245 | 14.6176 | 0 | 2.7542 | 0 | 12.1387 | 3.2213 | 0
22.4167 | 2023-01-22 | 10:00 | 10:59 | -0.37 |  |  | -0.37 |  |  | 601.261 | 0.60126 | 0.17557 | 1.0131 | 2806.16 | 2.8062 | 7.0613 | 36.78% | 3.6777 | 3.2213 | 12.1387 | 1.0131 | 1.7931 | 0 | 0 | 0 | 3.2213 | 12.1387 | 0 | 1.7931 | 0 | 10.525 | 4.835 | 0
22.4583 | 2023-01-22 | 11:00 | 11:59 | -0.16 |  |  | -0.16 |  |  | 852.3 | 0.8523 | 0.24887 | 1.2964 | 3570.496 | 3.5705 | 8.675 | 45.18% | 4.5182 | 4.835 | 10.525 | 1.2964 | 2.2741 | 0 | 0 | 0 | 4.835 | 10.525 | 0 | 2.2741 | 0 | 8.4783 | 6.8817 | 0
22.5 | 2023-01-22 | 12:00 | 12:59 | 0.02 |  |  | 0 |  |  | 807.8 | 0.8078 | 0.23588 | 1.4634 | 3033.492 | 3.0335 | 10.7217 | 55.84% | 5.5842 | 6.8817 | 8.4783 | 1.4634 | 1.5701 | 0 | 0 | 0 | 6.8817 | 8.4783 | 0 | 1.5701 | 0 | 7.0652 | 8.2948 | 0
22.5417 | 2023-01-22 | 13:00 | 13:59 | 0.02 |  |  | 0 |  |  | 566.227 | 0.56623 | 0.16534 | 1.3928 | 2008.103 | 2.0081 | 12.1348 | 63.2% | 6.3202 | 8.2948 | 7.0652 | 1.3928 | 0.61526 | 0 | 0 | 0 | 8.2948 | 7.0652 | 0 | 0.61526 | 0 | 6.5114 | 8.8486 | 0
22.5833 | 2023-01-22 | 14:00 | 14:59 | 0.06 |  |  | 0 |  |  | 177.46 | 0.17746 | 0.051818 | 1.3193 | 686.966 | 0.68697 | 12.6886 | 66.09% | 6.6086 | 8.8486 | 6.5114 | 0.68697 | 0 | 0.63236 | 0.63236 | 0 | 8.2162 | 7.1438 | 0 | 0 | 0 | 7.1438 | 8.2162 | 0
22.625 | 2023-01-22 | 15:00 | 15:59 | 0.71 |  |  | 0 |  |  | 49.066 | 0.049066 | 0.014327 | 1.9318 | 193.52 | 0.19352 | 12.0562 | 62.79% | 6.2793 | 8.2162 | 7.1438 | 0.19352 | 0 | 1.7383 | 1.7383 | 0 | 6.4779 | 8.8821 | 0 | 0 | 0 | 8.8821 | 6.4779 | 0
22.6667 | 2023-01-22 | 16:00 | 16:59 | 0.81 |  |  | 0 |  |  | 11.368 | 0.011368 | 0.0033195 | 2.0208 | 44.361 | 0.044361 | 10.3179 | 53.74% | 5.3739 | 6.4779 | 8.8821 | 0.044361 | 0 | 1.9765 | 1.9765 | 0 | 4.5015 | 10.8585 | 0 | 0 | 0 | 10.8585 | 4.5015 | 0
22.7083 | 2023-01-22 | 17:00 | 17:59 | 1.56 |  |  | 0 |  |  | 0 | 0 | 0 | 2.7675 | 0 | 0 | 8.3415 | 43.45% | 4.3445 | 4.5015 | 10.8585 | 0 | 0 | 2.7675 | 2.7675 | 0 | 1.7339 | 13.6261 | 0 | 0 | 0 | 13.6261 | 1.7339 | 0
22.75 | 2023-01-22 | 18:00 | 18:59 | 3.5 |  |  | 0 |  |  | 0 | 0 | 0 | 4.7075 | 0 | 0 | 5.5739 | 29.03% | 2.9031 | 1.7339 | 13.6261 | 0 | 0 | 4.7075 | 1.7339 | 2.9736 | 0 | 15.36 | 2.9736 | 0 | 0 | 15.36 | 0 | 0
22.7917 | 2023-01-22 | 19:00 | 19:59 | 1.58 |  |  | 0 |  |  | 0 | 0 | 0 | 2.7875 | 0 | 0 | 3.84 | 20% | 2 | 0 | 15.36 | 0 | 0 | 2.7875 | 0 | 2.7875 | 0 | 15.36 | 2.7875 | 0 | 0 | 15.36 | 0 | 0
22.8333 | 2023-01-22 | 20:00 | 20:59 | 1.44 |  |  | 0 |  |  | 0 | 0 | 0 | 2.6475 | 0 | 0 | 3.84 | 20% | 2 | 0 | 15.36 | 0 | 0 | 2.6475 | 0 | 2.6475 | 0 | 15.36 | 2.6475 | 0 | 0 | 15.36 | 0 | 0
22.875 | 2023-01-22 | 21:00 | 21:59 | 0.66 |  |  | 0 |  |  | 0 | 0 | 0 | 1.8675 | 0 | 0 | 3.84 | 20% | 2 | 0 | 15.36 | 0 | 0 | 1.8675 | 0 | 1.8675 | 0 | 15.36 | 1.8675 | 0 | 0 | 15.36 | 0 | 0
22.9167 | 2023-01-22 | 22:00 | 22:59 | 0.75 |  |  | 0 |  |  | 0 | 0 | 0 | 1.9575 | 0 | 0 | 3.84 | 20% | 2 | 0 | 15.36 | 0 | 0 | 1.9575 | 0 | 1.9575 | 0 | 15.36 | 1.9575 | 0 | 0 | 15.36 | 0 | 0
22.9583 | 2023-01-22 | 23:00 | 23:59 | 0.68 |  |  | 0 |  |  | 0 | 0 | 0 | 1.8875 | 0 | 0 | 3.84 | 20% | 2 | 0 | 15.36 | 0 | 0 | 1.8875 | 0 | 1.8875 | 0 | 15.36 | 1.8875 | 0 | 0 | 15.36 | 0 | 0
23 | 2023-01-23 | 0:00 | 0:59 | 0.5 |  |  | 0 |  |  | 0 | 0 | 0 | 1.7075 | 0 | 0 | 3.84 | 20% | 2 | 0 | 15.36 | 0 | 0 | 1.7075 | 0 | 1.7075 | 0 | 15.36 | 1.7075 | 0 | 0 | 15.36 | 0 | 0
23.0417 | 2023-01-23 | 1:00 | 1:59 | 0.24 |  |  | 0 |  |  | 0 | 0 | 0 | 1.4475 | 0 | 0 | 3.84 | 20% | 2 | 0 | 15.36 | 0 | 0 | 1.4475 | 0 | 1.4475 | 0 | 15.36 | 1.4475 | 0 | 0 | 15.36 | 0 | 0
23.0833 | 2023-01-23 | 2:00 | 2:59 | 0.24 |  |  | 0 |  |  | 0 | 0 | 0 | 1.4475 | 0 | 0 | 3.84 | 20% | 2 | 0 | 15.36 | 0 | 0 | 1.4475 | 0 | 1.4475 | 0 | 15.36 | 1.4475 | 0 | 0 | 15.36 | 0 | 0
23.125 | 2023-01-23 | 3:00 | 3:59 | 0.3 |  |  | 0 |  |  | 0 | 0 | 0 | 1.5075 | 0 | 0 | 3.84 | 20% | 2 | 0 | 15.36 | 0 | 0 | 1.5075 | 0 | 1.5075 | 0 | 15.36 | 1.5075 | 0 | 0 | 15.36 | 0 | 0
23.1667 | 2023-01-23 | 4:00 | 4:59 | 0.31 |  |  | 0 |  |  | 0 | 0 | 0 | 1.5175 | 0 | 0 | 3.84 | 20% | 2 | 0 | 15.36 | 0 | 0 | 1.5175 | 0 | 1.5175 | 0 | 15.36 | 1.5175 | 0 | 0 | 15.36 | 0 | 0
23.2083 | 2023-01-23 | 5:00 | 5:59 | 0.24 |  |  | 0 |  |  | 0 | 0 | 0 | 1.4475 | 0 | 0 | 3.84 | 20% | 2 | 0 | 15.36 | 0 | 0 | 1.4475 | 0 | 1.4475 | 0 | 15.36 | 1.4475 | 0 | 0 | 15.36 | 0 | 0
23.25 | 2023-01-23 | 6:00 | 6:59 | 0.23 |  |  | 0 |  |  | 0 | 0 | 0 | 1.4375 | 0 | 0 | 3.84 | 20% | 2 | 0 | 15.36 | 0 | 0 | 1.4375 | 0 | 1.4375 | 0 | 15.36 | 1.4375 | 0 | 0 | 15.36 | 0 | 0
23.2917 | 2023-01-23 | 7:00 | 7:59 | 2.54 |  |  | 0 |  |  | 0 | 0 | 0 | 3.7475 | 0 | 0 | 3.84 | 20% | 2 | 0 | 15.36 | 0 | 0 | 3.7475 | 0 | 3.7475 | 0 | 15.36 | 3.7475 | 0 | 0 | 15.36 | 0 | 0
23.3333 | 2023-01-23 | 8:00 | 8:59 | 1.07 |  |  | 0 |  |  | 156.07 | 0.15607 | 0.045572 | 2.3231 | 1234.303 | 1.2343 | 3.84 | 20% | 2 | 0 | 15.36 | 1.2343 | 0 | 1.0888 | 0 | 1.0888 | 0 | 15.36 | 1.0888 | 0 | 0 | 15.36 | 0 | 0
23.375 | 2023-01-23 | 9:00 | 9:59 | 0.15 |  |  | 0 |  |  | 431.476 | 0.43148 | 0.12599 | 1.4835 | 2520.559 | 2.5206 | 3.84 | 20% | 2 | 0 | 15.36 | 1.4835 | 1.0371 | 0 | 0 | 0 | 0 | 15.36 | 0 | 1.0371 | 0 | 14.4266 | 0.93336 | 0
23.4167 | 2023-01-23 | 10:00 | 10:59 | -0.15 |  |  | -0.15 |  |  | 686.467 | 0.68647 | 0.20045 | 1.258 | 3262.803 | 3.2628 | 4.7734 | 24.86% | 2.4861 | 0.93336 | 14.4266 | 1.258 | 2.0049 | 0 | 0 | 0 | 0.93336 | 14.4266 | 0 | 2.0049 | 0 | 12.6223 | 2.7377 | 0
23.4583 | 2023-01-23 | 11:00 | 11:59 | 0.11 |  |  | 0 |  |  | 291.465 | 0.29146 | 0.085108 | 1.4026 | 1162.909 | 1.1629 | 6.5777 | 34.26% | 3.4259 | 2.7377 | 12.6223 | 1.1629 | 0 | 0.2397 | 0.2397 | 0 | 2.498 | 12.862 | 0 | 0 | 0 | 12.862 | 2.498 | 0
23.5 | 2023-01-23 | 12:00 | 12:59 | 0.17 |  |  | 0 |  |  | 1128.618 | 1.1286 | 0.32956 | 1.7071 | 4197.201 | 4.1972 | 6.338 | 33.01% | 3.3011 | 2.498 | 12.862 | 1.7071 | 2.4901 | 0 | 0 | 0 | 2.498 | 12.862 | 0 | 2.4901 | 0 | 10.6209 | 4.7391 | 0
23.5417 | 2023-01-23 | 13:00 | 13:59 | 0.11 |  |  | 0 |  |  | 1289.517 | 1.2895 | 0.37654 | 1.694 | 4128.727 | 4.1287 | 8.5791 | 44.68% | 4.4683 | 4.7391 | 10.6209 | 1.694 | 2.4347 | 0 | 0 | 0 | 4.7391 | 10.6209 | 0 | 2.4347 | 0 | 8.4296 | 6.9304 | 0
23.5833 | 2023-01-23 | 14:00 | 14:59 | 0.12 |  |  | 0 |  |  | 718.851 | 0.71885 | 0.2099 | 1.5374 | 2062.634 | 2.0626 | 10.7704 | 56.1% | 5.6096 | 6.9304 | 8.4296 | 1.5374 | 0.52523 | 0 | 0 | 0 | 6.9304 | 8.4296 | 0 | 0.52523 | 0 | 7.9569 | 7.4031 | 0
23.625 | 2023-01-23 | 15:00 | 15:59 | 0.11 |  |  | 0 |  |  | 864.662 | 0.86466 | 0.25248 | 1.57 | 1401.51 | 1.4015 | 11.2431 | 58.56% | 5.8558 | 7.4031 | 7.9569 | 1.4015 | 0 | 0.16848 | 0.16848 | 0 | 7.2346 | 8.1254 | 0 | 0 | 0 | 8.1254 | 7.2346 | 0
23.6667 | 2023-01-23 | 16:00 | 16:59 | 0.2 |  |  | 0 |  |  | 396.317 | 0.39632 | 0.11572 | 1.5232 | 255.558 | 0.25556 | 11.0746 | 57.68% | 5.768 | 7.2346 | 8.1254 | 0.25556 | 0 | 1.2677 | 1.2677 | 0 | 5.9669 | 9.3931 | 0 | 0 | 0 | 9.3931 | 5.9669 | 0
23.7083 | 2023-01-23 | 17:00 | 17:59 | 2.47 |  |  | 0 |  |  | 0 | 0 | 0 | 3.6775 | 0 | 0 | 9.8069 | 51.08% | 5.1078 | 5.9669 | 9.3931 | 0 | 0 | 3.6775 | 3.6775 | 0 | 2.2894 | 13.0706 | 0 | 0 | 0 | 13.0706 | 2.2894 | 0
23.75 | 2023-01-23 | 18:00 | 18:59 | 0.35 |  |  | 0 |  |  | 0 | 0 | 0 | 1.5575 | 0 | 0 | 6.1294 | 31.92% | 3.1924 | 2.2894 | 13.0706 | 0 | 0 | 1.5575 | 1.5575 | 0 | 0.73191 | 14.6281 | 0 | 0 | 0 | 14.6281 | 0.73191 | 0
23.7917 | 2023-01-23 | 19:00 | 19:59 | 0.57 |  |  | 0 |  |  | 0 | 0 | 0 | 1.7775 | 0 | 0 | 4.5719 | 23.81% | 2.3812 | 0.73191 | 14.6281 | 0 | 0 | 1.7775 | 0.73191 | 1.0456 | 0 | 15.36 | 1.0456 | 0 | 0 | 15.36 | 0 | 0
23.8333 | 2023-01-23 | 20:00 | 20:59 | 0.7 |  |  | 0 |  |  | 0 | 0 | 0 | 1.9075 | 0 | 0 | 3.84 | 20% | 2 | 0 | 15.36 | 0 | 0 | 1.9075 | 0 | 1.9075 | 0 | 15.36 | 1.9075 | 0 | 0 | 15.36 | 0 | 0
23.875 | 2023-01-23 | 21:00 | 21:59 | 0.6 |  |  | 0 |  |  | 0 | 0 | 0 | 1.8075 | 0 | 0 | 3.84 | 20% | 2 | 0 | 15.36 | 0 | 0 | 1.8075 | 0 | 1.8075 | 0 | 15.36 | 1.8075 | 0 | 0 | 15.36 | 0 | 0
23.9167 | 2023-01-23 | 22:00 | 22:59 | 0.33 |  |  | 0 |  |  | 0 | 0 | 0 | 1.5375 | 0 | 0 | 3.84 | 20% | 2 | 0 | 15.36 | 0 | 0 | 1.5375 | 0 | 1.5375 | 0 | 15.36 | 1.5375 | 0 | 0 | 15.36 | 0 | 0
23.9583 | 2023-01-23 | 23:00 | 23:59 | 0.19 |  |  | 0 |  |  | 0 | 0 | 0 | 1.3975 | 0 | 0 | 3.84 | 20% | 2 | 0 | 15.36 | 0 | 0 | 1.3975 | 0 | 1.3975 | 0 | 15.36 | 1.3975 | 0 | 0 | 15.36 | 0 | 0
24 | 2023-01-24 | 0:00 | 0:59 | 0.18 |  |  | 0 |  |  | 0 | 0 | 0 | 1.3875 | 0 | 0 | 3.84 | 20% | 2 | 0 | 15.36 | 0 | 0 | 1.3875 | 0 | 1.3875 | 0 | 15.36 | 1.3875 | 0 | 0 | 15.36 | 0 | 0
24.0417 | 2023-01-24 | 1:00 | 1:59 | 0.22 |  |  | 0 |  |  | 0 | 0 | 0 | 1.4275 | 0 | 0 | 3.84 | 20% | 2 | 0 | 15.36 | 0 | 0 | 1.4275 | 0 | 1.4275 | 0 | 15.36 | 1.4275 | 0 | 0 | 15.36 | 0 | 0
24.0833 | 2023-01-24 | 2:00 | 2:59 | 0.16 |  |  | 0 |  |  | 0 | 0 | 0 | 1.3675 | 0 | 0 | 3.84 | 20% | 2 | 0 | 15.36 | 0 | 0 | 1.3675 | 0 | 1.3675 | 0 | 15.36 | 1.3675 | 0 | 0 | 15.36 | 0 | 0
24.125 | 2023-01-24 | 3:00 | 3:59 | 0.15 |  |  | 0 |  |  | 0 | 0 | 0 | 1.3575 | 0 | 0 | 3.84 | 20% | 2 | 0 | 15.36 | 0 | 0 | 1.3575 | 0 | 1.3575 | 0 | 15.36 | 1.3575 | 0 | 0 | 15.36 | 0 | 0
24.1667 | 2023-01-24 | 4:00 | 4:59 | 0.14 |  |  | 0 |  |  | 0 | 0 | 0 | 1.3475 | 0 | 0 | 3.84 | 20% | 2 | 0 | 15.36 | 0 | 0 | 1.3475 | 0 | 1.3475 | 0 | 15.36 | 1.3475 | 0 | 0 | 15.36 | 0 | 0
24.2083 | 2023-01-24 | 5:00 | 5:59 | 0.15 |  |  | 0 |  |  | 0 | 0 | 0 | 1.3575 | 0 | 0 | 3.84 | 20% | 2 | 0 | 15.36 | 0 | 0 | 1.3575 | 0 | 1.3575 | 0 | 15.36 | 1.3575 | 0 | 0 | 15.36 | 0 | 0
24.25 | 2023-01-24 | 6:00 | 6:59 | 0.19 |  |  | 0 |  |  | 0 | 0 | 0 | 1.3975 | 0 | 0 | 3.84 | 20% | 2 | 0 | 15.36 | 0 | 0 | 1.3975 | 0 | 1.3975 | 0 | 15.36 | 1.3975 | 0 | 0 | 15.36 | 0 | 0
24.2917 | 2023-01-24 | 7:00 | 7:59 | 1.15 |  |  | 0 |  |  | 0 | 0 | 0 | 2.3575 | 0 | 0 | 3.84 | 20% | 2 | 0 | 15.36 | 0 | 0 | 2.3575 | 0 | 2.3575 | 0 | 15.36 | 2.3575 | 0 | 0 | 15.36 | 0 | 0
24.3333 | 2023-01-24 | 8:00 | 8:59 | 0.83 |  |  | 0 |  |  | 161.382 | 0.16138 | 0.047124 | 2.0846 | 1312.728 | 1.3127 | 3.84 | 20% | 2 | 0 | 15.36 | 1.3127 | 0 | 0.7719 | 0 | 0.7719 | 0 | 15.36 | 0.7719 | 0 | 0 | 15.36 | 0 | 0
24.375 | 2023-01-24 | 9:00 | 9:59 | 0.14 |  |  | 0 |  |  | 443.103 | 0.4431 | 0.12939 | 1.4769 | 2608.968 | 2.609 | 3.84 | 20% | 2 | 0 | 15.36 | 1.4769 | 1.1321 | 0 | 0 | 0 | 0 | 15.36 | 0 | 1.1321 | 0 | 14.3411 | 1.0189 | 0
24.4167 | 2023-01-24 | 10:00 | 10:59 | 0.12 |  |  | 0 |  |  | 976.861 | 0.97686 | 0.28524 | 1.6127 | 4876.622 | 4.8766 | 4.8589 | 25.31% | 2.5307 | 1.0189 | 14.3411 | 1.6127 | 3.2639 | 0 | 0 | 0 | 1.0189 | 14.3411 | 0 | 3.2639 | 0 | 11.4036 | 3.9564 | 0
24.4583 | 2023-01-24 | 11:00 | 11:59 | 0.36 |  |  | 0 |  |  | 1211.784 | 1.2118 | 0.35384 | 1.9213 | 5174.085 | 5.1741 | 7.7964 | 40.61% | 4.0606 | 3.9564 | 11.4036 | 1.9213 | 3.2527 | 0 | 0 | 0 | 3.9564 | 11.4036 | 0 | 3.2527 | 0 | 8.4762 | 6.8838 | 0
24.5 | 2023-01-24 | 12:00 | 12:59 | 0.14 |  |  | 0 |  |  | 1336.111 | 1.3361 | 0.39014 | 1.7376 | 4974.219 | 4.9742 | 10.7238 | 55.85% | 5.5853 | 6.8838 | 8.4762 | 1.7376 | 3.2366 | 0 | 0 | 0 | 6.8838 | 8.4762 | 0 | 3.2366 | 0 | 5.5633 | 9.7967 | 0
24.5417 | 2023-01-24 | 13:00 | 13:59 | 0.04 |  |  | 0 |  |  | 1338.145 | 1.3381 | 0.39074 | 1.6382 | 4286.789 | 4.2868 | 13.6367 | 71.02% | 7.1025 | 9.7967 | 5.5633 | 1.6382 | 2.6485 | 0 | 0 | 0 | 9.7967 | 5.5633 | 0 | 2.6485 | 0 | 3.1796 | 12.1804 | 0
24.5833 | 2023-01-24 | 14:00 | 14:59 | 0.41 |  |  | 0 |  |  | 1214.316 | 1.2143 | 0.35458 | 1.9721 | 3084.04 | 3.084 | 16.0204 | 83.44% | 8.344 | 12.1804 | 3.1796 | 1.9721 | 1.112 | 0 | 0 | 0 | 12.1804 | 3.1796 | 0 | 1.112 | 0 | 2.1788 | 13.1812 | 0
24.625 | 2023-01-24 | 15:00 | 15:59 | 0.15 |  |  | 0 |  |  | 963.447 | 0.96345 | 0.28133 | 1.6388 | 1467.429 | 1.4674 | 17.0212 | 88.65% | 8.8652 | 13.1812 | 2.1788 | 1.4674 | 0 | 0.1714 | 0.1714 | 0 | 13.0098 | 2.3502 | 0 | 0 | 0 | 2.3502 | 13.0098 | 0
24.6667 | 2023-01-24 | 16:00 | 16:59 | 0.12 |  |  | 0 |  |  | 537.956 | 0.53796 | 0.15708 | 1.4846 | 183.625 | 0.18363 | 16.8498 | 87.76% | 8.7759 | 13.0098 | 2.3502 | 0.18363 | 0 | 1.301 | 1.301 | 0 | 11.7088 | 3.6512 | 0 | 0 | 0 | 3.6512 | 11.7088 | 0
24.7083 | 2023-01-24 | 17:00 | 17:59 | 0.46 |  |  | 0 |  |  | 0 | 0 | 0 | 1.6675 | 0 | 0 | 15.5488 | 80.98% | 8.0983 | 11.7088 | 3.6512 | 0 | 0 | 1.6675 | 1.6675 | 0 | 10.0413 | 5.3187 | 0 | 0 | 0 | 5.3187 | 10.0413 | 0
24.75 | 2023-01-24 | 18:00 | 18:59 | 0.56 |  |  | 0 |  |  | 0 | 0 | 0 | 1.7675 | 0 | 0 | 13.8813 | 72.3% | 7.2299 | 10.0413 | 5.3187 | 0 | 0 | 1.7675 | 1.7675 | 0 | 8.2738 | 7.0862 | 0 | 0 | 0 | 7.0862 | 8.2738 | 0
24.7917 | 2023-01-24 | 19:00 | 19:59 | 0.75 |  |  | 0 |  |  | 0 | 0 | 0 | 1.9575 | 0 | 0 | 12.1138 | 63.09% | 6.3093 | 8.2738 | 7.0862 | 0 | 0 | 1.9575 | 1.9575 | 0 | 6.3163 | 9.0437 | 0 | 0 | 0 | 9.0437 | 6.3163 | 0
24.8333 | 2023-01-24 | 20:00 | 20:59 | 0.67 |  |  | 0 |  |  | 0 | 0 | 0 | 1.8775 | 0 | 0 | 10.1563 | 52.9% | 5.2897 | 6.3163 | 9.0437 | 0 | 0 | 1.8775 | 1.8775 | 0 | 4.4388 | 10.9212 | 0 | 0 | 0 | 10.9212 | 4.4388 | 0
24.875 | 2023-01-24 | 21:00 | 21:59 | 0.69 |  |  | 0 |  |  | 0 | 0 | 0 | 1.8975 | 0 | 0 | 8.2788 | 43.12% | 4.3119 | 4.4388 | 10.9212 | 0 | 0 | 1.8975 | 1.8975 | 0 | 2.5413 | 12.8187 | 0 | 0 | 0 | 12.8187 | 2.5413 | 0
24.9167 | 2023-01-24 | 22:00 | 22:59 | 0.43 |  |  | 0 |  |  | 0 | 0 | 0 | 1.6375 | 0 | 0 | 6.3813 | 33.24% | 3.3236 | 2.5413 | 12.8187 | 0 | 0 | 1.6375 | 1.6375 | 0 | 0.9038 | 14.4562 | 0 | 0 | 0 | 14.4562 | 0.9038 | 0
24.9583 | 2023-01-24 | 23:00 | 23:59 | 0.19 |  |  | 0 |  |  | 0 | 0 | 0 | 1.3975 | 0 | 0 | 4.7438 | 24.71% | 2.4707 | 0.9038 | 14.4562 | 0 | 0 | 1.3975 | 0.9038 | 0.4937 | 0 | 15.36 | 0.4937 | 0 | 0 | 15.36 | 0 | 0
25 | 2023-01-25 | 0:00 | 0:59 | 0.17 |  |  | 0 |  |  | 0 | 0 | 0 | 1.3775 | 0 | 0 | 3.84 | 20% | 2 | 0 | 15.36 | 0 | 0 | 1.3775 | 0 | 1.3775 | 0 | 15.36 | 1.3775 | 0 | 0 | 15.36 | 0 | 0
25.0417 | 2023-01-25 | 1:00 | 1:59 | 0.16 |  |  | 0 |  |  | 0 | 0 | 0 | 1.3675 | 0 | 0 | 3.84 | 20% | 2 | 0 | 15.36 | 0 | 0 | 1.3675 | 0 | 1.3675 | 0 | 15.36 | 1.3675 | 0 | 0 | 15.36 | 0 | 0
25.0833 | 2023-01-25 | 2:00 | 2:59 | 0.15 |  |  | 0 |  |  | 0 | 0 | 0 | 1.3575 | 0 | 0 | 3.84 | 20% | 2 | 0 | 15.36 | 0 | 0 | 1.3575 | 0 | 1.3575 | 0 | 15.36 | 1.3575 | 0 | 0 | 15.36 | 0 | 0
25.125 | 2023-01-25 | 3:00 | 3:59 | 0.15 |  |  | 0 |  |  | 0 | 0 | 0 | 1.3575 | 0 | 0 | 3.84 | 20% | 2 | 0 | 15.36 | 0 | 0 | 1.3575 | 0 | 1.3575 | 0 | 15.36 | 1.3575 | 0 | 0 | 15.36 | 0 | 0
25.1667 | 2023-01-25 | 4:00 | 4:59 | 0.23 |  |  | 0 |  |  | 0 | 0 | 0 | 1.4375 | 0 | 0 | 3.84 | 20% | 2 | 0 | 15.36 | 0 | 0 | 1.4375 | 0 | 1.4375 | 0 | 15.36 | 1.4375 | 0 | 0 | 15.36 | 0 | 0
25.2083 | 2023-01-25 | 5:00 | 5:59 | 0.39 |  |  | 0 |  |  | 0 | 0 | 0 | 1.5975 | 0 | 0 | 3.84 | 20% | 2 | 0 | 15.36 | 0 | 0 | 1.5975 | 0 | 1.5975 | 0 | 15.36 | 1.5975 | 0 | 0 | 15.36 | 0 | 0
25.25 | 2023-01-25 | 6:00 | 6:59 | 0.3 |  |  | 0 |  |  | 0 | 0 | 0 | 1.5075 | 0 | 0 | 3.84 | 20% | 2 | 0 | 15.36 | 0 | 0 | 1.5075 | 0 | 1.5075 | 0 | 15.36 | 1.5075 | 0 | 0 | 15.36 | 0 | 0
25.2917 | 2023-01-25 | 7:00 | 7:59 | 1.05 |  |  | 0 |  |  | 0 | 0 | 0 | 2.2575 | 0 | 0 | 3.84 | 20% | 2 | 0 | 15.36 | 0 | 0 | 2.2575 | 0 | 2.2575 | 0 | 15.36 | 2.2575 | 0 | 0 | 15.36 | 0 | 0
25.3333 | 2023-01-25 | 8:00 | 8:59 | 1.1 |  |  | 0 |  |  | 203.171 | 0.20317 | 0.059326 | 2.3668 | 2500.025 | 2.5 | 3.84 | 20% | 2 | 0 | 15.36 | 2.3668 | 0.13319 | 0 | 0 | 0 | 0 | 15.36 | 0 | 0.13319 | 0 | 15.2401 | 0.11988 | 0
25.375 | 2023-01-25 | 9:00 | 9:59 | 1.79 |  |  | 0 |  |  | 609.256 | 0.60926 | 0.1779 | 3.1754 | 3988.7 | 3.9887 | 3.9599 | 20.62% | 2.0624 | 0.11988 | 15.2401 | 3.1754 | 0.81329 | 0 | 0 | 0 | 0.11988 | 15.2401 | 0 | 0.81329 | 0 | 14.5082 | 0.85184 | 0
25.4167 | 2023-01-25 | 10:00 | 10:59 | 0.27 |  |  | 0 |  |  | 655.054 | 0.65505 | 0.19128 | 1.6688 | 3102.001 | 3.102 | 4.6918 | 24.44% | 2.4437 | 0.85184 | 14.5082 | 1.6688 | 1.4332 | 0 | 0 | 0 | 0.85184 | 14.5082 | 0 | 1.4332 | 0 | 13.2183 | 2.1417 | 0
25.4583 | 2023-01-25 | 11:00 | 11:59 | 3.44 |  |  | 0 |  |  | 1148.057 | 1.1481 | 0.33523 | 4.9827 | 4929.271 | 4.9293 | 5.9817 | 31.15% | 3.1155 | 2.1417 | 13.2183 | 4.9293 | 0 | 0.053466 | 0.053466 | 0 | 2.0883 | 13.2717 | 0 | 0 | 0 | 13.2717 | 2.0883 | 0
25.5 | 2023-01-25 | 12:00 | 12:59 | 0.23 |  |  | 0 |  |  | 975.168 | 0.97517 | 0.28475 | 1.7223 | 3675.929 | 3.6759 | 5.9283 | 30.88% | 3.0876 | 2.0883 | 13.2717 | 1.7223 | 1.9537 | 0 | 0 | 0 | 2.0883 | 13.2717 | 0 | 1.9537 | 0 | 11.5134 | 3.8466 | 0
25.5417 | 2023-01-25 | 13:00 | 13:59 | 0.28 |  |  | 0 |  |  | 1249.087 | 1.2491 | 0.36473 | 1.8522 | 4069.838 | 4.0698 | 7.6866 | 40.03% | 4.0034 | 3.8466 | 11.5134 | 1.8522 | 2.2176 | 0 | 0 | 0 | 3.8466 | 11.5134 | 0 | 2.2176 | 0 | 9.5176 | 5.8424 | 0
25.5833 | 2023-01-25 | 14:00 | 14:59 | 2.9 |  |  | 0 |  |  | 1067.125 | 1.0671 | 0.3116 | 4.4191 | 2774.34 | 2.7743 | 9.6824 | 50.43% | 5.0429 | 5.8424 | 9.5176 | 2.7743 | 0 | 1.6448 | 1.6448 | 0 | 4.1977 | 11.1623 | 0 | 0 | 0 | 11.1623 | 4.1977 | 0
25.625 | 2023-01-25 | 15:00 | 15:59 | 0.17 |  |  | 0 |  |  | 644.329 | 0.64433 | 0.18814 | 1.5656 | 1243.651 | 1.2437 | 8.0377 | 41.86% | 4.1863 | 4.1977 | 11.1623 | 1.2437 | 0 | 0.322 | 0.322 | 0 | 3.8757 | 11.4843 | 0 | 0 | 0 | 11.4843 | 3.8757 | 0
25.6667 | 2023-01-25 | 16:00 | 16:59 | 0.46 |  |  | 0 |  |  | 490.638 | 0.49064 | 0.14327 | 1.8108 | 208.155 | 0.20816 | 7.7157 | 40.19% | 4.0186 | 3.8757 | 11.4843 | 0.20816 | 0 | 1.6026 | 1.6026 | 0 | 2.273 | 13.087 | 0 | 0 | 0 | 13.087 | 2.273 | 0
25.7083 | 2023-01-25 | 17:00 | 17:59 | 0.29 |  |  | 0 |  |  | 0 | 0 | 0 | 1.4975 | 0 | 0 | 6.113 | 31.84% | 3.1839 | 2.273 | 13.087 | 0 | 0 | 1.4975 | 1.4975 | 0 | 0.77554 | 14.5845 | 0 | 0 | 0 | 14.5845 | 0.77554 | 0
25.75 | 2023-01-25 | 18:00 | 18:59 | 0.98 |  |  | 0 |  |  | 0 | 0 | 0 | 2.1875 | 0 | 0 | 4.6155 | 24.04% | 2.4039 | 0.77554 | 14.5845 | 0 | 0 | 2.1875 | 0.77554 | 1.412 | 0 | 15.36 | 1.412 | 0 | 0 | 15.36 | 0 | 0
25.7917 | 2023-01-25 | 19:00 | 19:59 | 0.41 |  |  | 0 |  |  | 0 | 0 | 0 | 1.6175 | 0 | 0 | 3.84 | 20% | 2 | 0 | 15.36 | 0 | 0 | 1.6175 | 0 | 1.6175 | 0 | 15.36 | 1.6175 | 0 | 0 | 15.36 | 0 | 0
25.8333 | 2023-01-25 | 20:00 | 20:59 | 0.52 |  |  | 0 |  |  | 0 | 0 | 0 | 1.7275 | 0 | 0 | 3.84 | 20% | 2 | 0 | 15.36 | 0 | 0 | 1.7275 | 0 | 1.7275 | 0 | 15.36 | 1.7275 | 0 | 0 | 15.36 | 0 | 0
25.875 | 2023-01-25 | 21:00 | 21:59 | 0.5 |  |  | 0 |  |  | 0 | 0 | 0 | 1.7075 | 0 | 0 | 3.84 | 20% | 2 | 0 | 15.36 | 0 | 0 | 1.7075 | 0 | 1.7075 | 0 | 15.36 | 1.7075 | 0 | 0 | 15.36 | 0 | 0
25.9167 | 2023-01-25 | 22:00 | 22:59 | 0.37 |  |  | 0 |  |  | 0 | 0 | 0 | 1.5775 | 0 | 0 | 3.84 | 20% | 2 | 0 | 15.36 | 0 | 0 | 1.5775 | 0 | 1.5775 | 0 | 15.36 | 1.5775 | 0 | 0 | 15.36 | 0 | 0
25.9583 | 2023-01-25 | 23:00 | 23:59 | 0.54 |  |  | 0 |  |  | 0 | 0 | 0 | 1.7475 | 0 | 0 | 3.84 | 20% | 2 | 0 | 15.36 | 0 | 0 | 1.7475 | 0 | 1.7475 | 0 | 15.36 | 1.7475 | 0 | 0 | 15.36 | 0 | 0
26 | 2023-01-26 | 0:00 | 0:59 | 0.44 |  |  | 0 |  |  | 0 | 0 | 0 | 1.6475 | 0 | 0 | 3.84 | 20% | 2 | 0 | 15.36 | 0 | 0 | 1.6475 | 0 | 1.6475 | 0 | 15.36 | 1.6475 | 0 | 0 | 15.36 | 0 | 0
26.0417 | 2023-01-26 | 1:00 | 1:59 | 0.67 |  |  | 0 |  |  | 0 | 0 | 0 | 1.8775 | 0 | 0 | 3.84 | 20% | 2 | 0 | 15.36 | 0 | 0 | 1.8775 | 0 | 1.8775 | 0 | 15.36 | 1.8775 | 0 | 0 | 15.36 | 0 | 0
26.0833 | 2023-01-26 | 2:00 | 2:59 | 0.24 |  |  | 0 |  |  | 0 | 0 | 0 | 1.4475 | 0 | 0 | 3.84 | 20% | 2 | 0 | 15.36 | 0 | 0 | 1.4475 | 0 | 1.4475 | 0 | 15.36 | 1.4475 | 0 | 0 | 15.36 | 0 | 0
26.125 | 2023-01-26 | 3:00 | 3:59 | 0.15 |  |  | 0 |  |  | 0 | 0 | 0 | 1.3575 | 0 | 0 | 3.84 | 20% | 2 | 0 | 15.36 | 0 | 0 | 1.3575 | 0 | 1.3575 | 0 | 15.36 | 1.3575 | 0 | 0 | 15.36 | 0 | 0
26.1667 | 2023-01-26 | 4:00 | 4:59 | 0.16 |  |  | 0 |  |  | 0 | 0 | 0 | 1.3675 | 0 | 0 | 3.84 | 20% | 2 | 0 | 15.36 | 0 | 0 | 1.3675 | 0 | 1.3675 | 0 | 15.36 | 1.3675 | 0 | 0 | 15.36 | 0 | 0
26.2083 | 2023-01-26 | 5:00 | 5:59 | 0.15 |  |  | 0 |  |  | 0 | 0 | 0 | 1.3575 | 0 | 0 | 3.84 | 20% | 2 | 0 | 15.36 | 0 | 0 | 1.3575 | 0 | 1.3575 | 0 | 15.36 | 1.3575 | 0 | 0 | 15.36 | 0 | 0
26.25 | 2023-01-26 | 6:00 | 6:59 | 0.15 |  |  | 0 |  |  | 0 | 0 | 0 | 1.3575 | 0 | 0 | 3.84 | 20% | 2 | 0 | 15.36 | 0 | 0 | 1.3575 | 0 | 1.3575 | 0 | 15.36 | 1.3575 | 0 | 0 | 15.36 | 0 | 0
26.2917 | 2023-01-26 | 7:00 | 7:59 | 0.6 |  |  | 0 |  |  | 0 | 0 | 0 | 1.8075 | 0 | 0 | 3.84 | 20% | 2 | 0 | 15.36 | 0 | 0 | 1.8075 | 0 | 1.8075 | 0 | 15.36 | 1.8075 | 0 | 0 | 15.36 | 0 | 0
26.3333 | 2023-01-26 | 8:00 | 8:59 | 0.47 |  |  | 0 |  |  | 205.78 | 0.20578 | 0.060088 | 1.7376 | 2578.822 | 2.5788 | 3.84 | 20% | 2 | 0 | 15.36 | 1.7376 | 0.84123 | 0 | 0 | 0 | 0 | 15.36 | 0 | 0.84123 | 0 | 14.6029 | 0.75711 | 0
26.375 | 2023-01-26 | 9:00 | 9:59 | 0.18 |  |  | 0 |  |  | 625.083 | 0.62508 | 0.18252 | 1.57 | 4126.431 | 4.1264 | 4.5971 | 23.94% | 2.3943 | 0.75711 | 14.6029 | 1.57 | 2.5564 | 0 | 0 | 0 | 0.75711 | 14.6029 | 0 | 2.5564 | 0 | 12.3021 | 3.0579 | 0
26.4167 | 2023-01-26 | 10:00 | 10:59 | -0.15 |  |  | -0.15 |  |  | 987.302 | 0.9873 | 0.28829 | 1.3458 | 4937.802 | 4.9378 | 6.8979 | 35.93% | 3.5926 | 3.0579 | 12.3021 | 1.3458 | 3.592 | 0 | 0 | 0 | 3.0579 | 12.3021 | 0 | 3.592 | 0 | 9.0693 | 6.2907 | 0
26.4583 | 2023-01-26 | 11:00 | 11:59 | 0.03 |  |  | 0 |  |  | 1215.009 | 1.215 | 0.35478 | 1.5923 | 5200.384 | 5.2004 | 10.1307 | 52.76% | 5.2764 | 6.2907 | 9.0693 | 1.5923 | 3.6081 | 0 | 0 | 0 | 6.2907 | 9.0693 | 0 | 3.6081 | 0 | 5.822 | 9.538 | 0
26.5 | 2023-01-26 | 12:00 | 12:59 | 0.02 |  |  | 0 |  |  | 1335.166 | 1.3352 | 0.38987 | 1.6174 | 4985.865 | 4.9859 | 13.378 | 69.68% | 6.9677 | 9.538 | 5.822 | 1.6174 | 3.3685 | 0 | 0 | 0 | 9.538 | 5.822 | 0 | 3.3685 | 0 | 2.7904 | 12.5696 | 0
26.5417 | 2023-01-26 | 13:00 | 13:59 | 1.09 |  |  | 0 |  |  | 1338.384 | 1.3384 | 0.39081 | 2.6883 | 4304.301 | 4.3043 | 16.4096 | 85.47% | 8.5467 | 12.5696 | 2.7904 | 2.6883 | 1.616 | 0 | 0 | 0 | 12.5696 | 2.7904 | 0 | 1.616 | 0 | 1.336 | 14.024 | 0
26.5833 | 2023-01-26 | 14:00 | 14:59 | 7.73 |  |  | 0 |  |  | 1227.449 | 1.2274 | 0.35842 | 9.2959 | 3142.511 | 3.1425 | 17.864 | 93.04% | 9.3042 | 14.024 | 1.336 | 3.1425 | 0 | 6.1534 | 6.1534 | 0 | 7.8706 | 7.4894 | 0 | 0 | 0 | 7.4894 | 7.8706 | 0
26.625 | 2023-01-26 | 15:00 | 15:59 | 1.79 |  |  | 0 |  |  | 979.116 | 0.97912 | 0.2859 | 3.2834 | 1527.87 | 1.5279 | 11.7106 | 60.99% | 6.0993 | 7.8706 | 7.4894 | 1.5279 | 0 | 1.7555 | 1.7555 | 0 | 6.1151 | 9.2449 | 0 | 0 | 0 | 9.2449 | 6.1151 | 0
26.6667 | 2023-01-26 | 16:00 | 16:59 | 0.13 |  |  | 0 |  |  | 549.448 | 0.54945 | 0.16044 | 1.4979 | 206.893 | 0.20689 | 9.9551 | 51.85% | 5.1849 | 6.1151 | 9.2449 | 0.20689 | 0 | 1.291 | 1.291 | 0 | 4.824 | 10.536 | 0 | 0 | 0 | 10.536 | 4.824 | 0
26.7083 | 2023-01-26 | 17:00 | 17:59 | 0.46 |  |  | 0 |  |  | 0 | 0 | 0 | 1.6675 | 0 | 0 | 8.664 | 45.13% | 4.5125 | 4.824 | 10.536 | 0 | 0 | 1.6675 | 1.6675 | 0 | 3.1565 | 12.2035 | 0 | 0 | 0 | 12.2035 | 3.1565 | 0
26.75 | 2023-01-26 | 18:00 | 18:59 | 0.54 |  |  | 0 |  |  | 0 | 0 | 0 | 1.7475 | 0 | 0 | 6.9965 | 36.44% | 3.644 | 3.1565 | 12.2035 | 0 | 0 | 1.7475 | 1.7475 | 0 | 1.409 | 13.951 | 0 | 0 | 0 | 13.951 | 1.409 | 0
26.7917 | 2023-01-26 | 19:00 | 19:59 | 0.47 |  |  | 0 |  |  | 0 | 0 | 0 | 1.6775 | 0 | 0 | 5.249 | 27.34% | 2.7339 | 1.409 | 13.951 | 0 | 0 | 1.6775 | 1.409 | 0.26851 | 0 | 15.36 | 0.26851 | 0 | 0 | 15.36 | 0 | 0
26.8333 | 2023-01-26 | 20:00 | 20:59 | 0.5 |  |  | 0 |  |  | 0 | 0 | 0 | 1.7075 | 0 | 0 | 3.84 | 20% | 2 | 0 | 15.36 | 0 | 0 | 1.7075 | 0 | 1.7075 | 0 | 15.36 | 1.7075 | 0 | 0 | 15.36 | 0 | 0
26.875 | 2023-01-26 | 21:00 | 21:59 | 0.41 |  |  | 0 |  |  | 0 | 0 | 0 | 1.6175 | 0 | 0 | 3.84 | 20% | 2 | 0 | 15.36 | 0 | 0 | 1.6175 | 0 | 1.6175 | 0 | 15.36 | 1.6175 | 0 | 0 | 15.36 | 0 | 0
26.9167 | 2023-01-26 | 22:00 | 22:59 | 0.82 |  |  | 0 |  |  | 0 | 0 | 0 | 2.0275 | 0 | 0 | 3.84 | 20% | 2 | 0 | 15.36 | 0 | 0 | 2.0275 | 0 | 2.0275 | 0 | 15.36 | 2.0275 | 0 | 0 | 15.36 | 0 | 0
26.9583 | 2023-01-26 | 23:00 | 23:59 | 1.23 |  |  | 0 |  |  | 0 | 0 | 0 | 2.4375 | 0 | 0 | 3.84 | 20% | 2 | 0 | 15.36 | 0 | 0 | 2.4375 | 0 | 2.4375 | 0 | 15.36 | 2.4375 | 0 | 0 | 15.36 | 0 | 0
27 | 2023-01-27 | 0:00 | 0:59 | 1.19 |  |  | 0 |  |  | 0 | 0 | 0 | 2.3975 | 0 | 0 | 3.84 | 20% | 2 | 0 | 15.36 | 0 | 0 | 2.3975 | 0 | 2.3975 | 0 | 15.36 | 2.3975 | 0 | 0 | 15.36 | 0 | 0
27.0417 | 2023-01-27 | 1:00 | 1:59 | 1.19 |  |  | 0 |  |  | 0 | 0 | 0 | 2.3975 | 0 | 0 | 3.84 | 20% | 2 | 0 | 15.36 | 0 | 0 | 2.3975 | 0 | 2.3975 | 0 | 15.36 | 2.3975 | 0 | 0 | 15.36 | 0 | 0
27.0833 | 2023-01-27 | 2:00 | 2:59 | 1.16 |  |  | 0 |  |  | 0 | 0 | 0 | 2.3675 | 0 | 0 | 3.84 | 20% | 2 | 0 | 15.36 | 0 | 0 | 2.3675 | 0 | 2.3675 | 0 | 15.36 | 2.3675 | 0 | 0 | 15.36 | 0 | 0
27.125 | 2023-01-27 | 3:00 | 3:59 | 1.15 |  |  | 0 |  |  | 0 | 0 | 0 | 2.3575 | 0 | 0 | 3.84 | 20% | 2 | 0 | 15.36 | 0 | 0 | 2.3575 | 0 | 2.3575 | 0 | 15.36 | 2.3575 | 0 | 0 | 15.36 | 0 | 0
27.1667 | 2023-01-27 | 4:00 | 4:59 | 1.17 |  |  | 0 |  |  | 0 | 0 | 0 | 2.3775 | 0 | 0 | 3.84 | 20% | 2 | 0 | 15.36 | 0 | 0 | 2.3775 | 0 | 2.3775 | 0 | 15.36 | 2.3775 | 0 | 0 | 15.36 | 0 | 0
27.2083 | 2023-01-27 | 5:00 | 5:59 | 1.17 |  |  | 0 |  |  | 0 | 0 | 0 | 2.3775 | 0 | 0 | 3.84 | 20% | 2 | 0 | 15.36 | 0 | 0 | 2.3775 | 0 | 2.3775 | 0 | 15.36 | 2.3775 | 0 | 0 | 15.36 | 0 | 0
27.25 | 2023-01-27 | 6:00 | 6:59 | 1.16 |  |  | 0 |  |  | 0 | 0 | 0 | 2.3675 | 0 | 0 | 3.84 | 20% | 2 | 0 | 15.36 | 0 | 0 | 2.3675 | 0 | 2.3675 | 0 | 15.36 | 2.3675 | 0 | 0 | 15.36 | 0 | 0
27.2917 | 2023-01-27 | 7:00 | 7:59 | 1.52 |  |  | 0 |  |  | 0 | 0 | 0 | 2.7275 | 0 | 0 | 3.84 | 20% | 2 | 0 | 15.36 | 0 | 0 | 2.7275 | 0 | 2.7275 | 0 | 15.36 | 2.7275 | 0 | 0 | 15.36 | 0 | 0
27.3333 | 2023-01-27 | 8:00 | 8:59 | 1.75 |  |  | 0 |  |  | 218.991 | 0.21899 | 0.063945 | 3.0214 | 2832.102 | 2.8321 | 3.84 | 20% | 2 | 0 | 15.36 | 2.8321 | 0 | 0.18935 | 0 | 0.18935 | 0 | 15.36 | 0.18935 | 0 | 0 | 15.36 | 0 | 0
27.375 | 2023-01-27 | 9:00 | 9:59 | 1.16 |  |  | 0 |  |  | 655.364 | 0.65536 | 0.19137 | 2.5589 | 4362.47 | 4.3625 | 3.84 | 20% | 2 | 0 | 15.36 | 2.5589 | 1.8036 | 0 | 0 | 0 | 0 | 15.36 | 0 | 1.8036 | 0 | 13.7368 | 1.6232 | 0
27.4167 | 2023-01-27 | 10:00 | 10:59 | 0.06 |  |  | 0 |  |  | 1017.56 | 1.0176 | 0.29713 | 1.5646 | 5095 | 5.095 | 5.4632 | 28.45% | 2.8454 | 1.6232 | 13.7368 | 1.5646 | 3.5304 | 0 | 0 | 0 | 1.6232 | 13.7368 | 0 | 3.5304 | 0 | 10.5594 | 4.8006 | 0
27.4583 | 2023-01-27 | 11:00 | 11:59 | 0.14 |  |  | 0 |  |  | 1242.72 | 1.2427 | 0.36287 | 1.7104 | 5320.334 | 5.3203 | 8.6406 | 45% | 4.5003 | 4.8006 | 10.5594 | 1.7104 | 3.61 | 0 | 0 | 0 | 4.8006 | 10.5594 | 0 | 3.61 | 0 | 7.3105 | 8.0495 | 0
27.5 | 2023-01-27 | 12:00 | 12:59 | -0.06 |  |  | -0.06 |  |  | 1351.061 | 1.3511 | 0.39451 | 1.542 | 5047.047 | 5.047 | 11.8895 | 61.92% | 6.1925 | 8.0495 | 7.3105 | 1.542 | 3.505 | 0 | 0 | 0 | 8.0495 | 7.3105 | 0 | 3.505 | 0 | 4.1559 | 11.2041 | 0
27.5417 | 2023-01-27 | 13:00 | 13:59 | -0.09 |  |  | -0.09 |  |  | 1328.481 | 1.3285 | 0.38792 | 1.5054 | 4288.389 | 4.2884 | 15.0441 | 78.35% | 7.8354 | 11.2041 | 4.1559 | 1.5054 | 2.783 | 0 | 0 | 0 | 11.2041 | 4.1559 | 0 | 2.783 | 0 | 1.6513 | 13.7087 | 0
27.5833 | 2023-01-27 | 14:00 | 14:59 | -0.01 |  |  | -0.01 |  |  | 1206.347 | 1.2063 | 0.35225 | 1.5498 | 3110.879 | 3.1109 | 17.5487 | 91.4% | 9.14 | 13.7087 | 1.6513 | 1.5498 | 1.5611 | 0 | 0 | 0 | 13.7087 | 1.6513 | 0 | 1.5611 | 0 | 0.24626 | 15.1137 | 0
27.625 | 2023-01-27 | 15:00 | 15:59 | 0.1 |  |  | 0 |  |  | 944.078 | 0.94408 | 0.27567 | 1.5832 | 1528.955 | 1.529 | 18.9537 | 98.72% | 9.8717 | 15.1137 | 0.24626 | 1.529 | 0 | 0.05422 | 0.05422 | 0 | 15.0595 | 0.30048 | 0 | 0 | 0 | 0.30048 | 15.0595 | 0
27.6667 | 2023-01-27 | 16:00 | 16:59 | 0.12 |  |  | 0 |  |  | 526.324 | 0.52632 | 0.15369 | 1.4812 | 225.048 | 0.22505 | 18.8995 | 98.44% | 9.8435 | 15.0595 | 0.30048 | 0.22505 | 0 | 1.2561 | 1.2561 | 0 | 13.8034 | 1.5566 | 0 | 0 | 0 | 1.5566 | 13.8034 | 0
27.7083 | 2023-01-27 | 17:00 | 17:59 | 0.15 |  |  | 0 |  |  | 0 | 0 | 0 | 1.3575 | 0 | 0 | 17.6434 | 91.89% | 9.1893 | 13.8034 | 1.5566 | 0 | 0 | 1.3575 | 1.3575 | 0 | 12.4459 | 2.9141 | 0 | 0 | 0 | 2.9141 | 12.4459 | 0
27.75 | 2023-01-27 | 18:00 | 18:59 | 0.19 |  |  | 0 |  |  | 0 | 0 | 0 | 1.3975 | 0 | 0 | 16.2859 | 84.82% | 8.4822 | 12.4459 | 2.9141 | 0 | 0 | 1.3975 | 1.3975 | 0 | 11.0484 | 4.3116 | 0 | 0 | 0 | 4.3116 | 11.0484 | 0
27.7917 | 2023-01-27 | 19:00 | 19:59 | 0.22 |  |  | 0 |  |  | 0 | 0 | 0 | 1.4275 | 0 | 0 | 14.8884 | 77.54% | 7.7544 | 11.0484 | 4.3116 | 0 | 0 | 1.4275 | 1.4275 | 0 | 9.6209 | 5.7391 | 0 | 0 | 0 | 5.7391 | 9.6209 | 0
27.8333 | 2023-01-27 | 20:00 | 20:59 | 0.47 |  |  | 0 |  |  | 0 | 0 | 0 | 1.6775 | 0 | 0 | 13.4609 | 70.11% | 7.0109 | 9.6209 | 5.7391 | 0 | 0 | 1.6775 | 1.6775 | 0 | 7.9434 | 7.4166 | 0 | 0 | 0 | 7.4166 | 7.9434 | 0
27.875 | 2023-01-27 | 21:00 | 21:59 | 0.25 |  |  | 0 |  |  | 0 | 0 | 0 | 1.4575 | 0 | 0 | 11.7834 | 61.37% | 6.1372 | 7.9434 | 7.4166 | 0 | 0 | 1.4575 | 1.4575 | 0 | 6.4859 | 8.8741 | 0 | 0 | 0 | 8.8741 | 6.4859 | 0
27.9167 | 2023-01-27 | 22:00 | 22:59 | 4.22 |  |  | 0 |  |  | 0 | 0 | 0 | 5.4275 | 0 | 0 | 10.3259 | 53.78% | 5.3781 | 6.4859 | 8.8741 | 0 | 0 | 5.4275 | 5.4275 | 0 | 1.0584 | 14.3016 | 0 | 0 | 0 | 14.3016 | 1.0584 | 0
27.9583 | 2023-01-27 | 23:00 | 23:59 | 0.55 |  |  | 0 |  |  | 0 | 0 | 0 | 1.7575 | 0 | 0 | 4.8984 | 25.51% | 2.5512 | 1.0584 | 14.3016 | 0 | 0 | 1.7575 | 1.0584 | 0.69915 | 0 | 15.36 | 0.69915 | 0 | 0 | 15.36 | 0 | 0
28 | 2023-01-28 | 0:00 | 0:59 | 0.15 |  |  | 0 |  |  | 0 | 0 | 0 | 1.3575 | 0 | 0 | 3.84 | 20% | 2 | 0 | 15.36 | 0 | 0 | 1.3575 | 0 | 1.3575 | 0 | 15.36 | 1.3575 | 0 | 0 | 15.36 | 0 | 0
28.0417 | 2023-01-28 | 1:00 | 1:59 | 0.14 |  |  | 0 |  |  | 0 | 0 | 0 | 1.3475 | 0 | 0 | 3.84 | 20% | 2 | 0 | 15.36 | 0 | 0 | 1.3475 | 0 | 1.3475 | 0 | 15.36 | 1.3475 | 0 | 0 | 15.36 | 0 | 0
28.0833 | 2023-01-28 | 2:00 | 2:59 | 0.14 |  |  | 0 |  |  | 0 | 0 | 0 | 1.3475 | 0 | 0 | 3.84 | 20% | 2 | 0 | 15.36 | 0 | 0 | 1.3475 | 0 | 1.3475 | 0 | 15.36 | 1.3475 | 0 | 0 | 15.36 | 0 | 0
28.125 | 2023-01-28 | 3:00 | 3:59 | 0.15 |  |  | 0 |  |  | 0 | 0 | 0 | 1.3575 | 0 | 0 | 3.84 | 20% | 2 | 0 | 15.36 | 0 | 0 | 1.3575 | 0 | 1.3575 | 0 | 15.36 | 1.3575 | 0 | 0 | 15.36 | 0 | 0
28.1667 | 2023-01-28 | 4:00 | 4:59 | 0.14 |  |  | 0 |  |  | 0 | 0 | 0 | 1.3475 | 0 | 0 | 3.84 | 20% | 2 | 0 | 15.36 | 0 | 0 | 1.3475 | 0 | 1.3475 | 0 | 15.36 | 1.3475 | 0 | 0 | 15.36 | 0 | 0
28.2083 | 2023-01-28 | 5:00 | 5:59 | 0.13 |  |  | 0 |  |  | 0 | 0 | 0 | 1.3375 | 0 | 0 | 3.84 | 20% | 2 | 0 | 15.36 | 0 | 0 | 1.3375 | 0 | 1.3375 | 0 | 15.36 | 1.3375 | 0 | 0 | 15.36 | 0 | 0
28.25 | 2023-01-28 | 6:00 | 6:59 | 0.15 |  |  | 0 |  |  | 0 | 0 | 0 | 1.3575 | 0 | 0 | 3.84 | 20% | 2 | 0 | 15.36 | 0 | 0 | 1.3575 | 0 | 1.3575 | 0 | 15.36 | 1.3575 | 0 | 0 | 15.36 | 0 | 0
28.2917 | 2023-01-28 | 7:00 | 7:59 | 0.14 |  |  | 0 |  |  | 3.975 | 0.003975 | 0.0011607 | 1.3487 | 15.141 | 0.015141 | 3.84 | 20% | 2 | 0 | 15.36 | 0.015141 | 0 | 1.3335 | 0 | 1.3335 | 0 | 15.36 | 1.3335 | 0 | 0 | 15.36 | 0 | 0
28.3333 | 2023-01-28 | 8:00 | 8:59 | 0.09 |  |  | 0 |  |  | 204.956 | 0.20496 | 0.059847 | 1.3574 | 2395.913 | 2.3959 | 3.84 | 20% | 2 | 0 | 15.36 | 1.3574 | 1.0386 | 0 | 0 | 0 | 0 | 15.36 | 0 | 1.0386 | 0 | 14.4253 | 0.93471 | 0
28.375 | 2023-01-28 | 9:00 | 9:59 | -0.05 |  |  | -0.05 |  |  | 586.008 | 0.58601 | 0.17111 | 1.3286 | 3841.177 | 3.8412 | 4.7747 | 24.87% | 2.4868 | 0.93471 | 14.4253 | 1.3286 | 2.5126 | 0 | 0 | 0 | 0.93471 | 14.4253 | 0 | 2.5126 | 0 | 12.164 | 3.196 | 0
28.4167 | 2023-01-28 | 10:00 | 10:59 | -0.27 |  |  | -0.27 |  |  | 1027.697 | 1.0277 | 0.30009 | 1.2376 | 5155.432 | 5.1554 | 7.036 | 36.65% | 3.6646 | 3.196 | 12.164 | 1.2376 | 3.9178 | 0 | 0 | 0 | 3.196 | 12.164 | 0 | 3.9178 | 0 | 8.6379 | 6.7221 | 0
28.4583 | 2023-01-28 | 11:00 | 11:59 | -0.04 |  |  | -0.04 |  |  | 1255.027 | 1.255 | 0.36647 | 1.534 | 5373.765 | 5.3738 | 10.5621 | 55.01% | 5.5011 | 6.7221 | 8.6379 | 1.534 | 3.8398 | 0 | 0 | 0 | 6.7221 | 8.6379 | 0 | 3.8398 | 0 | 5.1821 | 10.1779 | 0
28.5 | 2023-01-28 | 12:00 | 12:59 | 0.16 |  |  | 0 |  |  | 1369.172 | 1.3692 | 0.3998 | 1.7673 | 5117.056 | 5.1171 | 14.0179 | 73.01% | 7.301 | 10.1779 | 5.1821 | 1.7673 | 3.3498 | 0 | 0 | 0 | 10.1779 | 5.1821 | 0 | 3.3498 | 0 | 2.1673 | 13.1927 | 0
28.5417 | 2023-01-28 | 13:00 | 13:59 | 0.01 |  |  | 0 |  |  | 1359.319 | 1.3593 | 0.39692 | 1.6144 | 4386.626 | 4.3866 | 17.0327 | 88.71% | 8.8712 | 13.1927 | 2.1673 | 1.6144 | 2.7722 | 0 | 0 | 0 | 13.1927 | 2.1673 | 0 | 2.4082 | 0.36404 | 0 | 15.36 | 0.36404
28.5833 | 2023-01-28 | 14:00 | 14:59 | -0.08 |  |  | -0.08 |  |  | 1247.009 | 1.247 | 0.36413 | 1.4916 | 3211.13 | 3.2111 | 19.2 | 100% | 10 | 15.36 | 0 | 1.4916 | 1.7195 | 0 | 0 | 0 | 15.36 | 0 | 0 | 0 | 1.7195 | 0 | 15.36 | 1.7195
28.625 | 2023-01-28 | 15:00 | 15:59 | 0.01 |  |  | 0 |  |  | 986.861 | 0.98686 | 0.28816 | 1.5057 | 1591.158 | 1.5912 | 19.2 | 100% | 10 | 15.36 | 0 | 1.5057 | 0.08549 | 0 | 0 | 0 | 15.36 | 0 | 0 | 0 | 0.08549 | 0 | 15.36 | 0.08549
28.6667 | 2023-01-28 | 16:00 | 16:59 | 0.2 |  |  | 0 |  |  | 561.392 | 0.56139 | 0.16393 | 1.5714 | 245.145 | 0.24515 | 19.2 | 100% | 10 | 15.36 | 0 | 0.24515 | 0 | 1.3263 | 1.3263 | 0 | 14.0337 | 1.3263 | 0 | 0 | 0 | 1.3263 | 14.0337 | 0
28.7083 | 2023-01-28 | 17:00 | 17:59 | 0.26 |  |  | 0 |  |  | 0 | 0 | 0 | 1.4675 | 0 | 0 | 17.8737 | 93.09% | 9.3092 | 14.0337 | 1.3263 | 0 | 0 | 1.4675 | 1.4675 | 0 | 12.5662 | 2.7938 | 0 | 0 | 0 | 2.7938 | 12.5662 | 0
28.75 | 2023-01-28 | 18:00 | 18:59 | 0.49 |  |  | 0 |  |  | 0 | 0 | 0 | 1.6975 | 0 | 0 | 16.4062 | 85.45% | 8.5449 | 12.5662 | 2.7938 | 0 | 0 | 1.6975 | 1.6975 | 0 | 10.8687 | 4.4913 | 0 | 0 | 0 | 4.4913 | 10.8687 | 0
28.7917 | 2023-01-28 | 19:00 | 19:59 | 0.36 |  |  | 0 |  |  | 0 | 0 | 0 | 1.5675 | 0 | 0 | 14.7087 | 76.61% | 7.6608 | 10.8687 | 4.4913 | 0 | 0 | 1.5675 | 1.5675 | 0 | 9.3012 | 6.0588 | 0 | 0 | 0 | 6.0588 | 9.3012 | 0
28.8333 | 2023-01-28 | 20:00 | 20:59 | 0.28 |  |  | 0 |  |  | 0 | 0 | 0 | 1.4875 | 0 | 0 | 13.1412 | 68.44% | 6.8444 | 9.3012 | 6.0588 | 0 | 0 | 1.4875 | 1.4875 | 0 | 7.8137 | 7.5463 | 0 | 0 | 0 | 7.5463 | 7.8137 | 0
28.875 | 2023-01-28 | 21:00 | 21:59 | 0.26 |  |  | 0 |  |  | 0 | 0 | 0 | 1.4675 | 0 | 0 | 11.6537 | 60.7% | 6.0696 | 7.8137 | 7.5463 | 0 | 0 | 1.4675 | 1.4675 | 0 | 6.3462 | 9.0138 | 0 | 0 | 0 | 9.0138 | 6.3462 | 0
28.9167 | 2023-01-28 | 22:00 | 22:59 | 0.25 |  |  | 0 |  |  | 0 | 0 | 0 | 1.4575 | 0 | 0 | 10.1862 | 53.05% | 5.3053 | 6.3462 | 9.0138 | 0 | 0 | 1.4575 | 1.4575 | 0 | 4.8887 | 10.4713 | 0 | 0 | 0 | 10.4713 | 4.8887 | 0
28.9583 | 2023-01-28 | 23:00 | 23:59 | 0.25 |  |  | 0 |  |  | 0 | 0 | 0 | 1.4575 | 0 | 0 | 8.7287 | 45.46% | 4.5462 | 4.8887 | 10.4713 | 0 | 0 | 1.4575 | 1.4575 | 0 | 3.4312 | 11.9288 | 0 | 0 | 0 | 11.9288 | 3.4312 | 0
29 | 2023-01-29 | 0:00 | 0:59 | 0.21 |  |  | 0 |  |  | 0 | 0 | 0 | 1.4175 | 0 | 0 | 7.2712 | 37.87% | 3.7871 | 3.4312 | 11.9288 | 0 | 0 | 1.4175 | 1.4175 | 0 | 2.0137 | 13.3463 | 0 | 0 | 0 | 13.3463 | 2.0137 | 0
29.0417 | 2023-01-29 | 1:00 | 1:59 | 0.14 |  |  | 0 |  |  | 0 | 0 | 0 | 1.3475 | 0 | 0 | 5.8537 | 30.49% | 3.0488 | 2.0137 | 13.3463 | 0 | 0 | 1.3475 | 1.3475 | 0 | 0.66618 | 14.6938 | 0 | 0 | 0 | 14.6938 | 0.66618 | 0
29.0833 | 2023-01-29 | 2:00 | 2:59 | 0.15 |  |  | 0 |  |  | 0 | 0 | 0 | 1.3575 | 0 | 0 | 4.5062 | 23.47% | 2.347 | 0.66618 | 14.6938 | 0 | 0 | 1.3575 | 0.66618 | 0.69133 | 0 | 15.36 | 0.69133 | 0 | 0 | 15.36 | 0 | 0
29.125 | 2023-01-29 | 3:00 | 3:59 | 0.13 |  |  | 0 |  |  | 0 | 0 | 0 | 1.3375 | 0 | 0 | 3.84 | 20% | 2 | 0 | 15.36 | 0 | 0 | 1.3375 | 0 | 1.3375 | 0 | 15.36 | 1.3375 | 0 | 0 | 15.36 | 0 | 0
29.1667 | 2023-01-29 | 4:00 | 4:59 | 0.14 |  |  | 0 |  |  | 0 | 0 | 0 | 1.3475 | 0 | 0 | 3.84 | 20% | 2 | 0 | 15.36 | 0 | 0 | 1.3475 | 0 | 1.3475 | 0 | 15.36 | 1.3475 | 0 | 0 | 15.36 | 0 | 0
29.2083 | 2023-01-29 | 5:00 | 5:59 | 0.13 |  |  | 0 |  |  | 0 | 0 | 0 | 1.3375 | 0 | 0 | 3.84 | 20% | 2 | 0 | 15.36 | 0 | 0 | 1.3375 | 0 | 1.3375 | 0 | 15.36 | 1.3375 | 0 | 0 | 15.36 | 0 | 0
29.25 | 2023-01-29 | 6:00 | 6:59 | 0.16 |  |  | 0 |  |  | 0 | 0 | 0 | 1.3675 | 0 | 0 | 3.84 | 20% | 2 | 0 | 15.36 | 0 | 0 | 1.3675 | 0 | 1.3675 | 0 | 15.36 | 1.3675 | 0 | 0 | 15.36 | 0 | 0
29.2917 | 2023-01-29 | 7:00 | 7:59 | 0.13 |  |  | 0 |  |  | 5.004 | 0.005004 | 0.0014612 | 1.339 | 19.211 | 0.019211 | 3.84 | 20% | 2 | 0 | 15.36 | 0.019211 | 0 | 1.3198 | 0 | 1.3198 | 0 | 15.36 | 1.3198 | 0 | 0 | 15.36 | 0 | 0
29.3333 | 2023-01-29 | 8:00 | 8:59 | 0.05 |  |  | 0 |  |  | 196.637 | 0.19664 | 0.057418 | 1.3149 | 2204.634 | 2.2046 | 3.84 | 20% | 2 | 0 | 15.36 | 1.3149 | 0.88971 | 0 | 0 | 0 | 0 | 15.36 | 0 | 0.88971 | 0 | 14.5593 | 0.80074 | 0
29.375 | 2023-01-29 | 9:00 | 9:59 | 0.42 |  |  | 0 |  |  | 540.6 | 0.5406 | 0.15786 | 1.7854 | 3409.056 | 3.4091 | 4.6407 | 24.17% | 2.4171 | 0.80074 | 14.5593 | 1.7854 | 1.6237 | 0 | 0 | 0 | 0.80074 | 14.5593 | 0 | 1.6237 | 0 | 13.0979 | 2.2621 | 0
29.4167 | 2023-01-29 | 10:00 | 10:59 | 1.02 |  |  | 0 |  |  | 840.078 | 0.84008 | 0.2453 | 2.4728 | 4131.127 | 4.1311 | 6.1021 | 31.78% | 3.1782 | 2.2621 | 13.0979 | 2.4728 | 1.6583 | 0 | 0 | 0 | 2.2621 | 13.0979 | 0 | 1.6583 | 0 | 11.6054 | 3.7546 | 0
29.4583 | 2023-01-29 | 11:00 | 11:59 | 2.41 |  |  | 0 |  |  | 1059.372 | 1.0594 | 0.30934 | 3.9268 | 4516.02 | 4.516 | 7.5946 | 39.55% | 3.9555 | 3.7546 | 11.6054 | 3.9268 | 0.58918 | 0 | 0 | 0 | 3.7546 | 11.6054 | 0 | 0.58918 | 0 | 11.0752 | 4.2848 | 0
29.5 | 2023-01-29 | 12:00 | 12:59 | 3.49 |  |  | 0 |  |  | 1054.513 | 1.0545 | 0.30792 | 5.0054 | 3957.186 | 3.9572 | 8.1248 | 42.32% | 4.2317 | 4.2848 | 11.0752 | 3.9572 | 0 | 1.0482 | 1.0482 | 0 | 3.2366 | 12.1234 | 0 | 0 | 0 | 12.1234 | 3.2366 | 0
29.5417 | 2023-01-29 | 13:00 | 13:59 | 2.02 |  |  | 0 |  |  | 1030.917 | 1.0309 | 0.30103 | 3.5285 | 3403.706 | 3.4037 | 7.0766 | 36.86% | 3.6857 | 3.2366 | 12.1234 | 3.4037 | 0 | 0.12483 | 0.12483 | 0 | 3.1118 | 12.2482 | 0 | 0 | 0 | 12.2482 | 3.1118 | 0
29.5833 | 2023-01-29 | 14:00 | 14:59 | 1.18 |  |  | 0 |  |  | 958.27 | 0.95827 | 0.27981 | 2.6673 | 2601.615 | 2.6016 | 6.9518 | 36.21% | 3.6207 | 3.1118 | 12.2482 | 2.6016 | 0 | 0.065704 | 0.065704 | 0 | 3.0461 | 12.3139 | 0 | 0 | 0 | 12.3139 | 3.0461 | 0
29.625 | 2023-01-29 | 15:00 | 15:59 | 0.53 |  |  | 0 |  |  | 737.74 | 0.73774 | 0.21542 | 1.9529 | 1379.412 | 1.3794 | 6.8861 | 35.86% | 3.5865 | 3.0461 | 12.3139 | 1.3794 | 0 | 0.57351 | 0.57351 | 0 | 2.4725 | 12.8875 | 0 | 0 | 0 | 12.8875 | 2.4725 | 0
29.6667 | 2023-01-29 | 16:00 | 16:59 | 0.12 |  |  | 0 |  |  | 403.415 | 0.40342 | 0.1178 | 1.4453 | 308.949 | 0.30895 | 6.3125 | 32.88% | 3.2878 | 2.4725 | 12.8875 | 0.30895 | 0 | 1.1364 | 1.1364 | 0 | 1.3362 | 14.0238 | 0 | 0 | 0 | 14.0238 | 1.3362 | 0
29.7083 | 2023-01-29 | 17:00 | 17:59 | 0.13 |  |  | 0 |  |  | 0 | 0 | 0 | 1.3375 | 0 | 0 | 5.1762 | 26.96% | 2.6959 | 1.3362 | 14.0238 | 0 | 0 | 1.3375 | 1.3362 | 0.0013174 | 0 | 15.36 | 0.0013174 | 0 | 0 | 15.36 | 0 | 0
29.75 | 2023-01-29 | 18:00 | 18:59 | 0.17 |  |  | 0 |  |  | 0 | 0 | 0 | 1.3775 | 0 | 0 | 3.84 | 20% | 2 | 0 | 15.36 | 0 | 0 | 1.3775 | 0 | 1.3775 | 0 | 15.36 | 1.3775 | 0 | 0 | 15.36 | 0 | 0
29.7917 | 2023-01-29 | 19:00 | 19:59 | 0.15 |  |  | 0 |  |  | 0 | 0 | 0 | 1.3575 | 0 | 0 | 3.84 | 20% | 2 | 0 | 15.36 | 0 | 0 | 1.3575 | 0 | 1.3575 | 0 | 15.36 | 1.3575 | 0 | 0 | 15.36 | 0 | 0
29.8333 | 2023-01-29 | 20:00 | 20:59 | 0.15 |  |  | 0 |  |  | 0 | 0 | 0 | 1.3575 | 0 | 0 | 3.84 | 20% | 2 | 0 | 15.36 | 0 | 0 | 1.3575 | 0 | 1.3575 | 0 | 15.36 | 1.3575 | 0 | 0 | 15.36 | 0 | 0
29.875 | 2023-01-29 | 21:00 | 21:59 | 0.96 |  |  | 0 |  |  | 0 | 0 | 0 | 2.1675 | 0 | 0 | 3.84 | 20% | 2 | 0 | 15.36 | 0 | 0 | 2.1675 | 0 | 2.1675 | 0 | 15.36 | 2.1675 | 0 | 0 | 15.36 | 0 | 0
29.9167 | 2023-01-29 | 22:00 | 22:59 | 1.37 |  |  | 0 |  |  | 0 | 0 | 0 | 2.5775 | 0 | 0 | 3.84 | 20% | 2 | 0 | 15.36 | 0 | 0 | 2.5775 | 0 | 2.5775 | 0 | 15.36 | 2.5775 | 0 | 0 | 15.36 | 0 | 0
29.9583 | 2023-01-29 | 23:00 | 23:59 | 1.34 |  |  | 0 |  |  | 0 | 0 | 0 | 2.5475 | 0 | 0 | 3.84 | 20% | 2 | 0 | 15.36 | 0 | 0 | 2.5475 | 0 | 2.5475 | 0 | 15.36 | 2.5475 | 0 | 0 | 15.36 | 0 | 0
30 | 2023-01-30 | 0:00 | 0:59 | 1.22 |  |  | 0 |  |  | 0 | 0 | 0 | 2.4275 | 0 | 0 | 3.84 | 20% | 2 | 0 | 15.36 | 0 | 0 | 2.4275 | 0 | 2.4275 | 0 | 15.36 | 2.4275 | 0 | 0 | 15.36 | 0 | 0
30.0417 | 2023-01-30 | 1:00 | 1:59 | 1.16 |  |  | 0 |  |  | 0 | 0 | 0 | 2.3675 | 0 | 0 | 3.84 | 20% | 2 | 0 | 15.36 | 0 | 0 | 2.3675 | 0 | 2.3675 | 0 | 15.36 | 2.3675 | 0 | 0 | 15.36 | 0 | 0
30.0833 | 2023-01-30 | 2:00 | 2:59 | 1.15 |  |  | 0 |  |  | 0 | 0 | 0 | 2.3575 | 0 | 0 | 3.84 | 20% | 2 | 0 | 15.36 | 0 | 0 | 2.3575 | 0 | 2.3575 | 0 | 15.36 | 2.3575 | 0 | 0 | 15.36 | 0 | 0
30.125 | 2023-01-30 | 3:00 | 3:59 | 1.14 |  |  | 0 |  |  | 0 | 0 | 0 | 2.3475 | 0 | 0 | 3.84 | 20% | 2 | 0 | 15.36 | 0 | 0 | 2.3475 | 0 | 2.3475 | 0 | 15.36 | 2.3475 | 0 | 0 | 15.36 | 0 | 0
30.1667 | 2023-01-30 | 4:00 | 4:59 | 1.14 |  |  | 0 |  |  | 0 | 0 | 0 | 2.3475 | 0 | 0 | 3.84 | 20% | 2 | 0 | 15.36 | 0 | 0 | 2.3475 | 0 | 2.3475 | 0 | 15.36 | 2.3475 | 0 | 0 | 15.36 | 0 | 0
30.2083 | 2023-01-30 | 5:00 | 5:59 | 0.76 |  |  | 0 |  |  | 0 | 0 | 0 | 1.9675 | 0 | 0 | 3.84 | 20% | 2 | 0 | 15.36 | 0 | 0 | 1.9675 | 0 | 1.9675 | 0 | 15.36 | 1.9675 | 0 | 0 | 15.36 | 0 | 0
30.25 | 2023-01-30 | 6:00 | 6:59 | 0.21 |  |  | 0 |  |  | 0 | 0 | 0 | 1.4175 | 0 | 0 | 3.84 | 20% | 2 | 0 | 15.36 | 0 | 0 | 1.4175 | 0 | 1.4175 | 0 | 15.36 | 1.4175 | 0 | 0 | 15.36 | 0 | 0
30.2917 | 2023-01-30 | 7:00 | 7:59 | 0.23 |  |  | 0 |  |  | 8.202 | 0.008202 | 0.002395 | 1.4399 | 31.867 | 0.031867 | 3.84 | 20% | 2 | 0 | 15.36 | 0.031867 | 0 | 1.408 | 0 | 1.408 | 0 | 15.36 | 1.408 | 0 | 0 | 15.36 | 0 | 0
30.3333 | 2023-01-30 | 8:00 | 8:59 | 0.27 |  |  | 0 |  |  | 211.742 | 0.21174 | 0.061829 | 1.5393 | 2619.805 | 2.6198 | 3.84 | 20% | 2 | 0 | 15.36 | 1.5393 | 1.0805 | 0 | 0 | 0 | 0 | 15.36 | 0 | 1.0805 | 0 | 14.3876 | 0.97242 | 0
30.375 | 2023-01-30 | 9:00 | 9:59 | -0.11 |  |  | -0.11 |  |  | 602.641 | 0.60264 | 0.17597 | 1.2735 | 3951.555 | 3.9516 | 4.8124 | 25.06% | 2.5065 | 0.97242 | 14.3876 | 1.2735 | 2.6781 | 0 | 0 | 0 | 0.97242 | 14.3876 | 0 | 2.6781 | 0 | 11.9773 | 3.3827 | 0
30.4167 | 2023-01-30 | 10:00 | 10:59 | 0.24 |  |  | 0 |  |  | 852.506 | 0.85251 | 0.24893 | 1.6964 | 4208.628 | 4.2086 | 7.2227 | 37.62% | 3.7618 | 3.3827 | 11.9773 | 1.6964 | 2.5122 | 0 | 0 | 0 | 3.3827 | 11.9773 | 0 | 2.5122 | 0 | 9.7163 | 5.6437 | 0
30.4583 | 2023-01-30 | 11:00 | 11:59 | -0.17 |  |  | -0.17 |  |  | 1263.49 | 1.2635 | 0.36894 | 1.4064 | 5422.207 | 5.4222 | 9.4837 | 49.39% | 4.9394 | 5.6437 | 9.7163 | 1.4064 | 4.0158 | 0 | 0 | 0 | 5.6437 | 9.7163 | 0 | 4.0158 | 0 | 6.1021 | 9.2579 | 0
30.5 | 2023-01-30 | 12:00 | 12:59 | 0 |  |  | 0 |  |  | 1373.928 | 1.3739 | 0.40119 | 1.6087 | 5157.626 | 5.1576 | 13.0979 | 68.22% | 6.8218 | 9.2579 | 6.1021 | 1.6087 | 3.5489 | 0 | 0 | 0 | 9.2579 | 6.1021 | 0 | 3.5489 | 0 | 2.9081 | 12.4519 | 0
30.5417 | 2023-01-30 | 13:00 | 13:59 | -0.03 |  |  | -0.03 |  |  | 1374.291 | 1.3743 | 0.40129 | 1.5788 | 4465.922 | 4.4659 | 16.2919 | 84.85% | 8.4854 | 12.4519 | 2.9081 | 1.5788 | 2.8871 | 0 | 0 | 0 | 12.4519 | 2.9081 | 0 | 2.8871 | 0 | 0.30969 | 15.0503 | 0
30.5833 | 2023-01-30 | 14:00 | 14:59 | -0.15 |  |  | -0.15 |  |  | 1258.574 | 1.2586 | 0.3675 | 1.425 | 3284.058 | 3.2841 | 18.8903 | 98.39% | 9.8387 | 15.0503 | 0.30969 | 1.425 | 1.8591 | 0 | 0 | 0 | 15.0503 | 0.30969 | 0 | 0.3441 | 1.515 | 0 | 15.36 | 1.515
30.625 | 2023-01-30 | 15:00 | 15:59 | -0.07 |  |  | -0.07 |  |  | 705.032 | 0.70503 | 0.20587 | 1.3434 | 1359.752 | 1.3598 | 19.2 | 100% | 10 | 15.36 | 0 | 1.3434 | 0.016379 | 0 | 0 | 0 | 15.36 | 0 | 0 | 0 | 0.016379 | 0 | 15.36 | 0.016379
30.6667 | 2023-01-30 | 16:00 | 16:59 | 0.1 |  |  | 0 |  |  | 397.532 | 0.39753 | 0.11608 | 1.4236 | 316.834 | 0.31683 | 19.2 | 100% | 10 | 15.36 | 0 | 0.31683 | 0 | 1.1067 | 1.1067 | 0 | 14.2533 | 1.1067 | 0 | 0 | 0 | 1.1067 | 14.2533 | 0
30.7083 | 2023-01-30 | 17:00 | 17:59 | 0.14 |  |  | 0 |  |  | 0 | 0 | 0 | 1.3475 | 0 | 0 | 18.0933 | 94.24% | 9.4236 | 14.2533 | 1.1067 | 0 | 0 | 1.3475 | 1.3475 | 0 | 12.9057 | 2.4543 | 0 | 0 | 0 | 2.4543 | 12.9057 | 0
30.75 | 2023-01-30 | 18:00 | 18:59 | 1.1 |  |  | 0 |  |  | 0 | 0 | 0 | 2.3075 | 0 | 0 | 16.7457 | 87.22% | 8.7217 | 12.9057 | 2.4543 | 0 | 0 | 2.3075 | 2.3075 | 0 | 10.5982 | 4.7618 | 0 | 0 | 0 | 4.7618 | 10.5982 | 0
30.7917 | 2023-01-30 | 19:00 | 19:59 | 0.66 |  |  | 0 |  |  | 0 | 0 | 0 | 1.8675 | 0 | 0 | 14.4382 | 75.2% | 7.5199 | 10.5982 | 4.7618 | 0 | 0 | 1.8675 | 1.8675 | 0 | 8.7307 | 6.6293 | 0 | 0 | 0 | 6.6293 | 8.7307 | 0
30.8333 | 2023-01-30 | 20:00 | 20:59 | 0.47 |  |  | 0 |  |  | 0 | 0 | 0 | 1.6775 | 0 | 0 | 12.5707 | 65.47% | 6.5473 | 8.7307 | 6.6293 | 0 | 0 | 1.6775 | 1.6775 | 0 | 7.0532 | 8.3068 | 0 | 0 | 0 | 8.3068 | 7.0532 | 0
30.875 | 2023-01-30 | 21:00 | 21:59 | 3.05 |  |  | 0 |  |  | 0 | 0 | 0 | 4.2575 | 0 | 0 | 10.8932 | 56.74% | 5.6736 | 7.0532 | 8.3068 | 0 | 0 | 4.2575 | 4.2575 | 0 | 2.7957 | 12.5643 | 0 | 0 | 0 | 12.5643 | 2.7957 | 0
30.9167 | 2023-01-30 | 22:00 | 22:59 | 8.83 |  |  | 0 |  |  | 0 | 0 | 0 | 10.0375 | 0 | 0 | 6.6357 | 34.56% | 3.4561 | 2.7957 | 12.5643 | 0 | 0 | 10.0375 | 2.7957 | 7.2418 | 0 | 15.36 | 7.2418 | 0 | 0 | 15.36 | 0 | 0
30.9583 | 2023-01-30 | 23:00 | 23:59 | 8.19 |  |  | 0 |  |  | 0 | 0 | 0 | 9.3975 | 0 | 0 | 3.84 | 20% | 2 | 0 | 15.36 | 0 | 0 | 9.3975 | 0 | 9.3975 | 0 | 15.36 | 9.3975 | 0 | 0 | 15.36 | 0 | 0
31 | 2023-01-31 | 0:00 | 0:59 | 7.78 |  |  | 0 |  |  | 0 | 0 | 0 | 8.9875 | 0 | 0 | 3.84 | 20% | 2 | 0 | 15.36 | 0 | 0 | 8.9875 | 0 | 8.9875 | 0 | 15.36 | 8.9875 | 0 | 0 | 15.36 | 0 | 0
31.0417 | 2023-01-31 | 1:00 | 1:59 | 7.78 |  |  | 0 |  |  | 0 | 0 | 0 | 8.9875 | 0 | 0 | 3.84 | 20% | 2 | 0 | 15.36 | 0 | 0 | 8.9875 | 0 | 8.9875 | 0 | 15.36 | 8.9875 | 0 | 0 | 15.36 | 0 | 0
31.0833 | 2023-01-31 | 2:00 | 2:59 | 7.76 |  |  | 0 |  |  | 0 | 0 | 0 | 8.9675 | 0 | 0 | 3.84 | 20% | 2 | 0 | 15.36 | 0 | 0 | 8.9675 | 0 | 8.9675 | 0 | 15.36 | 8.9675 | 0 | 0 | 15.36 | 0 | 0
31.125 | 2023-01-31 | 3:00 | 3:59 | 5.77 |  |  | 0 |  |  | 0 | 0 | 0 | 6.9775 | 0 | 0 | 3.84 | 20% | 2 | 0 | 15.36 | 0 | 0 | 6.9775 | 0 | 6.9775 | 0 | 15.36 | 6.9775 | 0 | 0 | 15.36 | 0 | 0
31.1667 | 2023-01-31 | 4:00 | 4:59 | 0.14 |  |  | 0 |  |  | 0 | 0 | 0 | 1.3475 | 0 | 0 | 3.84 | 20% | 2 | 0 | 15.36 | 0 | 0 | 1.3475 | 0 | 1.3475 | 0 | 15.36 | 1.3475 | 0 | 0 | 15.36 | 0 | 0
31.2083 | 2023-01-31 | 5:00 | 5:59 | 0.16 |  |  | 0 |  |  | 0 | 0 | 0 | 1.3675 | 0 | 0 | 3.84 | 20% | 2 | 0 | 15.36 | 0 | 0 | 1.3675 | 0 | 1.3675 | 0 | 15.36 | 1.3675 | 0 | 0 | 15.36 | 0 | 0
31.25 | 2023-01-31 | 6:00 | 6:59 | 0.64 |  |  | 0 |  |  | 0 | 0 | 0 | 1.8475 | 0 | 0 | 3.84 | 20% | 2 | 0 | 15.36 | 0 | 0 | 1.8475 | 0 | 1.8475 | 0 | 15.36 | 1.8475 | 0 | 0 | 15.36 | 0 | 0
31.2917 | 2023-01-31 | 7:00 | 7:59 | 1.11 |  |  | 0 |  |  | 8.122 | 0.008122 | 0.0023716 | 2.3199 | 31.552 | 0.031552 | 3.84 | 20% | 2 | 0 | 15.36 | 0.031552 | 0 | 2.2883 | 0 | 2.2883 | 0 | 15.36 | 2.2883 | 0 | 0 | 15.36 | 0 | 0
31.3333 | 2023-01-31 | 8:00 | 8:59 | 0.7 |  |  | 0 |  |  | 208.567 | 0.20857 | 0.060902 | 1.9684 | 2399.446 | 2.3994 | 3.84 | 20% | 2 | 0 | 15.36 | 1.9684 | 0.43104 | 0 | 0 | 0 | 0 | 15.36 | 0 | 0.43104 | 0 | 14.9721 | 0.38794 | 0
31.375 | 2023-01-31 | 9:00 | 9:59 | 0 |  |  | 0 |  |  | 575.827 | 0.57583 | 0.16814 | 1.3756 | 3703.504 | 3.7035 | 4.2279 | 22.02% | 2.2021 | 0.38794 | 14.9721 | 1.3756 | 2.3279 | 0 | 0 | 0 | 0.38794 | 14.9721 | 0 | 2.3279 | 0 | 12.877 | 2.483 | 0
31.4167 | 2023-01-31 | 10:00 | 10:59 | -0.18 |  |  | -0.18 |  |  | 902.378 | 0.90238 | 0.26349 | 1.291 | 4502.183 | 4.5022 | 6.323 | 32.93% | 3.2932 | 2.483 | 12.877 | 1.291 | 3.2112 | 0 | 0 | 0 | 2.483 | 12.877 | 0 | 3.2112 | 0 | 9.9869 | 5.3731 | 0
31.4583 | 2023-01-31 | 11:00 | 11:59 | 0.17 |  |  | 0 |  |  | 1004.318 | 1.0043 | 0.29326 | 1.6708 | 4270.663 | 4.2707 | 9.2131 | 47.98% | 4.7985 | 5.3731 | 9.9869 | 1.6708 | 2.5999 | 0 | 0 | 0 | 5.3731 | 9.9869 | 0 | 2.5999 | 0 | 7.647 | 7.713 | 0
31.5 | 2023-01-31 | 12:00 | 12:59 | 0.19 |  |  | 0 |  |  | 912.095 | 0.91209 | 0.26633 | 1.6638 | 3449.551 | 3.4496 | 11.553 | 60.17% | 6.0172 | 7.713 | 7.647 | 1.6638 | 1.7857 | 0 | 0 | 0 | 7.713 | 7.647 | 0 | 1.7857 | 0 | 6.0399 | 9.3201 | 0
31.5417 | 2023-01-31 | 13:00 | 13:59 | 0.06 |  |  | 0 |  |  | 769.296 | 0.7693 | 0.22463 | 1.4921 | 2659.148 | 2.6591 | 13.1601 | 68.54% | 6.8542 | 9.3201 | 6.0399 | 1.4921 | 1.167 | 0 | 0 | 0 | 9.3201 | 6.0399 | 0 | 1.167 | 0 | 4.9896 | 10.3704 | 0
31.5833 | 2023-01-31 | 14:00 | 14:59 | -0.08 |  |  | -0.08 |  |  | 1079.763 | 1.0798 | 0.31529 | 1.4428 | 2859.586 | 2.8596 | 14.2104 | 74.01% | 7.4013 | 10.3704 | 4.9896 | 1.4428 | 1.4168 | 0 | 0 | 0 | 10.3704 | 4.9896 | 0 | 1.4168 | 0 | 3.7145 | 11.6455 | 0
31.625 | 2023-01-31 | 15:00 | 15:59 | -0.05 |  |  | -0.05 |  |  | 598.819 | 0.59882 | 0.17486 | 1.3324 | 1295.957 | 1.296 | 15.4855 | 80.65% | 8.0654 | 11.6455 | 3.7145 | 1.296 | 0 | 0.036402 | 0.036402 | 0 | 11.6091 | 3.7509 | 0 | 0 | 0 | 3.7509 | 11.6091 | 0
31.6667 | 2023-01-31 | 16:00 | 16:59 | 0.11 |  |  | 0 |  |  | 41.197 | 0.041197 | 0.01203 | 1.3295 | 162.342 | 0.16234 | 15.4491 | 80.46% | 8.0464 | 11.6091 | 3.7509 | 0.16234 | 0 | 1.1672 | 1.1672 | 0 | 10.442 | 4.918 | 0 | 0 | 0 | 4.918 | 10.442 | 0
31.7083 | 2023-01-31 | 17:00 | 17:59 | 0.15 |  |  | 0 |  |  | 0 | 0 | 0 | 1.3575 | 0 | 0 | 14.282 | 74.39% | 7.4385 | 10.442 | 4.918 | 0 | 0 | 1.3575 | 1.3575 | 0 | 9.0844 | 6.2756 | 0 | 0 | 0 | 6.2756 | 9.0844 | 0
31.75 | 2023-01-31 | 18:00 | 18:59 | 1.39 |  |  | 0 |  |  | 0 | 0 | 0 | 2.5975 | 0 | 0 | 12.9244 | 67.31% | 6.7315 | 9.0844 | 6.2756 | 0 | 0 | 2.5975 | 2.5975 | 0 | 6.4869 | 8.8731 | 0 | 0 | 0 | 8.8731 | 6.4869 | 0
31.7917 | 2023-01-31 | 19:00 | 19:59 | 1.43 |  |  | 0 |  |  | 0 | 0 | 0 | 2.6375 | 0 | 0 | 10.3269 | 53.79% | 5.3786 | 6.4869 | 8.8731 | 0 | 0 | 2.6375 | 2.6375 | 0 | 3.8494 | 11.5106 | 0 | 0 | 0 | 11.5106 | 3.8494 | 0
31.8333 | 2023-01-31 | 20:00 | 20:59 | 1.49 |  |  | 0 |  |  | 0 | 0 | 0 | 2.6975 | 0 | 0 | 7.6894 | 40.05% | 4.0049 | 3.8494 | 11.5106 | 0 | 0 | 2.6975 | 2.6975 | 0 | 1.1519 | 14.2081 | 0 | 0 | 0 | 14.2081 | 1.1519 | 0
31.875 | 2023-01-31 | 21:00 | 21:59 | 0.6 |  |  | 0 |  |  | 0 | 0 | 0 | 1.8075 | 0 | 0 | 4.9919 | 26% | 2.6 | 1.1519 | 14.2081 | 0 | 0 | 1.8075 | 1.1519 | 0.65557 | 0 | 15.36 | 0.65557 | 0 | 0 | 15.36 | 0 | 0
31.9167 | 2023-01-31 | 22:00 | 22:59 | 1.59 |  |  | 0 |  |  | 0 | 0 | 0 | 2.7975 | 0 | 0 | 3.84 | 20% | 2 | 0 | 15.36 | 0 | 0 | 2.7975 | 0 | 2.7975 | 0 | 15.36 | 2.7975 | 0 | 0 | 15.36 | 0 | 0
31.9583 | 2023-01-31 | 23:00 | 23:59 | 1.36 |  |  | 0 |  |  | 0 | 0 | 0 | 2.5675 | 0 | 0 | 3.84 | 20% | 2 | 0 | 15.36 | 0 | 0 | 2.5675 | 0 | 2.5675 | 0 | 15.36 | 2.5675 | 0 | 0 | 15.36 | 0 | 0
32 | 2023-02-01 | 0:00 | 0:59 | 1.18 |  |  | 0 |  |  | 0 | 0 | 0 | 2.6354 | 0 | 0 | 3.84 | 20% | 2 | 0 | 15.36 | 0 | 0 | 2.6354 | 0 | 2.6354 | 0 | 15.36 | 2.6354 | 0 | 0 | 15.36 | 0 | 0
32.0417 | 2023-02-01 | 1:00 | 1:59 | 1.17 |  |  | 0 |  |  | 0 | 0 | 0 | 2.6254 | 0 | 0 | 3.84 | 20% | 2 | 0 | 15.36 | 0 | 0 | 2.6254 | 0 | 2.6254 | 0 | 15.36 | 2.6254 | 0 | 0 | 15.36 | 0 | 0
32.0833 | 2023-02-01 | 2:00 | 2:59 | 1.16 |  |  | 0 |  |  | 0 | 0 | 0 | 2.6154 | 0 | 0 | 3.84 | 20% | 2 | 0 | 15.36 | 0 | 0 | 2.6154 | 0 | 2.6154 | 0 | 15.36 | 2.6154 | 0 | 0 | 15.36 | 0 | 0
32.125 | 2023-02-01 | 3:00 | 3:59 | 1.17 |  |  | 0 |  |  | 0 | 0 | 0 | 2.6254 | 0 | 0 | 3.84 | 20% | 2 | 0 | 15.36 | 0 | 0 | 2.6254 | 0 | 2.6254 | 0 | 15.36 | 2.6254 | 0 | 0 | 15.36 | 0 | 0
32.1667 | 2023-02-01 | 4:00 | 4:59 | 1.15 |  |  | 0 |  |  | 0 | 0 | 0 | 2.6054 | 0 | 0 | 3.84 | 20% | 2 | 0 | 15.36 | 0 | 0 | 2.6054 | 0 | 2.6054 | 0 | 15.36 | 2.6054 | 0 | 0 | 15.36 | 0 | 0
32.2083 | 2023-02-01 | 5:00 | 5:59 | 0.94 |  |  | 0 |  |  | 0 | 0 | 0 | 2.3954 | 0 | 0 | 3.84 | 20% | 2 | 0 | 15.36 | 0 | 0 | 2.3954 | 0 | 2.3954 | 0 | 15.36 | 2.3954 | 0 | 0 | 15.36 | 0 | 0
32.25 | 2023-02-01 | 6:00 | 6:59 | 0.51 |  |  | 0 |  |  | 0 | 0 | 0 | 1.9654 | 0 | 0 | 3.84 | 20% | 2 | 0 | 15.36 | 0 | 0 | 1.9654 | 0 | 1.9654 | 0 | 15.36 | 1.9654 | 0 | 0 | 15.36 | 0 | 0
32.2917 | 2023-02-01 | 7:00 | 7:59 | 1.06 |  |  | 0 |  |  | 9.377 | 0.009377 | 0.0027381 | 2.5182 | 36.516 | 0.036516 | 3.84 | 20% | 2 | 0 | 15.36 | 0.036516 | 0 | 2.4817 | 0 | 2.4817 | 0 | 15.36 | 2.4817 | 0 | 0 | 15.36 | 0 | 0
32.3333 | 2023-02-01 | 8:00 | 8:59 | 0.58 |  |  | 0 |  |  | 228.092 | 0.22809 | 0.066603 | 2.102 | 2710.982 | 2.711 | 3.84 | 20% | 2 | 0 | 15.36 | 2.102 | 0.60894 | 0 | 0 | 0 | 0 | 15.36 | 0 | 0.60894 | 0 | 14.812 | 0.54804 | 0
32.375 | 2023-02-01 | 9:00 | 9:59 | 4.12 |  |  | 0 |  |  | 498.739 | 0.49874 | 0.14563 | 5.7211 | 2990.475 | 2.9905 | 4.388 | 22.85% | 2.2854 | 0.54804 | 14.812 | 2.9905 | 0 | 2.7306 | 0.54804 | 2.1826 | 0 | 15.36 | 2.1826 | 0 | 0 | 15.36 | 0 | 0
32.4167 | 2023-02-01 | 10:00 | 10:59 | 5.43 |  |  | 0 |  |  | 755.576 | 0.75558 | 0.22063 | 7.1061 | 3634.173 | 3.6342 | 3.84 | 20% | 2 | 0 | 15.36 | 3.6342 | 0 | 3.4719 | 0 | 3.4719 | 0 | 15.36 | 3.4719 | 0 | 0 | 15.36 | 0 | 0
32.4583 | 2023-02-01 | 11:00 | 11:59 | 0.06 |  |  | 0 |  |  | 631.235 | 0.63123 | 0.18432 | 1.6998 | 2605.47 | 2.6055 | 3.84 | 20% | 2 | 0 | 15.36 | 1.6998 | 0.90571 | 0 | 0 | 0 | 0 | 15.36 | 0 | 0.90571 | 0 | 14.5449 | 0.81514 | 0
32.5 | 2023-02-01 | 12:00 | 12:59 | -0.21 |  |  | -0.21 |  |  | 787.447 | 0.78745 | 0.22993 | 1.4754 | 2996.033 | 2.996 | 4.6551 | 24.25% | 2.4246 | 0.81514 | 14.5449 | 1.4754 | 1.5207 | 0 | 0 | 0 | 0.81514 | 14.5449 | 0 | 1.5207 | 0 | 13.1763 | 2.1837 | 0
32.5417 | 2023-02-01 | 13:00 | 13:59 | 0.1 |  |  | 0 |  |  | 587.855 | 0.58786 | 0.17165 | 1.7271 | 2110.732 | 2.1107 | 6.0237 | 31.37% | 3.1374 | 2.1837 | 13.1763 | 1.7271 | 0.38364 | 0 | 0 | 0 | 2.1837 | 13.1763 | 0 | 0.38364 | 0 | 12.831 | 2.529 | 0
32.5833 | 2023-02-01 | 14:00 | 14:59 | -0.19 |  |  | -0.19 |  |  | 788.362 | 0.78836 | 0.2302 | 1.4956 | 2300.907 | 2.3009 | 6.369 | 33.17% | 3.3172 | 2.529 | 12.831 | 1.4956 | 0.80526 | 0 | 0 | 0 | 2.529 | 12.831 | 0 | 0.80526 | 0 | 12.1063 | 3.2537 | 0
32.625 | 2023-02-01 | 15:00 | 15:59 | -0.09 |  |  | -0.09 |  |  | 712.244 | 0.71224 | 0.20798 | 1.5734 | 1407.015 | 1.407 | 7.0937 | 36.95% | 3.6947 | 3.2537 | 12.1063 | 1.407 | 0 | 0.1664 | 0.1664 | 0 | 3.0873 | 12.2727 | 0 | 0 | 0 | 12.2727 | 3.0873 | 0
32.6667 | 2023-02-01 | 16:00 | 16:59 | 0.05 |  |  | 0 |  |  | 572.555 | 0.57256 | 0.16719 | 1.6726 | 281.526 | 0.28153 | 6.9273 | 36.08% | 3.608 | 3.0873 | 12.2727 | 0.28153 | 0 | 1.3911 | 1.3911 | 0 | 1.6962 | 13.6638 | 0 | 0 | 0 | 13.6638 | 1.6962 | 0
32.7083 | 2023-02-01 | 17:00 | 17:59 | 0.13 |  |  | 0 |  |  | 0 | 0 | 0 | 1.5854 | 0 | 0 | 5.5362 | 28.83% | 2.8835 | 1.6962 | 13.6638 | 0 | 0 | 1.5854 | 1.5854 | 0 | 0.1108 | 15.2492 | 0 | 0 | 0 | 15.2492 | 0.1108 | 0
32.75 | 2023-02-01 | 18:00 | 18:59 | 0.18 |  |  | 0 |  |  | 0 | 0 | 0 | 1.6354 | 0 | 0 | 3.9508 | 20.58% | 2.0577 | 0.1108 | 15.2492 | 0 | 0 | 1.6354 | 0.1108 | 1.5246 | 0 | 15.36 | 1.5246 | 0 | 0 | 15.36 | 0 | 0
32.7917 | 2023-02-01 | 19:00 | 19:59 | 0.2 |  |  | 0 |  |  | 0 | 0 | 0 | 1.6554 | 0 | 0 | 3.84 | 20% | 2 | 0 | 15.36 | 0 | 0 | 1.6554 | 0 | 1.6554 | 0 | 15.36 | 1.6554 | 0 | 0 | 15.36 | 0 | 0
32.8333 | 2023-02-01 | 20:00 | 20:59 | 0.28 |  |  | 0 |  |  | 0 | 0 | 0 | 1.7354 | 0 | 0 | 3.84 | 20% | 2 | 0 | 15.36 | 0 | 0 | 1.7354 | 0 | 1.7354 | 0 | 15.36 | 1.7354 | 0 | 0 | 15.36 | 0 | 0
32.875 | 2023-02-01 | 21:00 | 21:59 | 0.58 |  |  | 0 |  |  | 0 | 0 | 0 | 2.0354 | 0 | 0 | 3.84 | 20% | 2 | 0 | 15.36 | 0 | 0 | 2.0354 | 0 | 2.0354 | 0 | 15.36 | 2.0354 | 0 | 0 | 15.36 | 0 | 0
32.9167 | 2023-02-01 | 22:00 | 22:59 | 1.31 |  |  | 0 |  |  | 0 | 0 | 0 | 2.7654 | 0 | 0 | 3.84 | 20% | 2 | 0 | 15.36 | 0 | 0 | 2.7654 | 0 | 2.7654 | 0 | 15.36 | 2.7654 | 0 | 0 | 15.36 | 0 | 0
32.9583 | 2023-02-01 | 23:00 | 23:59 | 1.3 |  |  | 0 |  |  | 0 | 0 | 0 | 2.7554 | 0 | 0 | 3.84 | 20% | 2 | 0 | 15.36 | 0 | 0 | 2.7554 | 0 | 2.7554 | 0 | 15.36 | 2.7554 | 0 | 0 | 15.36 | 0 | 0
33 | 2023-02-02 | 0:00 | 0:59 | 1.35 |  |  | 0 |  |  | 0 | 0 | 0 | 2.8054 | 0 | 0 | 3.84 | 20% | 2 | 0 | 15.36 | 0 | 0 | 2.8054 | 0 | 2.8054 | 0 | 15.36 | 2.8054 | 0 | 0 | 15.36 | 0 | 0
33.0417 | 2023-02-02 | 1:00 | 1:59 | 0.37 |  |  | 0 |  |  | 0 | 0 | 0 | 1.8254 | 0 | 0 | 3.84 | 20% | 2 | 0 | 15.36 | 0 | 0 | 1.8254 | 0 | 1.8254 | 0 | 15.36 | 1.8254 | 0 | 0 | 15.36 | 0 | 0
33.0833 | 2023-02-02 | 2:00 | 2:59 | 0.22 |  |  | 0 |  |  | 0 | 0 | 0 | 1.6754 | 0 | 0 | 3.84 | 20% | 2 | 0 | 15.36 | 0 | 0 | 1.6754 | 0 | 1.6754 | 0 | 15.36 | 1.6754 | 0 | 0 | 15.36 | 0 | 0
33.125 | 2023-02-02 | 3:00 | 3:59 | 0.17 |  |  | 0 |  |  | 0 | 0 | 0 | 1.6254 | 0 | 0 | 3.84 | 20% | 2 | 0 | 15.36 | 0 | 0 | 1.6254 | 0 | 1.6254 | 0 | 15.36 | 1.6254 | 0 | 0 | 15.36 | 0 | 0
33.1667 | 2023-02-02 | 4:00 | 4:59 | 0.13 |  |  | 0 |  |  | 0 | 0 | 0 | 1.5854 | 0 | 0 | 3.84 | 20% | 2 | 0 | 15.36 | 0 | 0 | 1.5854 | 0 | 1.5854 | 0 | 15.36 | 1.5854 | 0 | 0 | 15.36 | 0 | 0
33.2083 | 2023-02-02 | 5:00 | 5:59 | 0.15 |  |  | 0 |  |  | 0 | 0 | 0 | 1.6054 | 0 | 0 | 3.84 | 20% | 2 | 0 | 15.36 | 0 | 0 | 1.6054 | 0 | 1.6054 | 0 | 15.36 | 1.6054 | 0 | 0 | 15.36 | 0 | 0
33.25 | 2023-02-02 | 6:00 | 6:59 | 0.15 |  |  | 0 |  |  | 0 | 0 | 0 | 1.6054 | 0 | 0 | 3.84 | 20% | 2 | 0 | 15.36 | 0 | 0 | 1.6054 | 0 | 1.6054 | 0 | 15.36 | 1.6054 | 0 | 0 | 15.36 | 0 | 0
33.2917 | 2023-02-02 | 7:00 | 7:59 | 0.15 |  |  | 0 |  |  | 0 | 0 | 0 | 1.6054 | 0 | 0 | 3.84 | 20% | 2 | 0 | 15.36 | 0 | 0 | 1.6054 | 0 | 1.6054 | 0 | 15.36 | 1.6054 | 0 | 0 | 15.36 | 0 | 0
33.3333 | 2023-02-02 | 8:00 | 8:59 | 0.02 |  |  | 0 |  |  | 47.665 | 0.047665 | 0.013918 | 1.4894 | 187.966 | 0.18797 | 3.84 | 20% | 2 | 0 | 15.36 | 0.18797 | 0 | 1.3014 | 0 | 1.3014 | 0 | 15.36 | 1.3014 | 0 | 0 | 15.36 | 0 | 0
33.375 | 2023-02-02 | 9:00 | 9:59 | -0.08 |  |  | -0.08 |  |  | 61.961 | 0.061961 | 0.018093 | 1.3935 | 244.536 | 0.24454 | 3.84 | 20% | 2 | 0 | 15.36 | 0.24454 | 0 | 1.149 | 0 | 1.149 | 0 | 15.36 | 1.149 | 0 | 0 | 15.36 | 0 | 0
33.4167 | 2023-02-02 | 10:00 | 10:59 | -0.16 |  |  | -0.16 |  |  | 170.457 | 0.17046 | 0.049773 | 1.3452 | 678.789 | 0.67879 | 3.84 | 20% | 2 | 0 | 15.36 | 0.67879 | 0 | 0.66643 | 0 | 0.66643 | 0 | 15.36 | 0.66643 | 0 | 0 | 15.36 | 0 | 0
33.4583 | 2023-02-02 | 11:00 | 11:59 | -0.25 |  |  | -0.25 |  |  | 279.532 | 0.27953 | 0.081623 | 1.2871 | 1113.061 | 1.1131 | 3.84 | 20% | 2 | 0 | 15.36 | 1.1131 | 0 | 0.174 | 0 | 0.174 | 0 | 15.36 | 0.174 | 0 | 0 | 15.36 | 0 | 0
33.5 | 2023-02-02 | 12:00 | 12:59 | -0.27 |  |  | -0.27 |  |  | 271.668 | 0.27167 | 0.079327 | 1.2648 | 1069.014 | 1.069 | 3.84 | 20% | 2 | 0 | 15.36 | 1.069 | 0 | 0.19575 | 0 | 0.19575 | 0 | 15.36 | 0.19575 | 0 | 0 | 15.36 | 0 | 0
33.5417 | 2023-02-02 | 13:00 | 13:59 | -0.22 |  |  | -0.22 |  |  | 253.528 | 0.25353 | 0.07403 | 1.3095 | 987.212 | 0.98721 | 3.84 | 20% | 2 | 0 | 15.36 | 0.98721 | 0 | 0.32226 | 0 | 0.32226 | 0 | 15.36 | 0.32226 | 0 | 0 | 15.36 | 0 | 0
33.5833 | 2023-02-02 | 14:00 | 14:59 | -0.19 |  |  | -0.19 |  |  | 190.875 | 0.19087 | 0.055736 | 1.3212 | 740.712 | 0.74071 | 3.84 | 20% | 2 | 0 | 15.36 | 0.74071 | 0 | 0.58046 | 0 | 0.58046 | 0 | 15.36 | 0.58046 | 0 | 0 | 15.36 | 0 | 0
33.625 | 2023-02-02 | 15:00 | 15:59 | -0.07 |  |  | -0.07 |  |  | 215.675 | 0.21568 | 0.062977 | 1.4484 | 781.48 | 0.78148 | 3.84 | 20% | 2 | 0 | 15.36 | 0.78148 | 0 | 0.66694 | 0 | 0.66694 | 0 | 15.36 | 0.66694 | 0 | 0 | 15.36 | 0 | 0
33.6667 | 2023-02-02 | 16:00 | 16:59 | 0.06 |  |  | 0 |  |  | 74.699 | 0.074699 | 0.021812 | 1.5373 | 280.86 | 0.28086 | 3.84 | 20% | 2 | 0 | 15.36 | 0.28086 | 0 | 1.2564 | 0 | 1.2564 | 0 | 15.36 | 1.2564 | 0 | 0 | 15.36 | 0 | 0
33.7083 | 2023-02-02 | 17:00 | 17:59 | 0.49 |  |  | 0 |  |  | 0 | 0 | 0 | 1.9454 | 0 | 0 | 3.84 | 20% | 2 | 0 | 15.36 | 0 | 0 | 1.9454 | 0 | 1.9454 | 0 | 15.36 | 1.9454 | 0 | 0 | 15.36 | 0 | 0
33.75 | 2023-02-02 | 18:00 | 18:59 | 2.81 |  |  | 0 |  |  | 0 | 0 | 0 | 4.2654 | 0 | 0 | 3.84 | 20% | 2 | 0 | 15.36 | 0 | 0 | 4.2654 | 0 | 4.2654 | 0 | 15.36 | 4.2654 | 0 | 0 | 15.36 | 0 | 0
33.7917 | 2023-02-02 | 19:00 | 19:59 | 1 |  |  | 0 |  |  | 0 | 0 | 0 | 2.4554 | 0 | 0 | 3.84 | 20% | 2 | 0 | 15.36 | 0 | 0 | 2.4554 | 0 | 2.4554 | 0 | 15.36 | 2.4554 | 0 | 0 | 15.36 | 0 | 0
33.8333 | 2023-02-02 | 20:00 | 20:59 | 1 |  |  | 0 |  |  | 0 | 0 | 0 | 2.4554 | 0 | 0 | 3.84 | 20% | 2 | 0 | 15.36 | 0 | 0 | 2.4554 | 0 | 2.4554 | 0 | 15.36 | 2.4554 | 0 | 0 | 15.36 | 0 | 0
33.875 | 2023-02-02 | 21:00 | 21:59 | 7.04 |  |  | 0 |  |  | 0 | 0 | 0 | 8.4954 | 0 | 0 | 3.84 | 20% | 2 | 0 | 15.36 | 0 | 0 | 8.4954 | 0 | 8.4954 | 0 | 15.36 | 8.4954 | 0 | 0 | 15.36 | 0 | 0
33.9167 | 2023-02-02 | 22:00 | 22:59 | 9.03 |  |  | 0 |  |  | 0 | 0 | 0 | 10.4854 | 0 | 0 | 3.84 | 20% | 2 | 0 | 15.36 | 0 | 0 | 10.4854 | 0 | 10.4854 | 0 | 15.36 | 10.4854 | 0 | 0 | 15.36 | 0 | 0
33.9583 | 2023-02-02 | 23:00 | 23:59 | 8.67 |  |  | 0 |  |  | 0 | 0 | 0 | 10.1254 | 0 | 0 | 3.84 | 20% | 2 | 0 | 15.36 | 0 | 0 | 10.1254 | 0 | 10.1254 | 0 | 15.36 | 10.1254 | 0 | 0 | 15.36 | 0 | 0
34 | 2023-02-03 | 0:00 | 0:59 | 1.96 |  |  | 0 |  |  | 0 | 0 | 0 | 3.4154 | 0 | 0 | 3.84 | 20% | 2 | 0 | 15.36 | 0 | 0 | 3.4154 | 0 | 3.4154 | 0 | 15.36 | 3.4154 | 0 | 0 | 15.36 | 0 | 0
34.0417 | 2023-02-03 | 1:00 | 1:59 | 1.06 |  |  | 0 |  |  | 0 | 0 | 0 | 2.5154 | 0 | 0 | 3.84 | 20% | 2 | 0 | 15.36 | 0 | 0 | 2.5154 | 0 | 2.5154 | 0 | 15.36 | 2.5154 | 0 | 0 | 15.36 | 0 | 0
34.0833 | 2023-02-03 | 2:00 | 2:59 | 0.29 |  |  | 0 |  |  | 0 | 0 | 0 | 1.7454 | 0 | 0 | 3.84 | 20% | 2 | 0 | 15.36 | 0 | 0 | 1.7454 | 0 | 1.7454 | 0 | 15.36 | 1.7454 | 0 | 0 | 15.36 | 0 | 0
34.125 | 2023-02-03 | 3:00 | 3:59 | 0.25 |  |  | 0 |  |  | 0 | 0 | 0 | 1.7054 | 0 | 0 | 3.84 | 20% | 2 | 0 | 15.36 | 0 | 0 | 1.7054 | 0 | 1.7054 | 0 | 15.36 | 1.7054 | 0 | 0 | 15.36 | 0 | 0
34.1667 | 2023-02-03 | 4:00 | 4:59 | 0.24 |  |  | 0 |  |  | 0 | 0 | 0 | 1.6954 | 0 | 0 | 3.84 | 20% | 2 | 0 | 15.36 | 0 | 0 | 1.6954 | 0 | 1.6954 | 0 | 15.36 | 1.6954 | 0 | 0 | 15.36 | 0 | 0
34.2083 | 2023-02-03 | 5:00 | 5:59 | 0.22 |  |  | 0 |  |  | 0 | 0 | 0 | 1.6754 | 0 | 0 | 3.84 | 20% | 2 | 0 | 15.36 | 0 | 0 | 1.6754 | 0 | 1.6754 | 0 | 15.36 | 1.6754 | 0 | 0 | 15.36 | 0 | 0
34.25 | 2023-02-03 | 6:00 | 6:59 | 0.2 |  |  | 0 |  |  | 0 | 0 | 0 | 1.6554 | 0 | 0 | 3.84 | 20% | 2 | 0 | 15.36 | 0 | 0 | 1.6554 | 0 | 1.6554 | 0 | 15.36 | 1.6554 | 0 | 0 | 15.36 | 0 | 0
34.2917 | 2023-02-03 | 7:00 | 7:59 | 0.21 |  |  | 0 |  |  | 5.892 | 0.005892 | 0.0017205 | 1.6672 | 26.448 | 0.026448 | 3.84 | 20% | 2 | 0 | 15.36 | 0.026448 | 0 | 1.6407 | 0 | 1.6407 | 0 | 15.36 | 1.6407 | 0 | 0 | 15.36 | 0 | 0
34.3333 | 2023-02-03 | 8:00 | 8:59 | 0.99 |  |  | 0 |  |  | 64.786 | 0.064786 | 0.018918 | 2.4644 | 255.688 | 0.25569 | 3.84 | 20% | 2 | 0 | 15.36 | 0.25569 | 0 | 2.2087 | 0 | 2.2087 | 0 | 15.36 | 2.2087 | 0 | 0 | 15.36 | 0 | 0
34.375 | 2023-02-03 | 9:00 | 9:59 | 0.3 |  |  | 0 |  |  | 459.039 | 0.45904 | 0.13404 | 1.8895 | 2610.729 | 2.6107 | 3.84 | 20% | 2 | 0 | 15.36 | 1.8895 | 0.72125 | 0 | 0 | 0 | 0 | 15.36 | 0 | 0.72125 | 0 | 14.7109 | 0.64912 | 0
34.4167 | 2023-02-03 | 10:00 | 10:59 | 0.28 |  |  | 0 |  |  | 1013.315 | 1.0133 | 0.29589 | 2.0313 | 5060.9 | 5.0609 | 4.4891 | 23.38% | 2.3381 | 0.64912 | 14.7109 | 2.0313 | 3.0296 | 0 | 0 | 0 | 0.64912 | 14.7109 | 0 | 3.0296 | 0 | 11.9843 | 3.3757 | 0
34.4583 | 2023-02-03 | 11:00 | 11:59 | 0.39 |  |  | 0 |  |  | 496.521 | 0.49652 | 0.14498 | 1.9904 | 2020.936 | 2.0209 | 7.2157 | 37.58% | 3.7582 | 3.3757 | 11.9843 | 1.9904 | 0.030511 | 0 | 0 | 0 | 3.3757 | 11.9843 | 0 | 0.030511 | 0 | 11.9568 | 3.4032 | 0
34.5 | 2023-02-03 | 12:00 | 12:59 | 0.35 |  |  | 0 |  |  | 1382.632 | 1.3826 | 0.40373 | 2.2092 | 5175.699 | 5.1757 | 7.2432 | 37.72% | 3.7725 | 3.4032 | 11.9568 | 2.2092 | 2.9665 | 0 | 0 | 0 | 3.4032 | 11.9568 | 0 | 2.9665 | 0 | 9.2869 | 6.0731 | 0
34.5417 | 2023-02-03 | 13:00 | 13:59 | 0.5 |  |  | 0 |  |  | 537.278 | 0.53728 | 0.15689 | 2.1123 | 1948.584 | 1.9486 | 9.9131 | 51.63% | 5.1631 | 6.0731 | 9.2869 | 1.9486 | 0 | 0.16374 | 0.16374 | 0 | 5.9093 | 9.4507 | 0 | 0 | 0 | 9.4507 | 5.9093 | 0
34.5833 | 2023-02-03 | 14:00 | 14:59 | 0.55 |  |  | 0 |  |  | 1265.948 | 1.2659 | 0.36966 | 2.3751 | 3340.798 | 3.3408 | 9.7493 | 50.78% | 5.0778 | 5.9093 | 9.4507 | 2.3751 | 0.9657 | 0 | 0 | 0 | 5.9093 | 9.4507 | 0 | 0.9657 | 0 | 8.5815 | 6.7785 | 0
34.625 | 2023-02-03 | 15:00 | 15:59 | 0.49 |  |  | 0 |  |  | 559.745 | 0.55975 | 0.16345 | 2.1089 | 1295.773 | 1.2958 | 10.6185 | 55.3% | 5.5304 | 6.7785 | 8.5815 | 1.2958 | 0 | 0.81311 | 0.81311 | 0 | 5.9653 | 9.3947 | 0 | 0 | 0 | 9.3947 | 5.9653 | 0
34.6667 | 2023-02-03 | 16:00 | 16:59 | 0.55 |  |  | 0 |  |  | 570.548 | 0.57055 | 0.1666 | 2.172 | 328.88 | 0.32888 | 9.8053 | 51.07% | 5.107 | 5.9653 | 9.3947 | 0.32888 | 0 | 1.8432 | 1.8432 | 0 | 4.1222 | 11.2378 | 0 | 0 | 0 | 11.2378 | 4.1222 | 0
34.7083 | 2023-02-03 | 17:00 | 17:59 | 0.64 |  |  | 0 |  |  | 0 | 0 | 0 | 2.0954 | 0 | 0 | 7.9622 | 41.47% | 4.147 | 4.1222 | 11.2378 | 0 | 0 | 2.0954 | 2.0954 | 0 | 2.0267 | 13.3333 | 0 | 0 | 0 | 13.3333 | 2.0267 | 0
34.75 | 2023-02-03 | 18:00 | 18:59 | 2.17 |  |  | 0 |  |  | 0 | 0 | 0 | 3.6254 | 0 | 0 | 5.8667 | 30.56% | 3.0556 | 2.0267 | 13.3333 | 0 | 0 | 3.6254 | 2.0267 | 1.5987 | 0 | 15.36 | 1.5987 | 0 | 0 | 15.36 | 0 | 0
34.7917 | 2023-02-03 | 19:00 | 19:59 | 1.71 |  |  | 0 |  |  | 0 | 0 | 0 | 3.1654 | 0 | 0 | 3.84 | 20% | 2 | 0 | 15.36 | 0 | 0 | 3.1654 | 0 | 3.1654 | 0 | 15.36 | 3.1654 | 0 | 0 | 15.36 | 0 | 0
34.8333 | 2023-02-03 | 20:00 | 20:59 | 0.74 |  |  | 0 |  |  | 0 | 0 | 0 | 2.1954 | 0 | 0 | 3.84 | 20% | 2 | 0 | 15.36 | 0 | 0 | 2.1954 | 0 | 2.1954 | 0 | 15.36 | 2.1954 | 0 | 0 | 15.36 | 0 | 0
34.875 | 2023-02-03 | 21:00 | 21:59 | 0.69 |  |  | 0 |  |  | 0 | 0 | 0 | 2.1454 | 0 | 0 | 3.84 | 20% | 2 | 0 | 15.36 | 0 | 0 | 2.1454 | 0 | 2.1454 | 0 | 15.36 | 2.1454 | 0 | 0 | 15.36 | 0 | 0
34.9167 | 2023-02-03 | 22:00 | 22:59 | 0.55 |  |  | 0 |  |  | 0 | 0 | 0 | 2.0054 | 0 | 0 | 3.84 | 20% | 2 | 0 | 15.36 | 0 | 0 | 2.0054 | 0 | 2.0054 | 0 | 15.36 | 2.0054 | 0 | 0 | 15.36 | 0 | 0
34.9583 | 2023-02-03 | 23:00 | 23:59 | 0.56 |  |  | 0 |  |  | 0 | 0 | 0 | 2.0154 | 0 | 0 | 3.84 | 20% | 2 | 0 | 15.36 | 0 | 0 | 2.0154 | 0 | 2.0154 | 0 | 15.36 | 2.0154 | 0 | 0 | 15.36 | 0 | 0
35 | 2023-02-04 | 0:00 | 0:59 | 0.55 |  |  | 0 |  |  | 0 | 0 | 0 | 2.0054 | 0 | 0 | 3.84 | 20% | 2 | 0 | 15.36 | 0 | 0 | 2.0054 | 0 | 2.0054 | 0 | 15.36 | 2.0054 | 0 | 0 | 15.36 | 0 | 0
35.0417 | 2023-02-04 | 1:00 | 1:59 | 0.25 |  |  | 0 |  |  | 0 | 0 | 0 | 1.7054 | 0 | 0 | 3.84 | 20% | 2 | 0 | 15.36 | 0 | 0 | 1.7054 | 0 | 1.7054 | 0 | 15.36 | 1.7054 | 0 | 0 | 15.36 | 0 | 0
35.0833 | 2023-02-04 | 2:00 | 2:59 | 0.21 |  |  | 0 |  |  | 0 | 0 | 0 | 1.6654 | 0 | 0 | 3.84 | 20% | 2 | 0 | 15.36 | 0 | 0 | 1.6654 | 0 | 1.6654 | 0 | 15.36 | 1.6654 | 0 | 0 | 15.36 | 0 | 0
35.125 | 2023-02-04 | 3:00 | 3:59 | 0.19 |  |  | 0 |  |  | 0 | 0 | 0 | 1.6454 | 0 | 0 | 3.84 | 20% | 2 | 0 | 15.36 | 0 | 0 | 1.6454 | 0 | 1.6454 | 0 | 15.36 | 1.6454 | 0 | 0 | 15.36 | 0 | 0
35.1667 | 2023-02-04 | 4:00 | 4:59 | 0.18 |  |  | 0 |  |  | 0 | 0 | 0 | 1.6354 | 0 | 0 | 3.84 | 20% | 2 | 0 | 15.36 | 0 | 0 | 1.6354 | 0 | 1.6354 | 0 | 15.36 | 1.6354 | 0 | 0 | 15.36 | 0 | 0
35.2083 | 2023-02-04 | 5:00 | 5:59 | 0.19 |  |  | 0 |  |  | 0 | 0 | 0 | 1.6454 | 0 | 0 | 3.84 | 20% | 2 | 0 | 15.36 | 0 | 0 | 1.6454 | 0 | 1.6454 | 0 | 15.36 | 1.6454 | 0 | 0 | 15.36 | 0 | 0
35.25 | 2023-02-04 | 6:00 | 6:59 | 0.19 |  |  | 0 |  |  | 0 | 0 | 0 | 1.6454 | 0 | 0 | 3.84 | 20% | 2 | 0 | 15.36 | 0 | 0 | 1.6454 | 0 | 1.6454 | 0 | 15.36 | 1.6454 | 0 | 0 | 15.36 | 0 | 0
35.2917 | 2023-02-04 | 7:00 | 7:59 | 0.36 |  |  | 0 |  |  | 7.186 | 0.007186 | 0.0020983 | 1.8175 | 140.547 | 0.14055 | 3.84 | 20% | 2 | 0 | 15.36 | 0.14055 | 0 | 1.677 | 0 | 1.677 | 0 | 15.36 | 1.677 | 0 | 0 | 15.36 | 0 | 0
35.3333 | 2023-02-04 | 8:00 | 8:59 | 1.13 |  |  | 0 |  |  | 247.964 | 0.24796 | 0.072405 | 2.6578 | 3138.644 | 3.1386 | 3.84 | 20% | 2 | 0 | 15.36 | 2.6578 | 0.4808 | 0 | 0 | 0 | 0 | 15.36 | 0 | 0.4808 | 0 | 14.9273 | 0.43272 | 0
35.375 | 2023-02-04 | 9:00 | 9:59 | 2.24 |  |  | 0 |  |  | 702.801 | 0.7028 | 0.20522 | 3.9007 | 4608.667 | 4.6087 | 4.2727 | 22.25% | 2.2254 | 0.43272 | 14.9273 | 3.9007 | 0.70801 | 0 | 0 | 0 | 0.43272 | 14.9273 | 0 | 0.70801 | 0 | 14.2901 | 1.0699 | 0
35.4167 | 2023-02-04 | 10:00 | 10:59 | 1.27 |  |  | 0 |  |  | 1073.534 | 1.0735 | 0.31347 | 3.0389 | 5385.439 | 5.3854 | 4.9099 | 25.57% | 2.5573 | 1.0699 | 14.2901 | 3.0389 | 2.3465 | 0 | 0 | 0 | 1.0699 | 14.2901 | 0 | 2.3465 | 0 | 12.1782 | 3.1818 | 0
35.4583 | 2023-02-04 | 11:00 | 11:59 | 0.17 |  |  | 0 |  |  | 1313.27 | 1.3133 | 0.38347 | 2.0089 | 5638.38 | 5.6384 | 7.0218 | 36.57% | 3.6572 | 3.1818 | 12.1782 | 2.0089 | 3.6295 | 0 | 0 | 0 | 3.1818 | 12.1782 | 0 | 3.6295 | 0 | 8.9117 | 6.4483 | 0
35.5 | 2023-02-04 | 12:00 | 12:59 | 0.22 |  |  | 0 |  |  | 1437.741 | 1.4377 | 0.41982 | 2.0953 | 5385.084 | 5.3851 | 10.2883 | 53.58% | 5.3585 | 6.4483 | 8.9117 | 2.0953 | 3.2898 | 0 | 0 | 0 | 6.4483 | 8.9117 | 0 | 3.2898 | 0 | 5.9508 | 9.4092 | 0
35.5417 | 2023-02-04 | 13:00 | 13:59 | 0.6 |  |  | 0 |  |  | 1433.319 | 1.4333 | 0.41853 | 2.474 | 4641.483 | 4.6415 | 13.2492 | 69.01% | 6.9006 | 9.4092 | 5.9508 | 2.474 | 2.1675 | 0 | 0 | 0 | 9.4092 | 5.9508 | 0 | 2.1675 | 0 | 4.0001 | 11.3599 | 0
35.5833 | 2023-02-04 | 14:00 | 14:59 | 7.57 |  |  | 0 |  |  | 1308.525 | 1.3085 | 0.38209 | 9.4075 | 3443.821 | 3.4438 | 15.1999 | 79.17% | 7.9166 | 11.3599 | 4.0001 | 3.4438 | 0 | 5.9637 | 5.9637 | 0 | 5.3962 | 9.9638 | 0 | 0 | 0 | 9.9638 | 5.3962 | 0
35.625 | 2023-02-04 | 15:00 | 15:59 | 1.92 |  |  | 0 |  |  | 1058.984 | 1.059 | 0.30922 | 3.6847 | 1786.236 | 1.7862 | 9.2362 | 48.11% | 4.8105 | 5.3962 | 9.9638 | 1.7862 | 0 | 1.8984 | 1.8984 | 0 | 3.4978 | 11.8622 | 0 | 0 | 0 | 11.8622 | 3.4978 | 0
35.6667 | 2023-02-04 | 16:00 | 16:59 | 1.76 |  |  | 0 |  |  | 637.335 | 0.63733 | 0.1861 | 3.4015 | 306.974 | 0.30697 | 7.3378 | 38.22% | 3.8218 | 3.4978 | 11.8622 | 0.30697 | 0 | 3.0946 | 3.0946 | 0 | 0.40321 | 14.9568 | 0 | 0 | 0 | 14.9568 | 0.40321 | 0
35.7083 | 2023-02-04 | 17:00 | 17:59 | 3 |  |  | 0 |  |  | 0 | 0 | 0 | 4.4554 | 0 | 0 | 4.2432 | 22.1% | 2.21 | 0.40321 | 14.9568 | 0 | 0 | 4.4554 | 0.40321 | 4.0522 | 0 | 15.36 | 4.0522 | 0 | 0 | 15.36 | 0 | 0
35.75 | 2023-02-04 | 18:00 | 18:59 | 3.58 |  |  | 0 |  |  | 0 | 0 | 0 | 5.0354 | 0 | 0 | 3.84 | 20% | 2 | 0 | 15.36 | 0 | 0 | 5.0354 | 0 | 5.0354 | 0 | 15.36 | 5.0354 | 0 | 0 | 15.36 | 0 | 0
35.7917 | 2023-02-04 | 19:00 | 19:59 | 0.91 |  |  | 0 |  |  | 0 | 0 | 0 | 2.3654 | 0 | 0 | 3.84 | 20% | 2 | 0 | 15.36 | 0 | 0 | 2.3654 | 0 | 2.3654 | 0 | 15.36 | 2.3654 | 0 | 0 | 15.36 | 0 | 0
35.8333 | 2023-02-04 | 20:00 | 20:59 | 0.61 |  |  | 0 |  |  | 0 | 0 | 0 | 2.0654 | 0 | 0 | 3.84 | 20% | 2 | 0 | 15.36 | 0 | 0 | 2.0654 | 0 | 2.0654 | 0 | 15.36 | 2.0654 | 0 | 0 | 15.36 | 0 | 0
35.875 | 2023-02-04 | 21:00 | 21:59 | 0.58 |  |  | 0 |  |  | 0 | 0 | 0 | 2.0354 | 0 | 0 | 3.84 | 20% | 2 | 0 | 15.36 | 0 | 0 | 2.0354 | 0 | 2.0354 | 0 | 15.36 | 2.0354 | 0 | 0 | 15.36 | 0 | 0
35.9167 | 2023-02-04 | 22:00 | 22:59 | 0.5 |  |  | 0 |  |  | 0 | 0 | 0 | 1.9554 | 0 | 0 | 3.84 | 20% | 2 | 0 | 15.36 | 0 | 0 | 1.9554 | 0 | 1.9554 | 0 | 15.36 | 1.9554 | 0 | 0 | 15.36 | 0 | 0
35.9583 | 2023-02-04 | 23:00 | 23:59 | 0.53 |  |  | 0 |  |  | 0 | 0 | 0 | 1.9854 | 0 | 0 | 3.84 | 20% | 2 | 0 | 15.36 | 0 | 0 | 1.9854 | 0 | 1.9854 | 0 | 15.36 | 1.9854 | 0 | 0 | 15.36 | 0 | 0
36 | 2023-02-05 | 0:00 | 0:59 | 0.43 |  |  | 0 |  |  | 0 | 0 | 0 | 1.8854 | 0 | 0 | 3.84 | 20% | 2 | 0 | 15.36 | 0 | 0 | 1.8854 | 0 | 1.8854 | 0 | 15.36 | 1.8854 | 0 | 0 | 15.36 | 0 | 0
36.0417 | 2023-02-05 | 1:00 | 1:59 | 0.36 |  |  | 0 |  |  | 0 | 0 | 0 | 1.8154 | 0 | 0 | 3.84 | 20% | 2 | 0 | 15.36 | 0 | 0 | 1.8154 | 0 | 1.8154 | 0 | 15.36 | 1.8154 | 0 | 0 | 15.36 | 0 | 0
36.0833 | 2023-02-05 | 2:00 | 2:59 | 0.34 |  |  | 0 |  |  | 0 | 0 | 0 | 1.7954 | 0 | 0 | 3.84 | 20% | 2 | 0 | 15.36 | 0 | 0 | 1.7954 | 0 | 1.7954 | 0 | 15.36 | 1.7954 | 0 | 0 | 15.36 | 0 | 0
36.125 | 2023-02-05 | 3:00 | 3:59 | 0.33 |  |  | 0 |  |  | 0 | 0 | 0 | 1.7854 | 0 | 0 | 3.84 | 20% | 2 | 0 | 15.36 | 0 | 0 | 1.7854 | 0 | 1.7854 | 0 | 15.36 | 1.7854 | 0 | 0 | 15.36 | 0 | 0
36.1667 | 2023-02-05 | 4:00 | 4:59 | 0.34 |  |  | 0 |  |  | 0 | 0 | 0 | 1.7954 | 0 | 0 | 3.84 | 20% | 2 | 0 | 15.36 | 0 | 0 | 1.7954 | 0 | 1.7954 | 0 | 15.36 | 1.7954 | 0 | 0 | 15.36 | 0 | 0
36.2083 | 2023-02-05 | 5:00 | 5:59 | 0.34 |  |  | 0 |  |  | 0 | 0 | 0 | 1.7954 | 0 | 0 | 3.84 | 20% | 2 | 0 | 15.36 | 0 | 0 | 1.7954 | 0 | 1.7954 | 0 | 15.36 | 1.7954 | 0 | 0 | 15.36 | 0 | 0
36.25 | 2023-02-05 | 6:00 | 6:59 | 0.33 |  |  | 0 |  |  | 0 | 0 | 0 | 1.7854 | 0 | 0 | 3.84 | 20% | 2 | 0 | 15.36 | 0 | 0 | 1.7854 | 0 | 1.7854 | 0 | 15.36 | 1.7854 | 0 | 0 | 15.36 | 0 | 0
36.2917 | 2023-02-05 | 7:00 | 7:59 | 0.74 |  |  | 0 |  |  | 5.031 | 0.005031 | 0.0014691 | 2.1969 | 215.08 | 0.21508 | 3.84 | 20% | 2 | 0 | 15.36 | 0.21508 | 0 | 1.9818 | 0 | 1.9818 | 0 | 15.36 | 1.9818 | 0 | 0 | 15.36 | 0 | 0
36.3333 | 2023-02-05 | 8:00 | 8:59 | 0.63 |  |  | 0 |  |  | 246.709 | 0.24671 | 0.072039 | 2.1575 | 3050.353 | 3.0504 | 3.84 | 20% | 2 | 0 | 15.36 | 2.1575 | 0.89287 | 0 | 0 | 0 | 0 | 15.36 | 0 | 0.89287 | 0 | 14.5564 | 0.80359 | 0
36.375 | 2023-02-05 | 9:00 | 9:59 | 0.31 |  |  | 0 |  |  | 466.401 | 0.4664 | 0.13619 | 1.9016 | 2653.218 | 2.6532 | 4.6436 | 24.19% | 2.4185 | 0.80359 | 14.5564 | 1.9016 | 0.75159 | 0 | 0 | 0 | 0.80359 | 14.5564 | 0 | 0.75159 | 0 | 13.88 | 1.48 | 0
36.4167 | 2023-02-05 | 10:00 | 10:59 | 3.46 |  |  | 0 |  |  | 1020.285 | 1.0203 | 0.29792 | 5.2134 | 5113.718 | 5.1137 | 5.32 | 27.71% | 2.7708 | 1.48 | 13.88 | 5.1137 | 0 | 0.099646 | 0.099646 | 0 | 1.3804 | 13.9796 | 0 | 0 | 0 | 13.9796 | 1.3804 | 0
36.4583 | 2023-02-05 | 11:00 | 11:59 | 1.17 |  |  | 0 |  |  | 1218.392 | 1.2184 | 0.35577 | 2.9812 | 5248.29 | 5.2483 | 5.2204 | 27.19% | 2.7189 | 1.3804 | 13.9796 | 2.9812 | 2.2671 | 0 | 0 | 0 | 1.3804 | 13.9796 | 0 | 2.2671 | 0 | 11.9393 | 3.4207 | 0
36.5 | 2023-02-05 | 12:00 | 12:59 | 0.98 |  |  | 0 |  |  | 1311.572 | 1.3116 | 0.38298 | 2.8184 | 4980.389 | 4.9804 | 7.2607 | 37.82% | 3.7816 | 3.4207 | 11.9393 | 2.8184 | 2.162 | 0 | 0 | 0 | 3.4207 | 11.9393 | 0 | 2.162 | 0 | 9.9935 | 5.3665 | 0
36.5417 | 2023-02-05 | 13:00 | 13:59 | 2.68 |  |  | 0 |  |  | 1310.696 | 1.3107 | 0.38272 | 4.5182 | 4344.599 | 4.3446 | 9.2065 | 47.95% | 4.7951 | 5.3665 | 9.9935 | 4.3446 | 0 | 0.17357 | 0.17357 | 0 | 5.1929 | 10.1671 | 0 | 0 | 0 | 10.1671 | 5.1929 | 0
36.5833 | 2023-02-05 | 14:00 | 14:59 | 0.1 |  |  | 0 |  |  | 1215.489 | 1.2155 | 0.35492 | 1.9104 | 3275.101 | 3.2751 | 9.0329 | 47.05% | 4.7047 | 5.1929 | 10.1671 | 1.9104 | 1.3647 | 0 | 0 | 0 | 5.1929 | 10.1671 | 0 | 1.3647 | 0 | 8.9388 | 6.4212 | 0
36.625 | 2023-02-05 | 15:00 | 15:59 | 0.03 |  |  | 0 |  |  | 986.267 | 0.98627 | 0.28799 | 1.7734 | 1739.813 | 1.7398 | 10.2612 | 53.44% | 5.3444 | 6.4212 | 8.9388 | 1.7398 | 0 | 0.033618 | 0.033618 | 0 | 6.3876 | 8.9724 | 0 | 0 | 0 | 8.9724 | 6.3876 | 0
36.6667 | 2023-02-05 | 16:00 | 16:59 | 0.12 |  |  | 0 |  |  | 400.211 | 0.40021 | 0.11686 | 1.6923 | 401.958 | 0.40196 | 10.2276 | 53.27% | 5.3269 | 6.3876 | 8.9724 | 0.40196 | 0 | 1.2903 | 1.2903 | 0 | 5.0972 | 10.2628 | 0 | 0 | 0 | 10.2628 | 5.0972 | 0
36.7083 | 2023-02-05 | 17:00 | 17:59 | 0.16 |  |  | 0 |  |  | 0 | 0 | 0 | 1.6154 | 0 | 0 | 8.9372 | 46.55% | 4.6548 | 5.0972 | 10.2628 | 0 | 0 | 1.6154 | 1.6154 | 0 | 3.4818 | 11.8782 | 0 | 0 | 0 | 11.8782 | 3.4818 | 0
36.75 | 2023-02-05 | 18:00 | 18:59 | 0.18 |  |  | 0 |  |  | 0 | 0 | 0 | 1.6354 | 0 | 0 | 7.3218 | 38.13% | 3.8134 | 3.4818 | 11.8782 | 0 | 0 | 1.6354 | 1.6354 | 0 | 1.8464 | 13.5136 | 0 | 0 | 0 | 13.5136 | 1.8464 | 0
36.7917 | 2023-02-05 | 19:00 | 19:59 | 0.17 |  |  | 0 |  |  | 0 | 0 | 0 | 1.6254 | 0 | 0 | 5.6864 | 29.62% | 2.9616 | 1.8464 | 13.5136 | 0 | 0 | 1.6254 | 1.6254 | 0 | 0.22092 | 15.1391 | 0 | 0 | 0 | 15.1391 | 0.22092 | 0
36.8333 | 2023-02-05 | 20:00 | 20:59 | 0.16 |  |  | 0 |  |  | 0 | 0 | 0 | 1.6154 | 0 | 0 | 4.0609 | 21.15% | 2.1151 | 0.22092 | 15.1391 | 0 | 0 | 1.6154 | 0.22092 | 1.3945 | 0 | 15.36 | 1.3945 | 0 | 0 | 15.36 | 0 | 0
36.875 | 2023-02-05 | 21:00 | 21:59 | 0.17 |  |  | 0 |  |  | 0 | 0 | 0 | 1.6254 | 0 | 0 | 3.84 | 20% | 2 | 0 | 15.36 | 0 | 0 | 1.6254 | 0 | 1.6254 | 0 | 15.36 | 1.6254 | 0 | 0 | 15.36 | 0 | 0
36.9167 | 2023-02-05 | 22:00 | 22:59 | 0.5 |  |  | 0 |  |  | 0 | 0 | 0 | 1.9554 | 0 | 0 | 3.84 | 20% | 2 | 0 | 15.36 | 0 | 0 | 1.9554 | 0 | 1.9554 | 0 | 15.36 | 1.9554 | 0 | 0 | 15.36 | 0 | 0
36.9583 | 2023-02-05 | 23:00 | 23:59 | 1.68 |  |  | 0 |  |  | 0 | 0 | 0 | 3.1354 | 0 | 0 | 3.84 | 20% | 2 | 0 | 15.36 | 0 | 0 | 3.1354 | 0 | 3.1354 | 0 | 15.36 | 3.1354 | 0 | 0 | 15.36 | 0 | 0
37 | 2023-02-06 | 0:00 | 0:59 | 1.51 |  |  | 0 |  |  | 0 | 0 | 0 | 2.9654 | 0 | 0 | 3.84 | 20% | 2 | 0 | 15.36 | 0 | 0 | 2.9654 | 0 | 2.9654 | 0 | 15.36 | 2.9654 | 0 | 0 | 15.36 | 0 | 0
37.0417 | 2023-02-06 | 1:00 | 1:59 | 1.18 |  |  | 0 |  |  | 0 | 0 | 0 | 2.6354 | 0 | 0 | 3.84 | 20% | 2 | 0 | 15.36 | 0 | 0 | 2.6354 | 0 | 2.6354 | 0 | 15.36 | 2.6354 | 0 | 0 | 15.36 | 0 | 0
37.0833 | 2023-02-06 | 2:00 | 2:59 | 1.13 |  |  | 0 |  |  | 0 | 0 | 0 | 2.5854 | 0 | 0 | 3.84 | 20% | 2 | 0 | 15.36 | 0 | 0 | 2.5854 | 0 | 2.5854 | 0 | 15.36 | 2.5854 | 0 | 0 | 15.36 | 0 | 0
37.125 | 2023-02-06 | 3:00 | 3:59 | 0.27 |  |  | 0 |  |  | 0 | 0 | 0 | 1.7254 | 0 | 0 | 3.84 | 20% | 2 | 0 | 15.36 | 0 | 0 | 1.7254 | 0 | 1.7254 | 0 | 15.36 | 1.7254 | 0 | 0 | 15.36 | 0 | 0
37.1667 | 2023-02-06 | 4:00 | 4:59 | 0.2 |  |  | 0 |  |  | 0 | 0 | 0 | 1.6554 | 0 | 0 | 3.84 | 20% | 2 | 0 | 15.36 | 0 | 0 | 1.6554 | 0 | 1.6554 | 0 | 15.36 | 1.6554 | 0 | 0 | 15.36 | 0 | 0
37.2083 | 2023-02-06 | 5:00 | 5:59 | 0.16 |  |  | 0 |  |  | 0 | 0 | 0 | 1.6154 | 0 | 0 | 3.84 | 20% | 2 | 0 | 15.36 | 0 | 0 | 1.6154 | 0 | 1.6154 | 0 | 15.36 | 1.6154 | 0 | 0 | 15.36 | 0 | 0
37.25 | 2023-02-06 | 6:00 | 6:59 | 0.16 |  |  | 0 |  |  | 0 | 0 | 0 | 1.6154 | 0 | 0 | 3.84 | 20% | 2 | 0 | 15.36 | 0 | 0 | 1.6154 | 0 | 1.6154 | 0 | 15.36 | 1.6154 | 0 | 0 | 15.36 | 0 | 0
37.2917 | 2023-02-06 | 7:00 | 7:59 | 0.14 |  |  | 0 |  |  | 5.677 | 0.005677 | 0.0016577 | 1.5971 | 210.09 | 0.21009 | 3.84 | 20% | 2 | 0 | 15.36 | 0.21009 | 0 | 1.387 | 0 | 1.387 | 0 | 15.36 | 1.387 | 0 | 0 | 15.36 | 0 | 0
37.3333 | 2023-02-06 | 8:00 | 8:59 | 0.05 |  |  | 0 |  |  | 245.624 | 0.24562 | 0.071722 | 1.5772 | 2964.176 | 2.9642 | 3.84 | 20% | 2 | 0 | 15.36 | 1.5772 | 1.387 | 0 | 0 | 0 | 0 | 15.36 | 0 | 1.387 | 0 | 14.1117 | 1.2483 | 0
37.375 | 2023-02-06 | 9:00 | 9:59 | 0.08 |  |  | 0 |  |  | 456.844 | 0.45684 | 0.1334 | 1.6688 | 2568.223 | 2.5682 | 5.0883 | 26.5% | 2.6502 | 1.2483 | 14.1117 | 1.6688 | 0.89938 | 0 | 0 | 0 | 1.2483 | 14.1117 | 0 | 0.89938 | 0 | 13.3022 | 2.0578 | 0
37.4167 | 2023-02-06 | 10:00 | 10:59 | -0.27 |  |  | -0.27 |  |  | 709.16 | 0.70916 | 0.20707 | 1.3925 | 3352.207 | 3.3522 | 5.8978 | 30.72% | 3.0717 | 2.0578 | 13.3022 | 1.3925 | 1.9597 | 0 | 0 | 0 | 2.0578 | 13.3022 | 0 | 1.9597 | 0 | 11.5385 | 3.8215 | 0
37.4583 | 2023-02-06 | 11:00 | 11:59 | 0.54 |  |  | 0 |  |  | 1014.476 | 1.0145 | 0.29623 | 2.2917 | 4320.645 | 4.3206 | 7.6615 | 39.9% | 3.9904 | 3.8215 | 11.5385 | 2.2917 | 2.029 | 0 | 0 | 0 | 3.8215 | 11.5385 | 0 | 2.029 | 0 | 9.7124 | 5.6476 | 0
37.5 | 2023-02-06 | 12:00 | 12:59 | 0.01 |  |  | 0 |  |  | 1016.268 | 1.0163 | 0.29675 | 1.7622 | 3852.328 | 3.8523 | 9.4876 | 49.41% | 4.9414 | 5.6476 | 9.7124 | 1.7622 | 2.0901 | 0 | 0 | 0 | 5.6476 | 9.7124 | 0 | 2.0901 | 0 | 7.8313 | 7.5287 | 0
37.5417 | 2023-02-06 | 13:00 | 13:59 | -0.09 |  |  | -0.09 |  |  | 1079.947 | 1.0799 | 0.31534 | 1.6808 | 3611.938 | 3.6119 | 11.3687 | 59.21% | 5.9212 | 7.5287 | 7.8313 | 1.6808 | 1.9312 | 0 | 0 | 0 | 7.5287 | 7.8313 | 0 | 1.9312 | 0 | 6.0933 | 9.2667 | 0
37.5833 | 2023-02-06 | 14:00 | 14:59 | -0.28 |  |  | -0.28 |  |  | 1001.109 | 1.0011 | 0.29232 | 1.4678 | 2801.886 | 2.8019 | 13.1067 | 68.26% | 6.8264 | 9.2667 | 6.0933 | 1.4678 | 1.3341 | 0 | 0 | 0 | 9.2667 | 6.0933 | 0 | 1.3341 | 0 | 4.8926 | 10.4674 | 0
37.625 | 2023-02-06 | 15:00 | 15:59 | -0.18 |  |  | -0.18 |  |  | 953.888 | 0.95389 | 0.27854 | 1.554 | 1733.636 | 1.7336 | 14.3074 | 74.52% | 7.4518 | 10.4674 | 4.8926 | 1.554 | 0.17966 | 0 | 0 | 0 | 10.4674 | 4.8926 | 0 | 0.17966 | 0 | 4.7309 | 10.6291 | 0
37.6667 | 2023-02-06 | 16:00 | 16:59 | 0.06 |  |  | 0 |  |  | 247.633 | 0.24763 | 0.072309 | 1.5878 | 434.323 | 0.43432 | 14.4691 | 75.36% | 7.536 | 10.6291 | 4.7309 | 0.43432 | 0 | 1.1534 | 1.1534 | 0 | 9.4757 | 5.8843 | 0 | 0 | 0 | 5.8843 | 9.4757 | 0
37.7083 | 2023-02-06 | 17:00 | 17:59 | 0.13 |  |  | 0 |  |  | 0 | 0 | 0 | 1.5854 | 0 | 0 | 13.3157 | 69.35% | 6.9353 | 9.4757 | 5.8843 | 0 | 0 | 1.5854 | 1.5854 | 0 | 7.8903 | 7.4697 | 0 | 0 | 0 | 7.4697 | 7.8903 | 0
37.75 | 2023-02-06 | 18:00 | 18:59 | 0.46 |  |  | 0 |  |  | 0 | 0 | 0 | 1.9154 | 0 | 0 | 11.7303 | 61.1% | 6.1095 | 7.8903 | 7.4697 | 0 | 0 | 1.9154 | 1.9154 | 0 | 5.9748 | 9.3852 | 0 | 0 | 0 | 9.3852 | 5.9748 | 0
37.7917 | 2023-02-06 | 19:00 | 19:59 | 0.39 |  |  | 0 |  |  | 0 | 0 | 0 | 1.8454 | 0 | 0 | 9.8148 | 51.12% | 5.1119 | 5.9748 | 9.3852 | 0 | 0 | 1.8454 | 1.8454 | 0 | 4.1294 | 11.2306 | 0 | 0 | 0 | 11.2306 | 4.1294 | 0
37.8333 | 2023-02-06 | 20:00 | 20:59 | 0.35 |  |  | 0 |  |  | 0 | 0 | 0 | 1.8054 | 0 | 0 | 7.9694 | 41.51% | 4.1507 | 4.1294 | 11.2306 | 0 | 0 | 1.8054 | 1.8054 | 0 | 2.3239 | 13.0361 | 0 | 0 | 0 | 13.0361 | 2.3239 | 0
37.875 | 2023-02-06 | 21:00 | 21:59 | 6.88 |  |  | 0 |  |  | 0 | 0 | 0 | 8.3354 | 0 | 0 | 6.1639 | 32.1% | 3.2104 | 2.3239 | 13.0361 | 0 | 0 | 8.3354 | 2.3239 | 6.0115 | 0 | 15.36 | 6.0115 | 0 | 0 | 15.36 | 0 | 0
37.9167 | 2023-02-06 | 22:00 | 22:59 | 8.76 |  |  | 0 |  |  | 0 | 0 | 0 | 10.2154 | 0 | 0 | 3.84 | 20% | 2 | 0 | 15.36 | 0 | 0 | 10.2154 | 0 | 10.2154 | 0 | 15.36 | 10.2154 | 0 | 0 | 15.36 | 0 | 0
37.9583 | 2023-02-06 | 23:00 | 23:59 | 8.81 |  |  | 0 |  |  | 0 | 0 | 0 | 10.2654 | 0 | 0 | 3.84 | 20% | 2 | 0 | 15.36 | 0 | 0 | 10.2654 | 0 | 10.2654 | 0 | 15.36 | 10.2654 | 0 | 0 | 15.36 | 0 | 0
38 | 2023-02-07 | 0:00 | 0:59 | 8.83 |  |  | 0 |  |  | 0 | 0 | 0 | 10.2854 | 0 | 0 | 3.84 | 20% | 2 | 0 | 15.36 | 0 | 0 | 10.2854 | 0 | 10.2854 | 0 | 15.36 | 10.2854 | 0 | 0 | 15.36 | 0 | 0
38.0417 | 2023-02-07 | 1:00 | 1:59 | 3.77 |  |  | 0 |  |  | 0 | 0 | 0 | 5.2254 | 0 | 0 | 3.84 | 20% | 2 | 0 | 15.36 | 0 | 0 | 5.2254 | 0 | 5.2254 | 0 | 15.36 | 5.2254 | 0 | 0 | 15.36 | 0 | 0
38.0833 | 2023-02-07 | 2:00 | 2:59 | 1.17 |  |  | 0 |  |  | 0 | 0 | 0 | 2.6254 | 0 | 0 | 3.84 | 20% | 2 | 0 | 15.36 | 0 | 0 | 2.6254 | 0 | 2.6254 | 0 | 15.36 | 2.6254 | 0 | 0 | 15.36 | 0 | 0
38.125 | 2023-02-07 | 3:00 | 3:59 | 1.17 |  |  | 0 |  |  | 0 | 0 | 0 | 2.6254 | 0 | 0 | 3.84 | 20% | 2 | 0 | 15.36 | 0 | 0 | 2.6254 | 0 | 2.6254 | 0 | 15.36 | 2.6254 | 0 | 0 | 15.36 | 0 | 0
38.1667 | 2023-02-07 | 4:00 | 4:59 | 1.17 |  |  | 0 |  |  | 0 | 0 | 0 | 2.6254 | 0 | 0 | 3.84 | 20% | 2 | 0 | 15.36 | 0 | 0 | 2.6254 | 0 | 2.6254 | 0 | 15.36 | 2.6254 | 0 | 0 | 15.36 | 0 | 0
38.2083 | 2023-02-07 | 5:00 | 5:59 | 1.15 |  |  | 0 |  |  | 0 | 0 | 0 | 2.6054 | 0 | 0 | 3.84 | 20% | 2 | 0 | 15.36 | 0 | 0 | 2.6054 | 0 | 2.6054 | 0 | 15.36 | 2.6054 | 0 | 0 | 15.36 | 0 | 0
38.25 | 2023-02-07 | 6:00 | 6:59 | 1.15 |  |  | 0 |  |  | 0 | 0 | 0 | 2.6054 | 0 | 0 | 3.84 | 20% | 2 | 0 | 15.36 | 0 | 0 | 2.6054 | 0 | 2.6054 | 0 | 15.36 | 2.6054 | 0 | 0 | 15.36 | 0 | 0
38.2917 | 2023-02-07 | 7:00 | 7:59 | 1.15 |  |  | 0 |  |  | 5.639 | 0.005639 | 0.0016466 | 2.6071 | 240.811 | 0.24081 | 3.84 | 20% | 2 | 0 | 15.36 | 0.24081 | 0 | 2.3663 | 0 | 2.3663 | 0 | 15.36 | 2.3663 | 0 | 0 | 15.36 | 0 | 0
38.3333 | 2023-02-07 | 8:00 | 8:59 | 0.7 |  |  | 0 |  |  | 249.822 | 0.24982 | 0.072948 | 2.2284 | 2960.529 | 2.9605 | 3.84 | 20% | 2 | 0 | 15.36 | 2.2284 | 0.73214 | 0 | 0 | 0 | 0 | 15.36 | 0 | 0.73214 | 0 | 14.7011 | 0.65893 | 0
38.375 | 2023-02-07 | 9:00 | 9:59 | 0.02 |  |  | 0 |  |  | 508.955 | 0.50896 | 0.14861 | 1.6241 | 2991.907 | 2.9919 | 4.4989 | 23.43% | 2.3432 | 0.65893 | 14.7011 | 1.6241 | 1.3679 | 0 | 0 | 0 | 0.65893 | 14.7011 | 0 | 1.3679 | 0 | 13.47 | 1.89 | 0
38.4167 | 2023-02-07 | 10:00 | 10:59 | -0.18 |  |  | -0.18 |  |  | 888.191 | 0.88819 | 0.25935 | 1.5348 | 4383.626 | 4.3836 | 5.73 | 29.84% | 2.9844 | 1.89 | 13.47 | 1.5348 | 2.8488 | 0 | 0 | 0 | 1.89 | 13.47 | 0 | 2.8488 | 0 | 10.9061 | 4.4539 | 0
38.4583 | 2023-02-07 | 11:00 | 11:59 | -0.17 |  |  | -0.17 |  |  | 1219.961 | 1.22 | 0.35623 | 1.6417 | 5257.523 | 5.2575 | 8.2939 | 43.2% | 4.3198 | 4.4539 | 10.9061 | 1.6417 | 3.6159 | 0 | 0 | 0 | 4.4539 | 10.9061 | 0 | 3.6159 | 0 | 7.6518 | 7.7082 | 0
38.5 | 2023-02-07 | 12:00 | 12:59 | -0.19 |  |  | -0.19 |  |  | 1337.04 | 1.337 | 0.39042 | 1.6559 | 5065.635 | 5.0656 | 11.5482 | 60.15% | 6.0147 | 7.7082 | 7.6518 | 1.6559 | 3.4098 | 0 | 0 | 0 | 7.7082 | 7.6518 | 0 | 3.4098 | 0 | 4.583 | 10.777 | 0
38.5417 | 2023-02-07 | 13:00 | 13:59 | -0.13 |  |  | -0.13 |  |  | 1339.78 | 1.3398 | 0.39122 | 1.7167 | 4413.322 | 4.4133 | 14.617 | 76.13% | 7.613 | 10.777 | 4.583 | 1.7167 | 2.6967 | 0 | 0 | 0 | 10.777 | 4.583 | 0 | 2.6967 | 0 | 2.156 | 13.204 | 0
38.5833 | 2023-02-07 | 14:00 | 14:59 | -0.17 |  |  | -0.17 |  |  | 1241.681 | 1.2417 | 0.36257 | 1.648 | 3337.366 | 3.3374 | 17.044 | 88.77% | 8.8771 | 13.204 | 2.156 | 1.648 | 1.6894 | 0 | 0 | 0 | 13.204 | 2.156 | 0 | 1.6894 | 0 | 0.63557 | 14.7244 | 0
38.625 | 2023-02-07 | 15:00 | 15:59 | -0.2 |  |  | -0.2 |  |  | 813.003 | 0.813 | 0.2374 | 1.4928 | 1603.206 | 1.6032 | 18.5644 | 96.69% | 9.669 | 14.7244 | 0.63557 | 1.4928 | 0.11037 | 0 | 0 | 0 | 14.7244 | 0.63557 | 0 | 0.11037 | 0 | 0.53624 | 14.8238 | 0
38.6667 | 2023-02-07 | 16:00 | 16:59 | 0.1 |  |  | 0 |  |  | 391.499 | 0.3915 | 0.11432 | 1.6698 | 427.836 | 0.42784 | 18.6638 | 97.21% | 9.7207 | 14.8238 | 0.53624 | 0.42784 | 0 | 1.2419 | 1.2419 | 0 | 13.5818 | 1.7782 | 0 | 0 | 0 | 1.7782 | 13.5818 | 0
38.7083 | 2023-02-07 | 17:00 | 17:59 | 0.54 |  |  | 0 |  |  | 0 | 0 | 0 | 1.9954 | 0 | 0 | 17.4218 | 90.74% | 9.0739 | 13.5818 | 1.7782 | 0 | 0 | 1.9954 | 1.9954 | 0 | 11.5864 | 3.7736 | 0 | 0 | 0 | 3.7736 | 11.5864 | 0
38.75 | 2023-02-07 | 18:00 | 18:59 | 0.89 |  |  | 0 |  |  | 0 | 0 | 0 | 2.3454 | 0 | 0 | 15.4264 | 80.35% | 8.0346 | 11.5864 | 3.7736 | 0 | 0 | 2.3454 | 2.3454 | 0 | 9.241 | 6.119 | 0 | 0 | 0 | 6.119 | 9.241 | 0
38.7917 | 2023-02-07 | 19:00 | 19:59 | 0.47 |  |  | 0 |  |  | 0 | 0 | 0 | 1.9254 | 0 | 0 | 13.081 | 68.13% | 6.813 | 9.241 | 6.119 | 0 | 0 | 1.9254 | 1.9254 | 0 | 7.3155 | 8.0445 | 0 | 0 | 0 | 8.0445 | 7.3155 | 0
38.8333 | 2023-02-07 | 20:00 | 20:59 | 0.52 |  |  | 0 |  |  | 0 | 0 | 0 | 1.9754 | 0 | 0 | 11.1555 | 58.1% | 5.8102 | 7.3155 | 8.0445 | 0 | 0 | 1.9754 | 1.9754 | 0 | 5.3401 | 10.0199 | 0 | 0 | 0 | 10.0199 | 5.3401 | 0
38.875 | 2023-02-07 | 21:00 | 21:59 | 0.44 |  |  | 0 |  |  | 0 | 0 | 0 | 1.8954 | 0 | 0 | 9.1801 | 47.81% | 4.7813 | 5.3401 | 10.0199 | 0 | 0 | 1.8954 | 1.8954 | 0 | 3.4446 | 11.9154 | 0 | 0 | 0 | 11.9154 | 3.4446 | 0
38.9167 | 2023-02-07 | 22:00 | 22:59 | 0.32 |  |  | 0 |  |  | 0 | 0 | 0 | 1.7754 | 0 | 0 | 7.2846 | 37.94% | 3.7941 | 3.4446 | 11.9154 | 0 | 0 | 1.7754 | 1.7754 | 0 | 1.6692 | 13.6908 | 0 | 0 | 0 | 13.6908 | 1.6692 | 0
38.9583 | 2023-02-07 | 23:00 | 23:59 | 0.18 |  |  | 0 |  |  | 0 | 0 | 0 | 1.6354 | 0 | 0 | 5.5092 | 28.69% | 2.8694 | 1.6692 | 13.6908 | 0 | 0 | 1.6354 | 1.6354 | 0 | 0.033745 | 15.3263 | 0 | 0 | 0 | 15.3263 | 0.033745 | 0
39 | 2023-02-08 | 0:00 | 0:59 | 0.17 |  |  | 0 |  |  | 0 | 0 | 0 | 1.6254 | 0 | 0 | 3.8737 | 20.18% | 2.0176 | 0.033745 | 15.3263 | 0 | 0 | 1.6254 | 0.033745 | 1.5917 | 0 | 15.36 | 1.5917 | 0 | 0 | 15.36 | 0 | 0
39.0417 | 2023-02-08 | 1:00 | 1:59 | 0.17 |  |  | 0 |  |  | 0 | 0 | 0 | 1.6254 | 0 | 0 | 3.84 | 20% | 2 | 0 | 15.36 | 0 | 0 | 1.6254 | 0 | 1.6254 | 0 | 15.36 | 1.6254 | 0 | 0 | 15.36 | 0 | 0
39.0833 | 2023-02-08 | 2:00 | 2:59 | 0.17 |  |  | 0 |  |  | 0 | 0 | 0 | 1.6254 | 0 | 0 | 3.84 | 20% | 2 | 0 | 15.36 | 0 | 0 | 1.6254 | 0 | 1.6254 | 0 | 15.36 | 1.6254 | 0 | 0 | 15.36 | 0 | 0
39.125 | 2023-02-08 | 3:00 | 3:59 | 0.16 |  |  | 0 |  |  | 0 | 0 | 0 | 1.6154 | 0 | 0 | 3.84 | 20% | 2 | 0 | 15.36 | 0 | 0 | 1.6154 | 0 | 1.6154 | 0 | 15.36 | 1.6154 | 0 | 0 | 15.36 | 0 | 0
39.1667 | 2023-02-08 | 4:00 | 4:59 | 0.15 |  |  | 0 |  |  | 0 | 0 | 0 | 1.6054 | 0 | 0 | 3.84 | 20% | 2 | 0 | 15.36 | 0 | 0 | 1.6054 | 0 | 1.6054 | 0 | 15.36 | 1.6054 | 0 | 0 | 15.36 | 0 | 0
39.2083 | 2023-02-08 | 5:00 | 5:59 | 0.15 |  |  | 0 |  |  | 0 | 0 | 0 | 1.6054 | 0 | 0 | 3.84 | 20% | 2 | 0 | 15.36 | 0 | 0 | 1.6054 | 0 | 1.6054 | 0 | 15.36 | 1.6054 | 0 | 0 | 15.36 | 0 | 0
39.25 | 2023-02-08 | 6:00 | 6:59 | 0.16 |  |  | 0 |  |  | 0 | 0 | 0 | 1.6154 | 0 | 0 | 3.84 | 20% | 2 | 0 | 15.36 | 0 | 0 | 1.6154 | 0 | 1.6154 | 0 | 15.36 | 1.6154 | 0 | 0 | 15.36 | 0 | 0
39.2917 | 2023-02-08 | 7:00 | 7:59 | 0.99 |  |  | 0 |  |  | 6.471 | 0.006471 | 0.0018895 | 2.4473 | 272.238 | 0.27224 | 3.84 | 20% | 2 | 0 | 15.36 | 0.27224 | 0 | 2.1751 | 0 | 2.1751 | 0 | 15.36 | 2.1751 | 0 | 0 | 15.36 | 0 | 0
39.3333 | 2023-02-08 | 8:00 | 8:59 | 0.59 |  |  | 0 |  |  | 258.996 | 0.259 | 0.075627 | 2.1211 | 3104.368 | 3.1044 | 3.84 | 20% | 2 | 0 | 15.36 | 2.1211 | 0.9833 | 0 | 0 | 0 | 0 | 15.36 | 0 | 0.9833 | 0 | 14.475 | 0.88497 | 0
39.375 | 2023-02-08 | 9:00 | 9:59 | -0.01 |  |  | -0.01 |  |  | 693.761 | 0.69376 | 0.20258 | 1.648 | 4489.058 | 4.4891 | 4.725 | 24.61% | 2.4609 | 0.88497 | 14.475 | 1.648 | 2.841 | 0 | 0 | 0 | 0.88497 | 14.475 | 0 | 2.841 | 0 | 11.9181 | 3.4419 | 0
39.4167 | 2023-02-08 | 10:00 | 10:59 | -0.23 |  |  | -0.23 |  |  | 1031.742 | 1.0317 | 0.30127 | 1.5267 | 5166.784 | 5.1668 | 7.2819 | 37.93% | 3.7927 | 3.4419 | 11.9181 | 1.5267 | 3.6401 | 0 | 0 | 0 | 3.4419 | 11.9181 | 0 | 3.6401 | 0 | 8.642 | 6.718 | 0
39.4583 | 2023-02-08 | 11:00 | 11:59 | -0.01 |  |  | -0.01 |  |  | 1246.839 | 1.2468 | 0.36408 | 1.8095 | 5372.063 | 5.3721 | 10.558 | 54.99% | 5.4989 | 6.718 | 8.642 | 1.8095 | 3.5625 | 0 | 0 | 0 | 6.718 | 8.642 | 0 | 3.5625 | 0 | 5.4357 | 9.9243 | 0
39.5 | 2023-02-08 | 12:00 | 12:59 | 0.05 |  |  | 0 |  |  | 1362.053 | 1.3621 | 0.39772 | 1.9032 | 5158.523 | 5.1585 | 13.7643 | 71.69% | 7.1689 | 9.9243 | 5.4357 | 1.9032 | 3.2554 | 0 | 0 | 0 | 9.9243 | 5.4357 | 0 | 3.2554 | 0 | 2.5059 | 12.8541 | 0
39.5417 | 2023-02-08 | 13:00 | 13:59 | 0.05 |  |  | 0 |  |  | 1377.535 | 1.3775 | 0.40224 | 1.9077 | 4531.307 | 4.5313 | 16.6941 | 86.95% | 8.6948 | 12.8541 | 2.5059 | 1.9077 | 2.6236 | 0 | 0 | 0 | 12.8541 | 2.5059 | 0 | 2.6236 | 0 | 0.14465 | 15.2154 | 0
39.5833 | 2023-02-08 | 14:00 | 14:59 | -0.12 |  |  | -0.12 |  |  | 1273.23 | 1.2732 | 0.37178 | 1.7072 | 3439.871 | 3.4399 | 19.0554 | 99.25% | 9.9247 | 15.2154 | 0.14465 | 1.7072 | 1.7326 | 0 | 0 | 0 | 15.2154 | 0.14465 | 0 | 0.16072 | 1.5719 | 0 | 15.36 | 1.5719
39.625 | 2023-02-08 | 15:00 | 15:59 | 0.04 |  |  | 0 |  |  | 1042.18 | 1.0422 | 0.30432 | 1.7998 | 1850.367 | 1.8504 | 19.2 | 100% | 10 | 15.36 | 0 | 1.7998 | 0.050609 | 0 | 0 | 0 | 15.36 | 0 | 0 | 0 | 0.050609 | 0 | 15.36 | 0.050609
39.6667 | 2023-02-08 | 16:00 | 16:59 | 0.2 |  |  | 0 |  |  | 653.854 | 0.65385 | 0.19093 | 1.8464 | 363.198 | 0.3632 | 19.2 | 100% | 10 | 15.36 | 0 | 0.3632 | 0 | 1.4832 | 1.4832 | 0 | 13.8768 | 1.4832 | 0 | 0 | 0 | 1.4832 | 13.8768 | 0
39.7083 | 2023-02-08 | 17:00 | 17:59 | 0.43 |  |  | 0 |  |  | 46.684 | 0.046684 | 0.013632 | 1.8991 | 9.536 | 0.009536 | 17.7168 | 92.28% | 9.2275 | 13.8768 | 1.4832 | 0.009536 | 0 | 1.8895 | 1.8895 | 0 | 11.9873 | 3.3727 | 0 | 0 | 0 | 3.3727 | 11.9873 | 0
39.75 | 2023-02-08 | 18:00 | 18:59 | 2.12 |  |  | 0 |  |  | 0 | 0 | 0 | 3.5754 | 0 | 0 | 15.8273 | 82.43% | 8.2434 | 11.9873 | 3.3727 | 0 | 0 | 3.5754 | 3.5754 | 0 | 8.4119 | 6.9481 | 0 | 0 | 0 | 6.9481 | 8.4119 | 0
39.7917 | 2023-02-08 | 19:00 | 19:59 | 1.2 |  |  | 0 |  |  | 0 | 0 | 0 | 2.6554 | 0 | 0 | 12.2519 | 63.81% | 6.3812 | 8.4119 | 6.9481 | 0 | 0 | 2.6554 | 2.6554 | 0 | 5.7564 | 9.6036 | 0 | 0 | 0 | 9.6036 | 5.7564 | 0
39.8333 | 2023-02-08 | 20:00 | 20:59 | 0.5 |  |  | 0 |  |  | 0 | 0 | 0 | 1.9554 | 0 | 0 | 9.5964 | 49.98% | 4.9981 | 5.7564 | 9.6036 | 0 | 0 | 1.9554 | 1.9554 | 0 | 3.801 | 11.559 | 0 | 0 | 0 | 11.559 | 3.801 | 0
39.875 | 2023-02-08 | 21:00 | 21:59 | 1.5 |  |  | 0 |  |  | 0 | 0 | 0 | 2.9554 | 0 | 0 | 7.641 | 39.8% | 3.9797 | 3.801 | 11.559 | 0 | 0 | 2.9554 | 2.9554 | 0 | 0.84553 | 14.5145 | 0 | 0 | 0 | 14.5145 | 0.84553 | 0
39.9167 | 2023-02-08 | 22:00 | 22:59 | 1.35 |  |  | 0 |  |  | 0 | 0 | 0 | 2.8054 | 0 | 0 | 4.6855 | 24.4% | 2.4404 | 0.84553 | 14.5145 | 0 | 0 | 2.8054 | 0.84553 | 1.9599 | 0 | 15.36 | 1.9599 | 0 | 0 | 15.36 | 0 | 0
39.9583 | 2023-02-08 | 23:00 | 23:59 | 1.23 |  |  | 0 |  |  | 0 | 0 | 0 | 2.6854 | 0 | 0 | 3.84 | 20% | 2 | 0 | 15.36 | 0 | 0 | 2.6854 | 0 | 2.6854 | 0 | 15.36 | 2.6854 | 0 | 0 | 15.36 | 0 | 0
40 | 2023-02-09 | 0:00 | 0:59 | 0.64 |  |  | 0 |  |  | 0 | 0 | 0 | 2.0954 | 0 | 0 | 3.84 | 20% | 2 | 0 | 15.36 | 0 | 0 | 2.0954 | 0 | 2.0954 | 0 | 15.36 | 2.0954 | 0 | 0 | 15.36 | 0 | 0
40.0417 | 2023-02-09 | 1:00 | 1:59 | 0.18 |  |  | 0 |  |  | 0 | 0 | 0 | 1.6354 | 0 | 0 | 3.84 | 20% | 2 | 0 | 15.36 | 0 | 0 | 1.6354 | 0 | 1.6354 | 0 | 15.36 | 1.6354 | 0 | 0 | 15.36 | 0 | 0
40.0833 | 2023-02-09 | 2:00 | 2:59 | 0.17 |  |  | 0 |  |  | 0 | 0 | 0 | 1.6254 | 0 | 0 | 3.84 | 20% | 2 | 0 | 15.36 | 0 | 0 | 1.6254 | 0 | 1.6254 | 0 | 15.36 | 1.6254 | 0 | 0 | 15.36 | 0 | 0
40.125 | 2023-02-09 | 3:00 | 3:59 | 0.16 |  |  | 0 |  |  | 0 | 0 | 0 | 1.6154 | 0 | 0 | 3.84 | 20% | 2 | 0 | 15.36 | 0 | 0 | 1.6154 | 0 | 1.6154 | 0 | 15.36 | 1.6154 | 0 | 0 | 15.36 | 0 | 0
40.1667 | 2023-02-09 | 4:00 | 4:59 | 0.27 |  |  | 0 |  |  | 0 | 0 | 0 | 1.7254 | 0 | 0 | 3.84 | 20% | 2 | 0 | 15.36 | 0 | 0 | 1.7254 | 0 | 1.7254 | 0 | 15.36 | 1.7254 | 0 | 0 | 15.36 | 0 | 0
40.2083 | 2023-02-09 | 5:00 | 5:59 | 0.28 |  |  | 0 |  |  | 0 | 0 | 0 | 1.7354 | 0 | 0 | 3.84 | 20% | 2 | 0 | 15.36 | 0 | 0 | 1.7354 | 0 | 1.7354 | 0 | 15.36 | 1.7354 | 0 | 0 | 15.36 | 0 | 0
40.25 | 2023-02-09 | 6:00 | 6:59 | 0.61 |  |  | 0 |  |  | 0 | 0 | 0 | 2.0654 | 0 | 0 | 3.84 | 20% | 2 | 0 | 15.36 | 0 | 0 | 2.0654 | 0 | 2.0654 | 0 | 15.36 | 2.0654 | 0 | 0 | 15.36 | 0 | 0
40.2917 | 2023-02-09 | 7:00 | 7:59 | 0.76 |  |  | 0 |  |  | 6.376 | 0.006376 | 0.0018618 | 2.2173 | 331.118 | 0.33112 | 3.84 | 20% | 2 | 0 | 15.36 | 0.33112 | 0 | 1.8862 | 0 | 1.8862 | 0 | 15.36 | 1.8862 | 0 | 0 | 15.36 | 0 | 0
40.3333 | 2023-02-09 | 8:00 | 8:59 | 0.64 |  |  | 0 |  |  | 268.479 | 0.26848 | 0.078396 | 2.1738 | 3304.059 | 3.3041 | 3.84 | 20% | 2 | 0 | 15.36 | 2.1738 | 1.1302 | 0 | 0 | 0 | 0 | 15.36 | 0 | 1.1302 | 0 | 14.3428 | 1.0172 | 0
40.375 | 2023-02-09 | 9:00 | 9:59 | 0.14 |  |  | 0 |  |  | 714.739 | 0.71474 | 0.2087 | 1.8041 | 4626.137 | 4.6261 | 4.8572 | 25.3% | 2.5298 | 1.0172 | 14.3428 | 1.8041 | 2.822 | 0 | 0 | 0 | 1.0172 | 14.3428 | 0 | 2.822 | 0 | 11.803 | 3.557 | 0
40.4167 | 2023-02-09 | 10:00 | 10:59 | -0.04 |  |  | -0.04 |  |  | 1069.718 | 1.0697 | 0.31236 | 1.7278 | 5363.534 | 5.3635 | 7.397 | 38.53% | 3.8526 | 3.557 | 11.803 | 1.7278 | 3.6357 | 0 | 0 | 0 | 3.557 | 11.803 | 0 | 3.6357 | 0 | 8.5308 | 6.8292 | 0
40.4583 | 2023-02-09 | 11:00 | 11:59 | 0.21 |  |  | 0 |  |  | 1293.711 | 1.2937 | 0.37776 | 2.0432 | 5577.252 | 5.5773 | 10.6692 | 55.57% | 5.5569 | 6.8292 | 8.5308 | 2.0432 | 3.534 | 0 | 0 | 0 | 6.8292 | 8.5308 | 0 | 3.534 | 0 | 5.3502 | 10.0098 | 0
40.5 | 2023-02-09 | 12:00 | 12:59 | 0.13 |  |  | 0 |  |  | 1409.468 | 1.4095 | 0.41156 | 1.997 | 5328.02 | 5.328 | 13.8498 | 72.13% | 7.2134 | 10.0098 | 5.3502 | 1.997 | 3.331 | 0 | 0 | 0 | 10.0098 | 5.3502 | 0 | 3.331 | 0 | 2.3523 | 13.0077 | 0
40.5417 | 2023-02-09 | 13:00 | 13:59 | 3.15 |  |  | 0 |  |  | 1391.668 | 1.3917 | 0.40637 | 5.0118 | 4580.076 | 4.5801 | 16.8477 | 87.75% | 8.7748 | 13.0077 | 2.3523 | 4.5801 | 0 | 0.43173 | 0.43173 | 0 | 12.576 | 2.784 | 0 | 0 | 0 | 2.784 | 12.576 | 0
40.5833 | 2023-02-09 | 14:00 | 14:59 | 5.37 |  |  | 0 |  |  | 749.622 | 0.74962 | 0.21889 | 7.0443 | 2269.459 | 2.2695 | 16.416 | 85.5% | 8.55 | 12.576 | 2.784 | 2.2695 | 0 | 4.7749 | 4.7749 | 0 | 7.8011 | 7.5589 | 0 | 0 | 0 | 7.5589 | 7.8011 | 0
40.625 | 2023-02-09 | 15:00 | 15:59 | 0.12 |  |  | 0 |  |  | 697.364 | 0.69736 | 0.20363 | 1.7791 | 1499.59 | 1.4996 | 11.6411 | 60.63% | 6.0631 | 7.8011 | 7.5589 | 1.4996 | 0 | 0.27948 | 0.27948 | 0 | 7.5216 | 7.8384 | 0 | 0 | 0 | 7.8384 | 7.5216 | 0
40.6667 | 2023-02-09 | 16:00 | 16:59 | 0.77 |  |  | 0 |  |  | 313.131 | 0.31313 | 0.091434 | 2.3169 | 455.162 | 0.45516 | 11.3616 | 59.18% | 5.9175 | 7.5216 | 7.8384 | 0.45516 | 0 | 1.8617 | 1.8617 | 0 | 5.6599 | 9.7001 | 0 | 0 | 0 | 9.7001 | 5.6599 | 0
40.7083 | 2023-02-09 | 17:00 | 17:59 | 0.5 |  |  | 0 |  |  | 0.362 | 0.000362 | 0.0001057 | 1.9555 | 0.849 | 0.000849 | 9.4999 | 49.48% | 4.9479 | 5.6599 | 9.7001 | 0.000849 | 0 | 1.9547 | 1.9547 | 0 | 3.7052 | 11.6548 | 0 | 0 | 0 | 11.6548 | 3.7052 | 0
40.75 | 2023-02-09 | 18:00 | 18:59 | 1.61 |  |  | 0 |  |  | 0 | 0 | 0 | 3.0654 | 0 | 0 | 7.5452 | 39.3% | 3.9298 | 3.7052 | 11.6548 | 0 | 0 | 3.0654 | 3.0654 | 0 | 0.63977 | 14.7202 | 0 | 0 | 0 | 14.7202 | 0.63977 | 0
40.7917 | 2023-02-09 | 19:00 | 19:59 | 0.57 |  |  | 0 |  |  | 0 | 0 | 0 | 2.0254 | 0 | 0 | 4.4798 | 23.33% | 2.3332 | 0.63977 | 14.7202 | 0 | 0 | 2.0254 | 0.63977 | 1.3857 | 0 | 15.36 | 1.3857 | 0 | 0 | 15.36 | 0 | 0
40.8333 | 2023-02-09 | 20:00 | 20:59 | 0.63 |  |  | 0 |  |  | 0 | 0 | 0 | 2.0854 | 0 | 0 | 3.84 | 20% | 2 | 0 | 15.36 | 0 | 0 | 2.0854 | 0 | 2.0854 | 0 | 15.36 | 2.0854 | 0 | 0 | 15.36 | 0 | 0
40.875 | 2023-02-09 | 21:00 | 21:59 | 0.61 |  |  | 0 |  |  | 0 | 0 | 0 | 2.0654 | 0 | 0 | 3.84 | 20% | 2 | 0 | 15.36 | 0 | 0 | 2.0654 | 0 | 2.0654 | 0 | 15.36 | 2.0654 | 0 | 0 | 15.36 | 0 | 0
40.9167 | 2023-02-09 | 22:00 | 22:59 | 0.43 |  |  | 0 |  |  | 0 | 0 | 0 | 1.8854 | 0 | 0 | 3.84 | 20% | 2 | 0 | 15.36 | 0 | 0 | 1.8854 | 0 | 1.8854 | 0 | 15.36 | 1.8854 | 0 | 0 | 15.36 | 0 | 0
40.9583 | 2023-02-09 | 23:00 | 23:59 | 0.7 |  |  | 0 |  |  | 0 | 0 | 0 | 2.1554 | 0 | 0 | 3.84 | 20% | 2 | 0 | 15.36 | 0 | 0 | 2.1554 | 0 | 2.1554 | 0 | 15.36 | 2.1554 | 0 | 0 | 15.36 | 0 | 0
41 | 2023-02-10 | 0:00 | 0:59 | 1.17 |  |  | 0 |  |  | 0 | 0 | 0 | 2.6254 | 0 | 0 | 3.84 | 20% | 2 | 0 | 15.36 | 0 | 0 | 2.6254 | 0 | 2.6254 | 0 | 15.36 | 2.6254 | 0 | 0 | 15.36 | 0 | 0
41.0417 | 2023-02-10 | 1:00 | 1:59 | 1.17 |  |  | 0 |  |  | 0 | 0 | 0 | 2.6254 | 0 | 0 | 3.84 | 20% | 2 | 0 | 15.36 | 0 | 0 | 2.6254 | 0 | 2.6254 | 0 | 15.36 | 2.6254 | 0 | 0 | 15.36 | 0 | 0
41.0833 | 2023-02-10 | 2:00 | 2:59 | 1.18 |  |  | 0 |  |  | 0 | 0 | 0 | 2.6354 | 0 | 0 | 3.84 | 20% | 2 | 0 | 15.36 | 0 | 0 | 2.6354 | 0 | 2.6354 | 0 | 15.36 | 2.6354 | 0 | 0 | 15.36 | 0 | 0
41.125 | 2023-02-10 | 3:00 | 3:59 | 1.18 |  |  | 0 |  |  | 0 | 0 | 0 | 2.6354 | 0 | 0 | 3.84 | 20% | 2 | 0 | 15.36 | 0 | 0 | 2.6354 | 0 | 2.6354 | 0 | 15.36 | 2.6354 | 0 | 0 | 15.36 | 0 | 0
41.1667 | 2023-02-10 | 4:00 | 4:59 | 0.65 |  |  | 0 |  |  | 0 | 0 | 0 | 2.1054 | 0 | 0 | 3.84 | 20% | 2 | 0 | 15.36 | 0 | 0 | 2.1054 | 0 | 2.1054 | 0 | 15.36 | 2.1054 | 0 | 0 | 15.36 | 0 | 0
41.2083 | 2023-02-10 | 5:00 | 5:59 | 0.22 |  |  | 0 |  |  | 0 | 0 | 0 | 1.6754 | 0 | 0 | 3.84 | 20% | 2 | 0 | 15.36 | 0 | 0 | 1.6754 | 0 | 1.6754 | 0 | 15.36 | 1.6754 | 0 | 0 | 15.36 | 0 | 0
41.25 | 2023-02-10 | 6:00 | 6:59 | 0.21 |  |  | 0 |  |  | 0 | 0 | 0 | 1.6654 | 0 | 0 | 3.84 | 20% | 2 | 0 | 15.36 | 0 | 0 | 1.6654 | 0 | 1.6654 | 0 | 15.36 | 1.6654 | 0 | 0 | 15.36 | 0 | 0
41.2917 | 2023-02-10 | 7:00 | 7:59 | 0.84 |  |  | 0 |  |  | 9.087 | 0.009087 | 0.0026534 | 2.2981 | 320.386 | 0.32039 | 3.84 | 20% | 2 | 0 | 15.36 | 0.32039 | 0 | 1.9777 | 0 | 1.9777 | 0 | 15.36 | 1.9777 | 0 | 0 | 15.36 | 0 | 0
41.3333 | 2023-02-10 | 8:00 | 8:59 | 0.86 |  |  | 0 |  |  | 271.209 | 0.27121 | 0.079193 | 2.3946 | 3130.312 | 3.1303 | 3.84 | 20% | 2 | 0 | 15.36 | 2.3946 | 0.73568 | 0 | 0 | 0 | 0 | 15.36 | 0 | 0.73568 | 0 | 14.6979 | 0.66211 | 0
41.375 | 2023-02-10 | 9:00 | 9:59 | 0.08 |  |  | 0 |  |  | 704.231 | 0.70423 | 0.20564 | 1.7411 | 4497.893 | 4.4979 | 4.5021 | 23.45% | 2.3448 | 0.66211 | 14.6979 | 1.7411 | 2.7568 | 0 | 0 | 0 | 0.66211 | 14.6979 | 0 | 2.7568 | 0 | 12.2168 | 3.1432 | 0
41.4167 | 2023-02-10 | 10:00 | 10:59 | 4.42 |  |  | 0 |  |  | 1037.568 | 1.0376 | 0.30297 | 6.1784 | 5172.849 | 5.1728 | 6.9832 | 36.37% | 3.6371 | 3.1432 | 12.2168 | 5.1728 | 0 | 1.0056 | 1.0056 | 0 | 2.1377 | 13.2223 | 0 | 0 | 0 | 13.2223 | 2.1377 | 0
41.4583 | 2023-02-10 | 11:00 | 11:59 | 1.69 |  |  | 0 |  |  | 1251.17 | 1.2512 | 0.36534 | 3.5108 | 5403.2 | 5.4032 | 5.9777 | 31.13% | 3.1134 | 2.1377 | 13.2223 | 3.5108 | 1.8924 | 0 | 0 | 0 | 2.1377 | 13.2223 | 0 | 1.8924 | 0 | 11.5191 | 3.8409 | 0
41.5 | 2023-02-10 | 12:00 | 12:59 | 2.54 |  |  | 0 |  |  | 1368.539 | 1.3685 | 0.39961 | 4.3951 | 5208.557 | 5.2086 | 7.6809 | 40% | 4.0004 | 3.8409 | 11.5191 | 4.3951 | 0.8135 | 0 | 0 | 0 | 3.8409 | 11.5191 | 0 | 0.8135 | 0 | 10.787 | 4.573 | 0
41.5417 | 2023-02-10 | 13:00 | 13:59 | -0.16 |  |  | -0.16 |  |  | 1373.488 | 1.3735 | 0.40106 | 1.6965 | 4558.681 | 4.5587 | 8.413 | 43.82% | 4.3818 | 4.573 | 10.787 | 1.6965 | 2.8622 | 0 | 0 | 0 | 4.573 | 10.787 | 0 | 2.8622 | 0 | 8.211 | 7.149 | 0
41.5833 | 2023-02-10 | 14:00 | 14:59 | -0.15 |  |  | -0.15 |  |  | 1270.638 | 1.2706 | 0.37103 | 1.6765 | 3471.016 | 3.471 | 10.989 | 57.23% | 5.7234 | 7.149 | 8.211 | 1.6765 | 1.7945 | 0 | 0 | 0 | 7.149 | 8.211 | 0 | 1.7945 | 0 | 6.5959 | 8.7641 | 0
41.625 | 2023-02-10 | 15:00 | 15:59 | 0.12 |  |  | 0 |  |  | 1032.103 | 1.0321 | 0.30137 | 1.8768 | 1896.108 | 1.8961 | 12.6041 | 65.65% | 6.5646 | 8.7641 | 6.5959 | 1.8768 | 0.019293 | 0 | 0 | 0 | 8.7641 | 6.5959 | 0 | 0.019293 | 0 | 6.5786 | 8.7814 | 0
41.6667 | 2023-02-10 | 16:00 | 16:59 | 0.23 |  |  | 0 |  |  | 647.053 | 0.64705 | 0.18894 | 1.8744 | 386.762 | 0.38676 | 12.6214 | 65.74% | 6.5737 | 8.7814 | 6.5786 | 0.38676 | 0 | 1.4876 | 1.4876 | 0 | 7.2938 | 8.0662 | 0 | 0 | 0 | 8.0662 | 7.2938 | 0
41.7083 | 2023-02-10 | 17:00 | 17:59 | 0.31 |  |  | 0 |  |  | 7.569 | 0.007569 | 0.0022101 | 1.7677 | 29.364 | 0.029364 | 11.1338 | 57.99% | 5.7989 | 7.2938 | 8.0662 | 0.029364 | 0 | 1.7383 | 1.7383 | 0 | 5.5555 | 9.8045 | 0 | 0 | 0 | 9.8045 | 5.5555 | 0
41.75 | 2023-02-10 | 18:00 | 18:59 | 1.44 |  |  | 0 |  |  | 0 | 0 | 0 | 2.8954 | 0 | 0 | 9.3955 | 48.94% | 4.8935 | 5.5555 | 9.8045 | 0 | 0 | 2.8954 | 2.8954 | 0 | 2.6601 | 12.6999 | 0 | 0 | 0 | 12.6999 | 2.6601 | 0
41.7917 | 2023-02-10 | 19:00 | 19:59 | 0.51 |  |  | 0 |  |  | 0 | 0 | 0 | 1.9654 | 0 | 0 | 6.5001 | 33.85% | 3.3855 | 2.6601 | 12.6999 | 0 | 0 | 1.9654 | 1.9654 | 0 | 0.69464 | 14.6654 | 0 | 0 | 0 | 14.6654 | 0.69464 | 0
41.8333 | 2023-02-10 | 20:00 | 20:59 | 0.59 |  |  | 0 |  |  | 0 | 0 | 0 | 2.0454 | 0 | 0 | 4.5346 | 23.62% | 2.3618 | 0.69464 | 14.6654 | 0 | 0 | 2.0454 | 0.69464 | 1.3508 | 0 | 15.36 | 1.3508 | 0 | 0 | 15.36 | 0 | 0
41.875 | 2023-02-10 | 21:00 | 21:59 | 2.04 |  |  | 0 |  |  | 0 | 0 | 0 | 3.4954 | 0 | 0 | 3.84 | 20% | 2 | 0 | 15.36 | 0 | 0 | 3.4954 | 0 | 3.4954 | 0 | 15.36 | 3.4954 | 0 | 0 | 15.36 | 0 | 0
41.9167 | 2023-02-10 | 22:00 | 22:59 | 1.55 |  |  | 0 |  |  | 0 | 0 | 0 | 3.0054 | 0 | 0 | 3.84 | 20% | 2 | 0 | 15.36 | 0 | 0 | 3.0054 | 0 | 3.0054 | 0 | 15.36 | 3.0054 | 0 | 0 | 15.36 | 0 | 0
41.9583 | 2023-02-10 | 23:00 | 23:59 | 1.19 |  |  | 0 |  |  | 0 | 0 | 0 | 2.6454 | 0 | 0 | 3.84 | 20% | 2 | 0 | 15.36 | 0 | 0 | 2.6454 | 0 | 2.6454 | 0 | 15.36 | 2.6454 | 0 | 0 | 15.36 | 0 | 0
42 | 2023-02-11 | 0:00 | 0:59 | 1.17 |  |  | 0 |  |  | 0 | 0 | 0 | 2.6254 | 0 | 0 | 3.84 | 20% | 2 | 0 | 15.36 | 0 | 0 | 2.6254 | 0 | 2.6254 | 0 | 15.36 | 2.6254 | 0 | 0 | 15.36 | 0 | 0
42.0417 | 2023-02-11 | 1:00 | 1:59 | 0.27 |  |  | 0 |  |  | 0 | 0 | 0 | 1.7254 | 0 | 0 | 3.84 | 20% | 2 | 0 | 15.36 | 0 | 0 | 1.7254 | 0 | 1.7254 | 0 | 15.36 | 1.7254 | 0 | 0 | 15.36 | 0 | 0
42.0833 | 2023-02-11 | 2:00 | 2:59 | 0.21 |  |  | 0 |  |  | 0 | 0 | 0 | 1.6654 | 0 | 0 | 3.84 | 20% | 2 | 0 | 15.36 | 0 | 0 | 1.6654 | 0 | 1.6654 | 0 | 15.36 | 1.6654 | 0 | 0 | 15.36 | 0 | 0
42.125 | 2023-02-11 | 3:00 | 3:59 | 0.2 |  |  | 0 |  |  | 0 | 0 | 0 | 1.6554 | 0 | 0 | 3.84 | 20% | 2 | 0 | 15.36 | 0 | 0 | 1.6554 | 0 | 1.6554 | 0 | 15.36 | 1.6554 | 0 | 0 | 15.36 | 0 | 0
42.1667 | 2023-02-11 | 4:00 | 4:59 | 0.2 |  |  | 0 |  |  | 0 | 0 | 0 | 1.6554 | 0 | 0 | 3.84 | 20% | 2 | 0 | 15.36 | 0 | 0 | 1.6554 | 0 | 1.6554 | 0 | 15.36 | 1.6554 | 0 | 0 | 15.36 | 0 | 0
42.2083 | 2023-02-11 | 5:00 | 5:59 | 0.21 |  |  | 0 |  |  | 0 | 0 | 0 | 1.6654 | 0 | 0 | 3.84 | 20% | 2 | 0 | 15.36 | 0 | 0 | 1.6654 | 0 | 1.6654 | 0 | 15.36 | 1.6654 | 0 | 0 | 15.36 | 0 | 0
42.25 | 2023-02-11 | 6:00 | 6:59 | 0.72 |  |  | 0 |  |  | 0 | 0 | 0 | 2.1754 | 0 | 0 | 3.84 | 20% | 2 | 0 | 15.36 | 0 | 0 | 2.1754 | 0 | 2.1754 | 0 | 15.36 | 2.1754 | 0 | 0 | 15.36 | 0 | 0
42.2917 | 2023-02-11 | 7:00 | 7:59 | 0.86 |  |  | 0 |  |  | 9.666 | 0.009666 | 0.0028225 | 2.3183 | 250.621 | 0.25062 | 3.84 | 20% | 2 | 0 | 15.36 | 0.25062 | 0 | 2.0676 | 0 | 2.0676 | 0 | 15.36 | 2.0676 | 0 | 0 | 15.36 | 0 | 0
42.3333 | 2023-02-11 | 8:00 | 8:59 | 0.5 |  |  | 0 |  |  | 185.45 | 0.18545 | 0.054151 | 2.0096 | 1236.109 | 1.2361 | 3.84 | 20% | 2 | 0 | 15.36 | 1.2361 | 0 | 0.77348 | 0 | 0.77348 | 0 | 15.36 | 0.77348 | 0 | 0 | 15.36 | 0 | 0
42.375 | 2023-02-11 | 9:00 | 9:59 | 0.25 |  |  | 0 |  |  | 698.62 | 0.69862 | 0.204 | 1.9094 | 4466.581 | 4.4666 | 3.84 | 20% | 2 | 0 | 15.36 | 1.9094 | 2.5571 | 0 | 0 | 0 | 0 | 15.36 | 0 | 2.5571 | 0 | 13.0586 | 2.3014 | 0
42.4167 | 2023-02-11 | 10:00 | 10:59 | -0.09 |  |  | -0.09 |  |  | 826.902 | 0.8269 | 0.24146 | 1.6069 | 3996.052 | 3.9961 | 6.1414 | 31.99% | 3.1987 | 2.3014 | 13.0586 | 1.6069 | 2.3892 | 0 | 0 | 0 | 2.3014 | 13.0586 | 0 | 2.3892 | 0 | 10.9083 | 4.4517 | 0
42.4583 | 2023-02-11 | 11:00 | 11:59 | 0.04 |  |  | 0 |  |  | 1228.084 | 1.2281 | 0.3586 | 1.854 | 5279.48 | 5.2795 | 8.2917 | 43.19% | 4.3186 | 4.4517 | 10.9083 | 1.854 | 3.4254 | 0 | 0 | 0 | 4.4517 | 10.9083 | 0 | 3.4254 | 0 | 7.8254 | 7.5346 | 0
42.5 | 2023-02-11 | 12:00 | 12:59 | 0.28 |  |  | 0 |  |  | 1338.586 | 1.3386 | 0.39087 | 2.1263 | 5065.725 | 5.0657 | 11.3746 | 59.24% | 5.9243 | 7.5346 | 7.8254 | 2.1263 | 2.9394 | 0 | 0 | 0 | 7.5346 | 7.8254 | 0 | 2.9394 | 0 | 5.18 | 10.18 | 0
42.5417 | 2023-02-11 | 13:00 | 13:59 | 0.02 |  |  | 0 |  |  | 961.095 | 0.9611 | 0.28064 | 1.7561 | 3285.552 | 3.2856 | 14.02 | 73.02% | 7.3021 | 10.18 | 5.18 | 1.7561 | 1.5295 | 0 | 0 | 0 | 10.18 | 5.18 | 0 | 1.5295 | 0 | 3.8034 | 11.5566 | 0
42.5833 | 2023-02-11 | 14:00 | 14:59 | 0.4 |  |  | 0 |  |  | 882.492 | 0.88249 | 0.25769 | 2.1131 | 2601.618 | 2.6016 | 15.3966 | 80.19% | 8.019 | 11.5566 | 3.8034 | 2.1131 | 0.48849 | 0 | 0 | 0 | 11.5566 | 3.8034 | 0 | 0.48849 | 0 | 3.3638 | 11.9962 | 0
42.625 | 2023-02-11 | 15:00 | 15:59 | -0.23 |  |  | -0.23 |  |  | 960.32 | 0.96032 | 0.28041 | 1.5059 | 1819.167 | 1.8192 | 15.8362 | 82.48% | 8.248 | 11.9962 | 3.3638 | 1.5059 | 0.31331 | 0 | 0 | 0 | 11.9962 | 3.3638 | 0 | 0.31331 | 0 | 3.0818 | 12.2782 | 0
42.6667 | 2023-02-11 | 16:00 | 16:59 | 0.1 |  |  | 0 |  |  | 304.409 | 0.30441 | 0.088887 | 1.6443 | 483.423 | 0.48342 | 16.1182 | 83.95% | 8.3949 | 12.2782 | 3.0818 | 0.48342 | 0 | 1.1609 | 1.1609 | 0 | 11.1173 | 4.2427 | 0 | 0 | 0 | 4.2427 | 11.1173 | 0
42.7083 | 2023-02-11 | 17:00 | 17:59 | 0.15 |  |  | 0 |  |  | 2.393 | 0.002393 | 0.00069876 | 1.6061 | 8.885 | 0.008885 | 14.9573 | 77.9% | 7.7902 | 11.1173 | 4.2427 | 0.008885 | 0 | 1.5973 | 1.5973 | 0 | 9.52 | 5.84 | 0 | 0 | 0 | 5.84 | 9.52 | 0
42.75 | 2023-02-11 | 18:00 | 18:59 | 0.18 |  |  | 0 |  |  | 0 | 0 | 0 | 1.6354 | 0 | 0 | 13.36 | 69.58% | 6.9583 | 9.52 | 5.84 | 0 | 0 | 1.6354 | 1.6354 | 0 | 7.8846 | 7.4754 | 0 | 0 | 0 | 7.4754 | 7.8846 | 0
42.7917 | 2023-02-11 | 19:00 | 19:59 | 0.19 |  |  | 0 |  |  | 0 | 0 | 0 | 1.6454 | 0 | 0 | 11.7246 | 61.07% | 6.1066 | 7.8846 | 7.4754 | 0 | 0 | 1.6454 | 1.6454 | 0 | 6.2391 | 9.1209 | 0 | 0 | 0 | 9.1209 | 6.2391 | 0
42.8333 | 2023-02-11 | 20:00 | 20:59 | 0.19 |  |  | 0 |  |  | 0 | 0 | 0 | 1.6454 | 0 | 0 | 10.0791 | 52.5% | 5.2496 | 6.2391 | 9.1209 | 0 | 0 | 1.6454 | 1.6454 | 0 | 4.5937 | 10.7663 | 0 | 0 | 0 | 10.7663 | 4.5937 | 0
42.875 | 2023-02-11 | 21:00 | 21:59 | 0.17 |  |  | 0 |  |  | 0 | 0 | 0 | 1.6254 | 0 | 0 | 8.4337 | 43.93% | 4.3926 | 4.5937 | 10.7663 | 0 | 0 | 1.6254 | 1.6254 | 0 | 2.9683 | 12.3917 | 0 | 0 | 0 | 12.3917 | 2.9683 | 0
42.9167 | 2023-02-11 | 22:00 | 22:59 | 0.15 |  |  | 0 |  |  | 0 | 0 | 0 | 1.6054 | 0 | 0 | 6.8083 | 35.46% | 3.546 | 2.9683 | 12.3917 | 0 | 0 | 1.6054 | 1.6054 | 0 | 1.3628 | 13.9972 | 0 | 0 | 0 | 13.9972 | 1.3628 | 0
42.9583 | 2023-02-11 | 23:00 | 23:59 | 0.14 |  |  | 0 |  |  | 0 | 0 | 0 | 1.5954 | 0 | 0 | 5.2028 | 27.1% | 2.7098 | 1.3628 | 13.9972 | 0 | 0 | 1.5954 | 1.3628 | 0.23263 | 0 | 15.36 | 0.23263 | 0 | 0 | 15.36 | 0 | 0
43 | 2023-02-12 | 0:00 | 0:59 | 0.16 |  |  | 0 |  |  | 0 | 0 | 0 | 1.6154 | 0 | 0 | 3.84 | 20% | 2 | 0 | 15.36 | 0 | 0 | 1.6154 | 0 | 1.6154 | 0 | 15.36 | 1.6154 | 0 | 0 | 15.36 | 0 | 0
43.0417 | 2023-02-12 | 1:00 | 1:59 | 0.15 |  |  | 0 |  |  | 0 | 0 | 0 | 1.6054 | 0 | 0 | 3.84 | 20% | 2 | 0 | 15.36 | 0 | 0 | 1.6054 | 0 | 1.6054 | 0 | 15.36 | 1.6054 | 0 | 0 | 15.36 | 0 | 0
43.0833 | 2023-02-12 | 2:00 | 2:59 | 0.14 |  |  | 0 |  |  | 0 | 0 | 0 | 1.5954 | 0 | 0 | 3.84 | 20% | 2 | 0 | 15.36 | 0 | 0 | 1.5954 | 0 | 1.5954 | 0 | 15.36 | 1.5954 | 0 | 0 | 15.36 | 0 | 0
43.125 | 2023-02-12 | 3:00 | 3:59 | 0.13 |  |  | 0 |  |  | 0 | 0 | 0 | 1.5854 | 0 | 0 | 3.84 | 20% | 2 | 0 | 15.36 | 0 | 0 | 1.5854 | 0 | 1.5854 | 0 | 15.36 | 1.5854 | 0 | 0 | 15.36 | 0 | 0
43.1667 | 2023-02-12 | 4:00 | 4:59 | 0.15 |  |  | 0 |  |  | 0 | 0 | 0 | 1.6054 | 0 | 0 | 3.84 | 20% | 2 | 0 | 15.36 | 0 | 0 | 1.6054 | 0 | 1.6054 | 0 | 15.36 | 1.6054 | 0 | 0 | 15.36 | 0 | 0
43.2083 | 2023-02-12 | 5:00 | 5:59 | 0.14 |  |  | 0 |  |  | 0 | 0 | 0 | 1.5954 | 0 | 0 | 3.84 | 20% | 2 | 0 | 15.36 | 0 | 0 | 1.5954 | 0 | 1.5954 | 0 | 15.36 | 1.5954 | 0 | 0 | 15.36 | 0 | 0
43.25 | 2023-02-12 | 6:00 | 6:59 | 0.13 |  |  | 0 |  |  | 0 | 0 | 0 | 1.5854 | 0 | 0 | 3.84 | 20% | 2 | 0 | 15.36 | 0 | 0 | 1.5854 | 0 | 1.5854 | 0 | 15.36 | 1.5854 | 0 | 0 | 15.36 | 0 | 0
43.2917 | 2023-02-12 | 7:00 | 7:59 | 0.13 |  |  | 0 |  |  | 12.005 | 0.012005 | 0.0035055 | 1.5889 | 330.628 | 0.33063 | 3.84 | 20% | 2 | 0 | 15.36 | 0.33063 | 0 | 1.2583 | 0 | 1.2583 | 0 | 15.36 | 1.2583 | 0 | 0 | 15.36 | 0 | 0
43.3333 | 2023-02-12 | 8:00 | 8:59 | 0.01 |  |  | 0 |  |  | 273.672 | 0.27367 | 0.079912 | 1.5454 | 3063.481 | 3.0635 | 3.84 | 20% | 2 | 0 | 15.36 | 1.5454 | 1.5181 | 0 | 0 | 0 | 0 | 15.36 | 0 | 1.5181 | 0 | 13.9937 | 1.3663 | 0
43.375 | 2023-02-12 | 9:00 | 9:59 | -0.37 |  |  | -0.37 |  |  | 700.046 | 0.70005 | 0.20441 | 1.2899 | 4443.235 | 4.4432 | 5.2063 | 27.12% | 2.7116 | 1.3663 | 13.9937 | 1.2899 | 3.1534 | 0 | 0 | 0 | 1.3663 | 13.9937 | 0 | 3.1534 | 0 | 11.1556 | 4.2044 | 0
43.4167 | 2023-02-12 | 10:00 | 10:59 | -0.5 |  |  | -0.5 |  |  | 1040.664 | 1.0407 | 0.30387 | 1.2593 | 5200.964 | 5.201 | 8.0444 | 41.9% | 4.1898 | 4.2044 | 11.1556 | 1.2593 | 3.9416 | 0 | 0 | 0 | 4.2044 | 11.1556 | 0 | 3.9416 | 0 | 7.6082 | 7.7518 | 0
43.4583 | 2023-02-12 | 11:00 | 11:59 | -0.24 |  |  | -0.24 |  |  | 1257.057 | 1.2571 | 0.36706 | 1.5825 | 5418.175 | 5.4182 | 11.5918 | 60.37% | 6.0374 | 7.7518 | 7.6082 | 1.5825 | 3.8357 | 0 | 0 | 0 | 7.7518 | 7.6082 | 0 | 3.8357 | 0 | 4.1561 | 11.2039 | 0
43.5 | 2023-02-12 | 12:00 | 12:59 | -0.06 |  |  | -0.06 |  |  | 1366.07 | 1.3661 | 0.39889 | 1.7943 | 5188.86 | 5.1889 | 15.0439 | 78.35% | 7.8354 | 11.2039 | 4.1561 | 1.7943 | 3.3945 | 0 | 0 | 0 | 11.2039 | 4.1561 | 0 | 3.3945 | 0 | 1.101 | 14.259 | 0
43.5417 | 2023-02-12 | 13:00 | 13:59 | -0.1 |  |  | -0.1 |  |  | 1358.041 | 1.358 | 0.39655 | 1.752 | 4510.946 | 4.5109 | 18.099 | 94.27% | 9.4266 | 14.259 | 1.101 | 1.752 | 2.759 | 0 | 0 | 0 | 14.259 | 1.101 | 0 | 1.2233 | 1.5356 | 0 | 15.36 | 1.5356
43.5833 | 2023-02-12 | 14:00 | 14:59 | -0.33 |  |  | -0.33 |  |  | 1253.976 | 1.254 | 0.36616 | 1.4916 | 3440.85 | 3.4409 | 19.2 | 100% | 10 | 15.36 | 0 | 1.4916 | 1.9492 | 0 | 0 | 0 | 15.36 | 0 | 0 | 0 | 1.9492 | 0 | 15.36 | 1.9492
43.625 | 2023-02-12 | 15:00 | 15:59 | -0.27 |  |  | -0.27 |  |  | 1024.1 | 1.0241 | 0.29904 | 1.4845 | 1897.677 | 1.8977 | 19.2 | 100% | 10 | 15.36 | 0 | 1.4845 | 0.4132 | 0 | 0 | 0 | 15.36 | 0 | 0 | 0 | 0.4132 | 0 | 15.36 | 0.4132
43.6667 | 2023-02-12 | 16:00 | 16:59 | 0.07 |  |  | 0 |  |  | 659.888 | 0.65989 | 0.19269 | 1.7181 | 411.312 | 0.41131 | 19.2 | 100% | 10 | 15.36 | 0 | 0.41131 | 0 | 1.3068 | 1.3068 | 0 | 14.0532 | 1.3068 | 0 | 0 | 0 | 1.3068 | 14.0532 | 0
43.7083 | 2023-02-12 | 17:00 | 17:59 | 0.13 |  |  | 0 |  |  | 59.908 | 0.059908 | 0.017493 | 1.6029 | 21.056 | 0.021056 | 17.8932 | 93.19% | 9.3194 | 14.0532 | 1.3068 | 0.021056 | 0 | 1.5819 | 1.5819 | 0 | 12.4713 | 2.8887 | 0 | 0 | 0 | 2.8887 | 12.4713 | 0
43.75 | 2023-02-12 | 18:00 | 18:59 | 0.16 |  |  | 0 |  |  | 0 | 0 | 0 | 1.6154 | 0 | 0 | 16.3113 | 84.95% | 8.4955 | 12.4713 | 2.8887 | 0 | 0 | 1.6154 | 1.6154 | 0 | 10.8559 | 4.5041 | 0 | 0 | 0 | 4.5041 | 10.8559 | 0
43.7917 | 2023-02-12 | 19:00 | 19:59 | 0.15 |  |  | 0 |  |  | 0 | 0 | 0 | 1.6054 | 0 | 0 | 14.6959 | 76.54% | 7.6541 | 10.8559 | 4.5041 | 0 | 0 | 1.6054 | 1.6054 | 0 | 9.2504 | 6.1096 | 0 | 0 | 0 | 6.1096 | 9.2504 | 0
43.8333 | 2023-02-12 | 20:00 | 20:59 | 0.17 |  |  | 0 |  |  | 0 | 0 | 0 | 1.6254 | 0 | 0 | 13.0904 | 68.18% | 6.8179 | 9.2504 | 6.1096 | 0 | 0 | 1.6254 | 1.6254 | 0 | 7.625 | 7.735 | 0 | 0 | 0 | 7.735 | 7.625 | 0
43.875 | 2023-02-12 | 21:00 | 21:59 | 0.16 |  |  | 0 |  |  | 0 | 0 | 0 | 1.6154 | 0 | 0 | 11.465 | 59.71% | 5.9713 | 7.625 | 7.735 | 0 | 0 | 1.6154 | 1.6154 | 0 | 6.0095 | 9.3505 | 0 | 0 | 0 | 9.3505 | 6.0095 | 0
43.9167 | 2023-02-12 | 22:00 | 22:59 | 0.13 |  |  | 0 |  |  | 0 | 0 | 0 | 1.5854 | 0 | 0 | 9.8495 | 51.3% | 5.13 | 6.0095 | 9.3505 | 0 | 0 | 1.5854 | 1.5854 | 0 | 4.4241 | 10.9359 | 0 | 0 | 0 | 10.9359 | 4.4241 | 0
43.9583 | 2023-02-12 | 23:00 | 23:59 | 0.12 |  |  | 0 |  |  | 0 | 0 | 0 | 1.5754 | 0 | 0 | 8.2641 | 43.04% | 4.3042 | 4.4241 | 10.9359 | 0 | 0 | 1.5754 | 1.5754 | 0 | 2.8487 | 12.5113 | 0 | 0 | 0 | 12.5113 | 2.8487 | 0
44 | 2023-02-13 | 0:00 | 0:59 | 0.14 |  |  | 0 |  |  | 0 | 0 | 0 | 1.5954 | 0 | 0 | 6.6887 | 34.84% | 3.4837 | 2.8487 | 12.5113 | 0 | 0 | 1.5954 | 1.5954 | 0 | 1.2532 | 14.1068 | 0 | 0 | 0 | 14.1068 | 1.2532 | 0
44.0417 | 2023-02-13 | 1:00 | 1:59 | 0.13 |  |  | 0 |  |  | 0 | 0 | 0 | 1.5854 | 0 | 0 | 5.0932 | 26.53% | 2.6527 | 1.2532 | 14.1068 | 0 | 0 | 1.5854 | 1.2532 | 0.33223 | 0 | 15.36 | 0.33223 | 0 | 0 | 15.36 | 0 | 0
44.0833 | 2023-02-13 | 2:00 | 2:59 | 0.23 |  |  | 0 |  |  | 0 | 0 | 0 | 1.6854 | 0 | 0 | 3.84 | 20% | 2 | 0 | 15.36 | 0 | 0 | 1.6854 | 0 | 1.6854 | 0 | 15.36 | 1.6854 | 0 | 0 | 15.36 | 0 | 0
44.125 | 2023-02-13 | 3:00 | 3:59 | 0.17 |  |  | 0 |  |  | 0 | 0 | 0 | 1.6254 | 0 | 0 | 3.84 | 20% | 2 | 0 | 15.36 | 0 | 0 | 1.6254 | 0 | 1.6254 | 0 | 15.36 | 1.6254 | 0 | 0 | 15.36 | 0 | 0
44.1667 | 2023-02-13 | 4:00 | 4:59 | 0.13 |  |  | 0 |  |  | 0 | 0 | 0 | 1.5854 | 0 | 0 | 3.84 | 20% | 2 | 0 | 15.36 | 0 | 0 | 1.5854 | 0 | 1.5854 | 0 | 15.36 | 1.5854 | 0 | 0 | 15.36 | 0 | 0
44.2083 | 2023-02-13 | 5:00 | 5:59 | 0.14 |  |  | 0 |  |  | 0 | 0 | 0 | 1.5954 | 0 | 0 | 3.84 | 20% | 2 | 0 | 15.36 | 0 | 0 | 1.5954 | 0 | 1.5954 | 0 | 15.36 | 1.5954 | 0 | 0 | 15.36 | 0 | 0
44.25 | 2023-02-13 | 6:00 | 6:59 | 0.13 |  |  | 0 |  |  | 0 | 0 | 0 | 1.5854 | 0 | 0 | 3.84 | 20% | 2 | 0 | 15.36 | 0 | 0 | 1.5854 | 0 | 1.5854 | 0 | 15.36 | 1.5854 | 0 | 0 | 15.36 | 0 | 0
44.2917 | 2023-02-13 | 7:00 | 7:59 | 0.12 |  |  | 0 |  |  | 13.99 | 0.01399 | 0.0040851 | 1.5795 | 283.794 | 0.28379 | 3.84 | 20% | 2 | 0 | 15.36 | 0.28379 | 0 | 1.2957 | 0 | 1.2957 | 0 | 15.36 | 1.2957 | 0 | 0 | 15.36 | 0 | 0
44.3333 | 2023-02-13 | 8:00 | 8:59 | 0 |  |  | 0 |  |  | 218.677 | 0.21868 | 0.063854 | 1.5193 | 1739.864 | 1.7399 | 3.84 | 20% | 2 | 0 | 15.36 | 1.5193 | 0.22057 | 0 | 0 | 0 | 0 | 15.36 | 0 | 0.22057 | 0 | 15.1615 | 0.19851 | 0
44.375 | 2023-02-13 | 9:00 | 9:59 | -0.37 |  |  | -0.37 |  |  | 486.182 | 0.48618 | 0.14197 | 1.2274 | 2678.959 | 2.679 | 4.0385 | 21.03% | 2.1034 | 0.19851 | 15.1615 | 1.2274 | 1.4516 | 0 | 0 | 0 | 0.19851 | 15.1615 | 0 | 1.4516 | 0 | 13.8551 | 1.5049 | 0
44.4167 | 2023-02-13 | 10:00 | 10:59 | -0.49 |  |  | -0.49 |  |  | 1109.194 | 1.1092 | 0.32388 | 1.2893 | 5532.056 | 5.5321 | 5.3449 | 27.84% | 2.7838 | 1.5049 | 13.8551 | 1.2893 | 4.2427 | 0 | 0 | 0 | 1.5049 | 13.8551 | 0 | 4.2427 | 0 | 10.0366 | 5.3234 | 0
44.4583 | 2023-02-13 | 11:00 | 11:59 | -0.27 |  |  | -0.27 |  |  | 1363.848 | 1.3638 | 0.39824 | 1.5837 | 5860.567 | 5.8606 | 9.1634 | 47.73% | 4.7726 | 5.3234 | 10.0366 | 1.5837 | 4.2769 | 0 | 0 | 0 | 5.3234 | 10.0366 | 0 | 4.2769 | 0 | 6.1874 | 9.1726 | 0
44.5 | 2023-02-13 | 12:00 | 12:59 | -0.05 |  |  | -0.05 |  |  | 1502.223 | 1.5022 | 0.43865 | 1.8441 | 5664.302 | 5.6643 | 13.0126 | 67.77% | 6.7774 | 9.1726 | 6.1874 | 1.8441 | 3.8202 | 0 | 0 | 0 | 9.1726 | 6.1874 | 0 | 3.8202 | 0 | 2.7492 | 12.6108 | 0
44.5417 | 2023-02-13 | 13:00 | 13:59 | -0.11 |  |  | -0.11 |  |  | 1514.056 | 1.5141 | 0.4421 | 1.7875 | 4963.002 | 4.963 | 16.4508 | 85.68% | 8.5681 | 12.6108 | 2.7492 | 1.7875 | 3.1755 | 0 | 0 | 0 | 12.6108 | 2.7492 | 0 | 3.0547 | 0.12074 | 0 | 15.36 | 0.12074
44.5833 | 2023-02-13 | 14:00 | 14:59 | -0.37 |  |  | -0.37 |  |  | 1409.165 | 1.4092 | 0.41148 | 1.4969 | 3816.818 | 3.8168 | 19.2 | 100% | 10 | 15.36 | 0 | 1.4969 | 2.3199 | 0 | 0 | 0 | 15.36 | 0 | 0 | 0 | 2.3199 | 0 | 15.36 | 2.3199
44.625 | 2023-02-13 | 15:00 | 15:59 | -0.28 |  |  | -0.28 |  |  | 1175.422 | 1.1754 | 0.34322 | 1.5187 | 2118.826 | 2.1188 | 19.2 | 100% | 10 | 15.36 | 0 | 1.5187 | 0.60016 | 0 | 0 | 0 | 15.36 | 0 | 0 | 0 | 0.60016 | 0 | 15.36 | 0.60016
44.6667 | 2023-02-13 | 16:00 | 16:59 | 0.01 |  |  | 0 |  |  | 758.444 | 0.75844 | 0.22147 | 1.6869 | 440.106 | 0.44011 | 19.2 | 100% | 10 | 15.36 | 0 | 0.44011 | 0 | 1.2468 | 1.2468 | 0 | 14.1132 | 1.2468 | 0 | 0 | 0 | 1.2468 | 14.1132 | 0
44.7083 | 2023-02-13 | 17:00 | 17:59 | 0.11 |  |  | 0 |  |  | 99.258 | 0.099258 | 0.028983 | 1.5944 | 26.714 | 0.026714 | 17.9532 | 93.51% | 9.3506 | 14.1132 | 1.2468 | 0.026714 | 0 | 1.5677 | 1.5677 | 0 | 12.5455 | 2.8145 | 0 | 0 | 0 | 2.8145 | 12.5455 | 0
44.75 | 2023-02-13 | 18:00 | 18:59 | 0.16 |  |  | 0 |  |  | 0 | 0 | 0 | 1.6154 | 0 | 0 | 16.3855 | 85.34% | 8.5341 | 12.5455 | 2.8145 | 0 | 0 | 1.6154 | 1.6154 | 0 | 10.93 | 4.43 | 0 | 0 | 0 | 4.43 | 10.93 | 0
44.7917 | 2023-02-13 | 19:00 | 19:59 | 0.15 |  |  | 0 |  |  | 0 | 0 | 0 | 1.6054 | 0 | 0 | 14.77 | 76.93% | 7.6927 | 10.93 | 4.43 | 0 | 0 | 1.6054 | 1.6054 | 0 | 9.3246 | 6.0354 | 0 | 0 | 0 | 6.0354 | 9.3246 | 0
44.8333 | 2023-02-13 | 20:00 | 20:59 | 0.16 |  |  | 0 |  |  | 0 | 0 | 0 | 1.6154 | 0 | 0 | 13.1646 | 68.57% | 6.8566 | 9.3246 | 6.0354 | 0 | 0 | 1.6154 | 1.6154 | 0 | 7.7092 | 7.6508 | 0 | 0 | 0 | 7.6508 | 7.7092 | 0
44.875 | 2023-02-13 | 21:00 | 21:59 | 0.15 |  |  | 0 |  |  | 0 | 0 | 0 | 1.6054 | 0 | 0 | 11.5492 | 60.15% | 6.0152 | 7.7092 | 7.6508 | 0 | 0 | 1.6054 | 1.6054 | 0 | 6.1037 | 9.2563 | 0 | 0 | 0 | 9.2563 | 6.1037 | 0
44.9167 | 2023-02-13 | 22:00 | 22:59 | 0.13 |  |  | 0 |  |  | 0 | 0 | 0 | 1.5854 | 0 | 0 | 9.9437 | 51.79% | 5.179 | 6.1037 | 9.2563 | 0 | 0 | 1.5854 | 1.5854 | 0 | 4.5183 | 10.8417 | 0 | 0 | 0 | 10.8417 | 4.5183 | 0
44.9583 | 2023-02-13 | 23:00 | 23:59 | 0.14 |  |  | 0 |  |  | 0 | 0 | 0 | 1.5954 | 0 | 0 | 8.3583 | 43.53% | 4.3533 | 4.5183 | 10.8417 | 0 | 0 | 1.5954 | 1.5954 | 0 | 2.9228 | 12.4372 | 0 | 0 | 0 | 12.4372 | 2.9228 | 0
45 | 2023-02-14 | 0:00 | 0:59 | 0.12 |  |  | 0 |  |  | 0 | 0 | 0 | 1.5754 | 0 | 0 | 6.7628 | 35.22% | 3.5223 | 2.9228 | 12.4372 | 0 | 0 | 1.5754 | 1.5754 | 0 | 1.3474 | 14.0126 | 0 | 0 | 0 | 14.0126 | 1.3474 | 0
45.0417 | 2023-02-14 | 1:00 | 1:59 | 0.13 |  |  | 0 |  |  | 0 | 0 | 0 | 1.5854 | 0 | 0 | 5.1874 | 27.02% | 2.7018 | 1.3474 | 14.0126 | 0 | 0 | 1.5854 | 1.3474 | 0.23804 | 0 | 15.36 | 0.23804 | 0 | 0 | 15.36 | 0 | 0
45.0833 | 2023-02-14 | 2:00 | 2:59 | 0.12 |  |  | 0 |  |  | 0 | 0 | 0 | 1.5754 | 0 | 0 | 3.84 | 20% | 2 | 0 | 15.36 | 0 | 0 | 1.5754 | 0 | 1.5754 | 0 | 15.36 | 1.5754 | 0 | 0 | 15.36 | 0 | 0
45.125 | 2023-02-14 | 3:00 | 3:59 | 0.13 |  |  | 0 |  |  | 0 | 0 | 0 | 1.5854 | 0 | 0 | 3.84 | 20% | 2 | 0 | 15.36 | 0 | 0 | 1.5854 | 0 | 1.5854 | 0 | 15.36 | 1.5854 | 0 | 0 | 15.36 | 0 | 0
45.1667 | 2023-02-14 | 4:00 | 4:59 | 0.12 |  |  | 0 |  |  | 0 | 0 | 0 | 1.5754 | 0 | 0 | 3.84 | 20% | 2 | 0 | 15.36 | 0 | 0 | 1.5754 | 0 | 1.5754 | 0 | 15.36 | 1.5754 | 0 | 0 | 15.36 | 0 | 0
45.2083 | 2023-02-14 | 5:00 | 5:59 | 0.13 |  |  | 0 |  |  | 0 | 0 | 0 | 1.5854 | 0 | 0 | 3.84 | 20% | 2 | 0 | 15.36 | 0 | 0 | 1.5854 | 0 | 1.5854 | 0 | 15.36 | 1.5854 | 0 | 0 | 15.36 | 0 | 0
45.25 | 2023-02-14 | 6:00 | 6:59 | 0.12 |  |  | 0 |  |  | 0 | 0 | 0 | 1.5754 | 0 | 0 | 3.84 | 20% | 2 | 0 | 15.36 | 0 | 0 | 1.5754 | 0 | 1.5754 | 0 | 15.36 | 1.5754 | 0 | 0 | 15.36 | 0 | 0
45.2917 | 2023-02-14 | 7:00 | 7:59 | 0.12 |  |  | 0 |  |  | 16.53 | 0.01653 | 0.0048268 | 1.5803 | 633.911 | 0.63391 | 3.84 | 20% | 2 | 0 | 15.36 | 0.63391 | 0 | 0.94636 | 0 | 0.94636 | 0 | 15.36 | 0.94636 | 0 | 0 | 15.36 | 0 | 0
45.3333 | 2023-02-14 | 8:00 | 8:59 | 0 |  |  | 0 |  |  | 317.565 | 0.31756 | 0.092729 | 1.5482 | 3688.888 | 3.6889 | 3.84 | 20% | 2 | 0 | 15.36 | 1.5482 | 2.1407 | 0 | 0 | 0 | 0 | 15.36 | 0 | 2.1407 | 0 | 13.4334 | 1.9266 | 0
45.375 | 2023-02-14 | 9:00 | 9:59 | -0.36 |  |  | -0.36 |  |  | 792.716 | 0.79272 | 0.23147 | 1.3269 | 5052.139 | 5.0521 | 5.7666 | 30.03% | 3.0035 | 1.9266 | 13.4334 | 1.3269 | 3.7252 | 0 | 0 | 0 | 1.9266 | 13.4334 | 0 | 3.7252 | 0 | 10.0807 | 5.2793 | 0
45.4167 | 2023-02-14 | 10:00 | 10:59 | -0.52 |  |  | -0.52 |  |  | 1161.327 | 1.1613 | 0.33911 | 1.2745 | 5808.381 | 5.8084 | 9.1193 | 47.5% | 4.7497 | 5.2793 | 10.0807 | 1.2745 | 4.5338 | 0 | 0 | 0 | 5.2793 | 10.0807 | 0 | 4.5338 | 0 | 6.0002 | 9.3598 | 0
45.4583 | 2023-02-14 | 11:00 | 11:59 | -0.41 |  |  | -0.41 |  |  | 1397.833 | 1.3978 | 0.40817 | 1.4536 | 6023.817 | 6.0238 | 13.1998 | 68.75% | 6.8749 | 9.3598 | 6.0002 | 1.4536 | 4.5702 | 0 | 0 | 0 | 9.3598 | 6.0002 | 0 | 4.5702 | 0 | 1.887 | 13.473 | 0
45.5 | 2023-02-14 | 12:00 | 12:59 | -0.34 |  |  | -0.34 |  |  | 1517.805 | 1.5178 | 0.4432 | 1.5586 | 5743.865 | 5.7439 | 17.313 | 90.17% | 9.0172 | 13.473 | 1.887 | 1.5586 | 4.1852 | 0 | 0 | 0 | 13.473 | 1.887 | 0 | 2.0967 | 2.0885 | 0 | 15.36 | 2.0885
45.5417 | 2023-02-14 | 13:00 | 13:59 | -0.18 |  |  | -0.18 |  |  | 1511.862 | 1.5119 | 0.44146 | 1.7169 | 4986.102 | 4.9861 | 19.2 | 100% | 10 | 15.36 | 0 | 1.7169 | 3.2692 | 0 | 0 | 0 | 15.36 | 0 | 0 | 0 | 3.2692 | 0 | 15.36 | 3.2692
45.5833 | 2023-02-14 | 14:00 | 14:59 | -0.34 |  |  | -0.34 |  |  | 1385.063 | 1.3851 | 0.40444 | 1.5199 | 3797.069 | 3.7971 | 19.2 | 100% | 10 | 15.36 | 0 | 1.5199 | 2.2772 | 0 | 0 | 0 | 15.36 | 0 | 0 | 0 | 2.2772 | 0 | 15.36 | 2.2772
45.625 | 2023-02-14 | 15:00 | 15:59 | -0.33 |  |  | -0.33 |  |  | 1137.008 | 1.137 | 0.33201 | 1.4574 | 2096.571 | 2.0966 | 19.2 | 100% | 10 | 15.36 | 0 | 1.4574 | 0.63912 | 0 | 0 | 0 | 15.36 | 0 | 0 | 0 | 0.63912 | 0 | 15.36 | 0.63912
45.6667 | 2023-02-14 | 16:00 | 16:59 | 0.04 |  |  | 0 |  |  | 747.802 | 0.7478 | 0.21836 | 1.7138 | 456.95 | 0.45695 | 19.2 | 100% | 10 | 15.36 | 0 | 0.45695 | 0 | 1.2568 | 1.2568 | 0 | 14.1032 | 1.2568 | 0 | 0 | 0 | 1.2568 | 14.1032 | 0
45.7083 | 2023-02-14 | 17:00 | 17:59 | 0.11 |  |  | 0 |  |  | 106.08 | 0.10608 | 0.030975 | 1.5964 | 22.096 | 0.022096 | 17.9432 | 93.45% | 9.3454 | 14.1032 | 1.2568 | 0.022096 | 0 | 1.5743 | 1.5743 | 0 | 12.5288 | 2.8312 | 0 | 0 | 0 | 2.8312 | 12.5288 | 0
45.75 | 2023-02-14 | 18:00 | 18:59 | 0.16 |  |  | 0 |  |  | 0 | 0 | 0 | 1.6154 | 0 | 0 | 16.3688 | 85.25% | 8.5254 | 12.5288 | 2.8312 | 0 | 0 | 1.6154 | 1.6154 | 0 | 10.9134 | 4.4466 | 0 | 0 | 0 | 4.4466 | 10.9134 | 0
45.7917 | 2023-02-14 | 19:00 | 19:59 | 0.15 |  |  | 0 |  |  | 0 | 0 | 0 | 1.6054 | 0 | 0 | 14.7534 | 76.84% | 7.6841 | 10.9134 | 4.4466 | 0 | 0 | 1.6054 | 1.6054 | 0 | 9.3079 | 6.0521 | 0 | 0 | 0 | 6.0521 | 9.3079 | 0
45.8333 | 2023-02-14 | 20:00 | 20:59 | 0.16 |  |  | 0 |  |  | 0 | 0 | 0 | 1.6154 | 0 | 0 | 13.1479 | 68.48% | 6.8479 | 9.3079 | 6.0521 | 0 | 0 | 1.6154 | 1.6154 | 0 | 7.6925 | 7.6675 | 0 | 0 | 0 | 7.6675 | 7.6925 | 0
45.875 | 2023-02-14 | 21:00 | 21:59 | 0.15 |  |  | 0 |  |  | 0 | 0 | 0 | 1.6054 | 0 | 0 | 11.5325 | 60.07% | 6.0065 | 7.6925 | 7.6675 | 0 | 0 | 1.6054 | 1.6054 | 0 | 6.0871 | 9.2729 | 0 | 0 | 0 | 9.2729 | 6.0871 | 0
45.9167 | 2023-02-14 | 22:00 | 22:59 | 0.12 |  |  | 0 |  |  | 0 | 0 | 0 | 1.5754 | 0 | 0 | 9.9271 | 51.7% | 5.1703 | 6.0871 | 9.2729 | 0 | 0 | 1.5754 | 1.5754 | 0 | 4.5116 | 10.8484 | 0 | 0 | 0 | 10.8484 | 4.5116 | 0
45.9583 | 2023-02-14 | 23:00 | 23:59 | 0.13 |  |  | 0 |  |  | 0 | 0 | 0 | 1.5854 | 0 | 0 | 8.3516 | 43.5% | 4.3498 | 4.5116 | 10.8484 | 0 | 0 | 1.5854 | 1.5854 | 0 | 2.9262 | 12.4338 | 0 | 0 | 0 | 12.4338 | 2.9262 | 0
46 | 2023-02-15 | 0:00 | 0:59 | 0.12 |  |  | 0 |  |  | 0 | 0 | 0 | 1.5754 | 0 | 0 | 6.7662 | 35.24% | 3.5241 | 2.9262 | 12.4338 | 0 | 0 | 1.5754 | 1.5754 | 0 | 1.3507 | 14.0093 | 0 | 0 | 0 | 14.0093 | 1.3507 | 0
46.0417 | 2023-02-15 | 1:00 | 1:59 | 0.13 |  |  | 0 |  |  | 0 | 0 | 0 | 1.5854 | 0 | 0 | 5.1907 | 27.04% | 2.7035 | 1.3507 | 14.0093 | 0 | 0 | 1.5854 | 1.3507 | 0.2347 | 0 | 15.36 | 0.2347 | 0 | 0 | 15.36 | 0 | 0
46.0833 | 2023-02-15 | 2:00 | 2:59 | 0.12 |  |  | 0 |  |  | 0 | 0 | 0 | 1.5754 | 0 | 0 | 3.84 | 20% | 2 | 0 | 15.36 | 0 | 0 | 1.5754 | 0 | 1.5754 | 0 | 15.36 | 1.5754 | 0 | 0 | 15.36 | 0 | 0
46.125 | 2023-02-15 | 3:00 | 3:59 | 0.12 |  |  | 0 |  |  | 0 | 0 | 0 | 1.5754 | 0 | 0 | 3.84 | 20% | 2 | 0 | 15.36 | 0 | 0 | 1.5754 | 0 | 1.5754 | 0 | 15.36 | 1.5754 | 0 | 0 | 15.36 | 0 | 0
46.1667 | 2023-02-15 | 4:00 | 4:59 | 0.12 |  |  | 0 |  |  | 0 | 0 | 0 | 1.5754 | 0 | 0 | 3.84 | 20% | 2 | 0 | 15.36 | 0 | 0 | 1.5754 | 0 | 1.5754 | 0 | 15.36 | 1.5754 | 0 | 0 | 15.36 | 0 | 0
46.2083 | 2023-02-15 | 5:00 | 5:59 | 0.13 |  |  | 0 |  |  | 0 | 0 | 0 | 1.5854 | 0 | 0 | 3.84 | 20% | 2 | 0 | 15.36 | 0 | 0 | 1.5854 | 0 | 1.5854 | 0 | 15.36 | 1.5854 | 0 | 0 | 15.36 | 0 | 0
46.25 | 2023-02-15 | 6:00 | 6:59 | 0.12 |  |  | 0 |  |  | 0 | 0 | 0 | 1.5754 | 0 | 0 | 3.84 | 20% | 2 | 0 | 15.36 | 0 | 0 | 1.5754 | 0 | 1.5754 | 0 | 15.36 | 1.5754 | 0 | 0 | 15.36 | 0 | 0
46.2917 | 2023-02-15 | 7:00 | 7:59 | 0.11 |  |  | 0 |  |  | 16.154 | 0.016154 | 0.004717 | 1.5702 | 659.965 | 0.65997 | 3.84 | 20% | 2 | 0 | 15.36 | 0.65997 | 0 | 0.91019 | 0 | 0.91019 | 0 | 15.36 | 0.91019 | 0 | 0 | 15.36 | 0 | 0
46.3333 | 2023-02-15 | 8:00 | 8:59 | -0.04 |  |  | -0.04 |  |  | 303.119 | 0.30312 | 0.088511 | 1.504 | 3462.498 | 3.4625 | 3.84 | 20% | 2 | 0 | 15.36 | 1.504 | 1.9585 | 0 | 0 | 0 | 0 | 15.36 | 0 | 1.9585 | 0 | 13.5973 | 1.7627 | 0
46.375 | 2023-02-15 | 9:00 | 9:59 | -0.39 |  |  | -0.39 |  |  | 745.67 | 0.74567 | 0.21774 | 1.2832 | 4712.611 | 4.7126 | 5.6027 | 29.18% | 2.9181 | 1.7627 | 13.5973 | 1.2832 | 3.4294 | 0 | 0 | 0 | 1.7627 | 13.5973 | 0 | 3.4294 | 0 | 10.5108 | 4.8492 | 0
46.4167 | 2023-02-15 | 10:00 | 10:59 | -0.53 |  |  | -0.53 |  |  | 1071.116 | 1.0711 | 0.31277 | 1.2382 | 5337.1 | 5.3371 | 8.6892 | 45.26% | 4.5256 | 4.8492 | 10.5108 | 1.2382 | 4.0989 | 0 | 0 | 0 | 4.8492 | 10.5108 | 0 | 4.0989 | 0 | 6.8218 | 8.5382 | 0
46.4583 | 2023-02-15 | 11:00 | 11:59 | -0.29 |  |  | -0.29 |  |  | 1275.201 | 1.2752 | 0.37236 | 1.5378 | 5514.995 | 5.515 | 12.3782 | 64.47% | 6.447 | 8.5382 | 6.8218 | 1.5378 | 3.9772 | 0 | 0 | 0 | 8.5382 | 6.8218 | 0 | 3.9772 | 0 | 3.2423 | 12.1177 | 0
46.5 | 2023-02-15 | 12:00 | 12:59 | -0.07 |  |  | -0.07 |  |  | 1381.635 | 1.3816 | 0.40344 | 1.7889 | 5283.491 | 5.2835 | 15.9577 | 83.11% | 8.3113 | 12.1177 | 3.2423 | 1.7889 | 3.4946 | 0 | 0 | 0 | 12.1177 | 3.2423 | 0 | 3.4946 | 0 | 0.097188 | 15.2628 | 0
46.5417 | 2023-02-15 | 13:00 | 13:59 | -0.14 |  |  | -0.14 |  |  | 1380.637 | 1.3806 | 0.40315 | 1.7186 | 4621.471 | 4.6215 | 19.1028 | 99.49% | 9.9494 | 15.2628 | 0.097188 | 1.7186 | 2.9029 | 0 | 0 | 0 | 15.2628 | 0.097188 | 0 | 0.10799 | 2.7949 | 0 | 15.36 | 2.7949
46.5833 | 2023-02-15 | 14:00 | 14:59 | -0.4 |  |  | -0.4 |  |  | 1287.133 | 1.2871 | 0.37584 | 1.4313 | 3586.217 | 3.5862 | 19.2 | 100% | 10 | 15.36 | 0 | 1.4313 | 2.1549 | 0 | 0 | 0 | 15.36 | 0 | 0 | 0 | 2.1549 | 0 | 15.36 | 2.1549
46.625 | 2023-02-15 | 15:00 | 15:59 | -0.29 |  |  | -0.29 |  |  | 1068.804 | 1.0688 | 0.31209 | 1.4775 | 2008.378 | 2.0084 | 19.2 | 100% | 10 | 15.36 | 0 | 1.4775 | 0.53085 | 0 | 0 | 0 | 15.36 | 0 | 0 | 0 | 0.53085 | 0 | 15.36 | 0.53085
46.6667 | 2023-02-15 | 16:00 | 16:59 | 0.04 |  |  | 0 |  |  | 705.002 | 0.705 | 0.20586 | 1.7013 | 449.106 | 0.44911 | 19.2 | 100% | 10 | 15.36 | 0 | 0.44911 | 0 | 1.2522 | 1.2522 | 0 | 14.1078 | 1.2522 | 0 | 0 | 0 | 1.2522 | 14.1078 | 0
46.7083 | 2023-02-15 | 17:00 | 17:59 | 0.11 |  |  | 0 |  |  | 101.431 | 0.10143 | 0.029618 | 1.5951 | 20.52 | 0.02052 | 17.9478 | 93.48% | 9.3478 | 14.1078 | 1.2522 | 0.02052 | 0 | 1.5745 | 1.5745 | 0 | 12.5333 | 2.8267 | 0 | 0 | 0 | 2.8267 | 12.5333 | 0
46.75 | 2023-02-15 | 18:00 | 18:59 | 0.16 |  |  | 0 |  |  | 0 | 0 | 0 | 1.6154 | 0 | 0 | 16.3733 | 85.28% | 8.5277 | 12.5333 | 2.8267 | 0 | 0 | 1.6154 | 1.6154 | 0 | 10.9178 | 4.4422 | 0 | 0 | 0 | 4.4422 | 10.9178 | 0
46.7917 | 2023-02-15 | 19:00 | 19:59 | 0.15 |  |  | 0 |  |  | 0 | 0 | 0 | 1.6054 | 0 | 0 | 14.7578 | 76.86% | 7.6864 | 10.9178 | 4.4422 | 0 | 0 | 1.6054 | 1.6054 | 0 | 9.3124 | 6.0476 | 0 | 0 | 0 | 6.0476 | 9.3124 | 0
46.8333 | 2023-02-15 | 20:00 | 20:59 | 0.15 |  |  | 0 |  |  | 0 | 0 | 0 | 1.6054 | 0 | 0 | 13.1524 | 68.5% | 6.8502 | 9.3124 | 6.0476 | 0 | 0 | 1.6054 | 1.6054 | 0 | 7.7069 | 7.6531 | 0 | 0 | 0 | 7.6531 | 7.7069 | 0
46.875 | 2023-02-15 | 21:00 | 21:59 | 0.16 |  |  | 0 |  |  | 0 | 0 | 0 | 1.6154 | 0 | 0 | 11.5469 | 60.14% | 6.014 | 7.7069 | 7.6531 | 0 | 0 | 1.6154 | 1.6154 | 0 | 6.0915 | 9.2685 | 0 | 0 | 0 | 9.2685 | 6.0915 | 0
46.9167 | 2023-02-15 | 22:00 | 22:59 | 0.12 |  |  | 0 |  |  | 0 | 0 | 0 | 1.5754 | 0 | 0 | 9.9315 | 51.73% | 5.1727 | 6.0915 | 9.2685 | 0 | 0 | 1.5754 | 1.5754 | 0 | 4.5161 | 10.8439 | 0 | 0 | 0 | 10.8439 | 4.5161 | 0
46.9583 | 2023-02-15 | 23:00 | 23:59 | 0.13 |  |  | 0 |  |  | 0 | 0 | 0 | 1.5854 | 0 | 0 | 8.3561 | 43.52% | 4.3521 | 4.5161 | 10.8439 | 0 | 0 | 1.5854 | 1.5854 | 0 | 2.9306 | 12.4294 | 0 | 0 | 0 | 12.4294 | 2.9306 | 0
47 | 2023-02-16 | 0:00 | 0:59 | 0.13 |  |  | 0 |  |  | 0 | 0 | 0 | 1.5854 | 0 | 0 | 6.7706 | 35.26% | 3.5264 | 2.9306 | 12.4294 | 0 | 0 | 1.5854 | 1.5854 | 0 | 1.3452 | 14.0148 | 0 | 0 | 0 | 14.0148 | 1.3452 | 0
47.0417 | 2023-02-16 | 1:00 | 1:59 | 0.12 |  |  | 0 |  |  | 0 | 0 | 0 | 1.5754 | 0 | 0 | 5.1852 | 27.01% | 2.7006 | 1.3452 | 14.0148 | 0 | 0 | 1.5754 | 1.3452 | 0.23027 | 0 | 15.36 | 0.23027 | 0 | 0 | 15.36 | 0 | 0
47.0833 | 2023-02-16 | 2:00 | 2:59 | 0.12 |  |  | 0 |  |  | 0 | 0 | 0 | 1.5754 | 0 | 0 | 3.84 | 20% | 2 | 0 | 15.36 | 0 | 0 | 1.5754 | 0 | 1.5754 | 0 | 15.36 | 1.5754 | 0 | 0 | 15.36 | 0 | 0
47.125 | 2023-02-16 | 3:00 | 3:59 | 0.13 |  |  | 0 |  |  | 0 | 0 | 0 | 1.5854 | 0 | 0 | 3.84 | 20% | 2 | 0 | 15.36 | 0 | 0 | 1.5854 | 0 | 1.5854 | 0 | 15.36 | 1.5854 | 0 | 0 | 15.36 | 0 | 0
47.1667 | 2023-02-16 | 4:00 | 4:59 | 0.12 |  |  | 0 |  |  | 0 | 0 | 0 | 1.5754 | 0 | 0 | 3.84 | 20% | 2 | 0 | 15.36 | 0 | 0 | 1.5754 | 0 | 1.5754 | 0 | 15.36 | 1.5754 | 0 | 0 | 15.36 | 0 | 0
47.2083 | 2023-02-16 | 5:00 | 5:59 | 0.12 |  |  | 0 |  |  | 0 | 0 | 0 | 1.5754 | 0 | 0 | 3.84 | 20% | 2 | 0 | 15.36 | 0 | 0 | 1.5754 | 0 | 1.5754 | 0 | 15.36 | 1.5754 | 0 | 0 | 15.36 | 0 | 0
47.25 | 2023-02-16 | 6:00 | 6:59 | 0.12 |  |  | 0 |  |  | 0 | 0 | 0 | 1.5754 | 0 | 0 | 3.84 | 20% | 2 | 0 | 15.36 | 0 | 0 | 1.5754 | 0 | 1.5754 | 0 | 15.36 | 1.5754 | 0 | 0 | 15.36 | 0 | 0
47.2917 | 2023-02-16 | 7:00 | 7:59 | 0.1 |  |  | 0 |  |  | 17.017 | 0.017017 | 0.004969 | 1.5604 | 66.707 | 0.066707 | 3.84 | 20% | 2 | 0 | 15.36 | 0.066707 | 0 | 1.4937 | 0 | 1.4937 | 0 | 15.36 | 1.4937 | 0 | 0 | 15.36 | 0 | 0
47.3333 | 2023-02-16 | 8:00 | 8:59 | -0.06 |  |  | -0.06 |  |  | 171.744 | 0.17174 | 0.050149 | 1.4456 | 892.761 | 0.89276 | 3.84 | 20% | 2 | 0 | 15.36 | 0.89276 | 0 | 0.55283 | 0 | 0.55283 | 0 | 15.36 | 0.55283 | 0 | 0 | 15.36 | 0 | 0
47.375 | 2023-02-16 | 9:00 | 9:59 | -0.19 |  |  | -0.19 |  |  | 442.051 | 0.44205 | 0.12908 | 1.3945 | 2297.05 | 2.2971 | 3.84 | 20% | 2 | 0 | 15.36 | 1.3945 | 0.90253 | 0 | 0 | 0 | 0 | 15.36 | 0 | 0.90253 | 0 | 14.5477 | 0.81228 | 0
47.4167 | 2023-02-16 | 10:00 | 10:59 | -0.39 |  |  | -0.39 |  |  | 1063.276 | 1.0633 | 0.31048 | 1.3759 | 5289.951 | 5.29 | 4.6523 | 24.23% | 2.4231 | 0.81228 | 14.5477 | 1.3759 | 3.914 | 0 | 0 | 0 | 0.81228 | 14.5477 | 0 | 3.914 | 0 | 11.0251 | 4.3349 | 0
47.4583 | 2023-02-16 | 11:00 | 11:59 | -0.36 |  |  | -0.36 |  |  | 1268.637 | 1.2686 | 0.37044 | 1.4659 | 5486.213 | 5.4862 | 8.1749 | 42.58% | 4.2578 | 4.3349 | 11.0251 | 1.4659 | 4.0203 | 0 | 0 | 0 | 4.3349 | 11.0251 | 0 | 4.0203 | 0 | 7.4068 | 7.9532 | 0
47.5 | 2023-02-16 | 12:00 | 12:59 | 5 |  |  | 0 |  |  | 1356.467 | 1.3565 | 0.39609 | 6.8515 | 5208.581 | 5.2086 | 11.7932 | 61.42% | 6.1423 | 7.9532 | 7.4068 | 5.2086 | 0 | 1.6429 | 1.6429 | 0 | 6.3103 | 9.0497 | 0 | 0 | 0 | 9.0497 | 6.3103 | 0
47.5417 | 2023-02-16 | 13:00 | 13:59 | 8.2 |  |  | 0 |  |  | 1357.135 | 1.3571 | 0.39628 | 10.0517 | 4578.503 | 4.5785 | 10.1503 | 52.87% | 5.2866 | 6.3103 | 9.0497 | 4.5785 | 0 | 5.4732 | 5.4732 | 0 | 0.83703 | 14.523 | 0 | 0 | 0 | 14.523 | 0.83703 | 0
47.5833 | 2023-02-16 | 14:00 | 14:59 | 0.34 |  |  | 0 |  |  | 1273.281 | 1.2733 | 0.3718 | 2.1672 | 3566.408 | 3.5664 | 4.677 | 24.36% | 2.436 | 0.83703 | 14.523 | 2.1672 | 1.3992 | 0 | 0 | 0 | 0.83703 | 14.523 | 0 | 1.3992 | 0 | 13.2637 | 2.0963 | 0
47.625 | 2023-02-16 | 15:00 | 15:59 | 1.97 |  |  | 0 |  |  | 1059.985 | 1.06 | 0.30952 | 3.735 | 2033.922 | 2.0339 | 5.9363 | 30.92% | 3.0918 | 2.0963 | 13.2637 | 2.0339 | 0 | 1.701 | 1.701 | 0 | 0.39525 | 14.9648 | 0 | 0 | 0 | 14.9648 | 0.39525 | 0
47.6667 | 2023-02-16 | 16:00 | 16:59 | 0.65 |  |  | 0 |  |  | 693.722 | 0.69372 | 0.20257 | 2.308 | 476.247 | 0.47625 | 4.2352 | 22.06% | 2.2059 | 0.39525 | 14.9648 | 0.47625 | 0 | 1.8318 | 0.39525 | 1.4365 | 0 | 15.36 | 1.4365 | 0 | 0 | 15.36 | 0 | 0
47.7083 | 2023-02-16 | 17:00 | 17:59 | 4.07 |  |  | 0 |  |  | 93.049 | 0.093049 | 0.02717 | 5.5526 | 23.946 | 0.023946 | 3.84 | 20% | 2 | 0 | 15.36 | 0.023946 | 0 | 5.5287 | 0 | 5.5287 | 0 | 15.36 | 5.5287 | 0 | 0 | 15.36 | 0 | 0
47.75 | 2023-02-16 | 18:00 | 18:59 | 1.74 |  |  | 0 |  |  | 0 | 0 | 0 | 3.1954 | 0 | 0 | 3.84 | 20% | 2 | 0 | 15.36 | 0 | 0 | 3.1954 | 0 | 3.1954 | 0 | 15.36 | 3.1954 | 0 | 0 | 15.36 | 0 | 0
47.7917 | 2023-02-16 | 19:00 | 19:59 | 0.97 |  |  | 0 |  |  | 0 | 0 | 0 | 2.4254 | 0 | 0 | 3.84 | 20% | 2 | 0 | 15.36 | 0 | 0 | 2.4254 | 0 | 2.4254 | 0 | 15.36 | 2.4254 | 0 | 0 | 15.36 | 0 | 0
47.8333 | 2023-02-16 | 20:00 | 20:59 | 0.51 |  |  | 0 |  |  | 0 | 0 | 0 | 1.9654 | 0 | 0 | 3.84 | 20% | 2 | 0 | 15.36 | 0 | 0 | 1.9654 | 0 | 1.9654 | 0 | 15.36 | 1.9654 | 0 | 0 | 15.36 | 0 | 0
47.875 | 2023-02-16 | 21:00 | 21:59 | 0.53 |  |  | 0 |  |  | 0 | 0 | 0 | 1.9854 | 0 | 0 | 3.84 | 20% | 2 | 0 | 15.36 | 0 | 0 | 1.9854 | 0 | 1.9854 | 0 | 15.36 | 1.9854 | 0 | 0 | 15.36 | 0 | 0
47.9167 | 2023-02-16 | 22:00 | 22:59 | 0.34 |  |  | 0 |  |  | 0 | 0 | 0 | 1.7954 | 0 | 0 | 3.84 | 20% | 2 | 0 | 15.36 | 0 | 0 | 1.7954 | 0 | 1.7954 | 0 | 15.36 | 1.7954 | 0 | 0 | 15.36 | 0 | 0
47.9583 | 2023-02-16 | 23:00 | 23:59 | 0.17 |  |  | 0 |  |  | 0 | 0 | 0 | 1.6254 | 0 | 0 | 3.84 | 20% | 2 | 0 | 15.36 | 0 | 0 | 1.6254 | 0 | 1.6254 | 0 | 15.36 | 1.6254 | 0 | 0 | 15.36 | 0 | 0
48 | 2023-02-17 | 0:00 | 0:59 | 0.16 |  |  | 0 |  |  | 0 | 0 | 0 | 1.6154 | 0 | 0 | 3.84 | 20% | 2 | 0 | 15.36 | 0 | 0 | 1.6154 | 0 | 1.6154 | 0 | 15.36 | 1.6154 | 0 | 0 | 15.36 | 0 | 0
48.0417 | 2023-02-17 | 1:00 | 1:59 | 0.15 |  |  | 0 |  |  | 0 | 0 | 0 | 1.6054 | 0 | 0 | 3.84 | 20% | 2 | 0 | 15.36 | 0 | 0 | 1.6054 | 0 | 1.6054 | 0 | 15.36 | 1.6054 | 0 | 0 | 15.36 | 0 | 0
48.0833 | 2023-02-17 | 2:00 | 2:59 | 0.15 |  |  | 0 |  |  | 0 | 0 | 0 | 1.6054 | 0 | 0 | 3.84 | 20% | 2 | 0 | 15.36 | 0 | 0 | 1.6054 | 0 | 1.6054 | 0 | 15.36 | 1.6054 | 0 | 0 | 15.36 | 0 | 0
48.125 | 2023-02-17 | 3:00 | 3:59 | 0.15 |  |  | 0 |  |  | 0 | 0 | 0 | 1.6054 | 0 | 0 | 3.84 | 20% | 2 | 0 | 15.36 | 0 | 0 | 1.6054 | 0 | 1.6054 | 0 | 15.36 | 1.6054 | 0 | 0 | 15.36 | 0 | 0
48.1667 | 2023-02-17 | 4:00 | 4:59 | 0.14 |  |  | 0 |  |  | 0 | 0 | 0 | 1.5954 | 0 | 0 | 3.84 | 20% | 2 | 0 | 15.36 | 0 | 0 | 1.5954 | 0 | 1.5954 | 0 | 15.36 | 1.5954 | 0 | 0 | 15.36 | 0 | 0
48.2083 | 2023-02-17 | 5:00 | 5:59 | 0.14 |  |  | 0 |  |  | 0 | 0 | 0 | 1.5954 | 0 | 0 | 3.84 | 20% | 2 | 0 | 15.36 | 0 | 0 | 1.5954 | 0 | 1.5954 | 0 | 15.36 | 1.5954 | 0 | 0 | 15.36 | 0 | 0
48.25 | 2023-02-17 | 6:00 | 6:59 | 0.14 |  |  | 0 |  |  | 0 | 0 | 0 | 1.5954 | 0 | 0 | 3.84 | 20% | 2 | 0 | 15.36 | 0 | 0 | 1.5954 | 0 | 1.5954 | 0 | 15.36 | 1.5954 | 0 | 0 | 15.36 | 0 | 0
48.2917 | 2023-02-17 | 7:00 | 7:59 | 3.17 |  |  | 0 |  |  | 25.393 | 0.025393 | 0.0074148 | 4.6329 | 698.453 | 0.69845 | 3.84 | 20% | 2 | 0 | 15.36 | 0.69845 | 0 | 3.9344 | 0 | 3.9344 | 0 | 15.36 | 3.9344 | 0 | 0 | 15.36 | 0 | 0
48.3333 | 2023-02-17 | 8:00 | 8:59 | 8.32 |  |  | 0 |  |  | 85.228 | 0.085228 | 0.024887 | 9.8003 | 336.742 | 0.33674 | 3.84 | 20% | 2 | 0 | 15.36 | 0.33674 | 0 | 9.4636 | 0 | 9.4636 | 0 | 15.36 | 9.4636 | 0 | 0 | 15.36 | 0 | 0
48.375 | 2023-02-17 | 9:00 | 9:59 | 8.03 |  |  | 0 |  |  | 207.297 | 0.2073 | 0.060531 | 9.546 | 848.519 | 0.84852 | 3.84 | 20% | 2 | 0 | 15.36 | 0.84852 | 0 | 8.6975 | 0 | 8.6975 | 0 | 15.36 | 8.6975 | 0 | 0 | 15.36 | 0 | 0
48.4167 | 2023-02-17 | 10:00 | 10:59 | 6.29 |  |  | 0 |  |  | 329.112 | 0.32911 | 0.096101 | 7.8415 | 1352.514 | 1.3525 | 3.84 | 20% | 2 | 0 | 15.36 | 1.3525 | 0 | 6.489 | 0 | 6.489 | 0 | 15.36 | 6.489 | 0 | 0 | 15.36 | 0 | 0
48.4583 | 2023-02-17 | 11:00 | 11:59 | 0.14 |  |  | 0 |  |  | 402.977 | 0.40298 | 0.11767 | 1.7131 | 1623.175 | 1.6232 | 3.84 | 20% | 2 | 0 | 15.36 | 1.6232 | 0 | 0.089936 | 0 | 0.089936 | 0 | 15.36 | 0.089936 | 0 | 0 | 15.36 | 0 | 0
48.5 | 2023-02-17 | 12:00 | 12:59 | 0.13 |  |  | 0 |  |  | 805.637 | 0.80564 | 0.23525 | 1.8207 | 3109.85 | 3.1098 | 3.84 | 20% | 2 | 0 | 15.36 | 1.8207 | 1.2892 | 0 | 0 | 0 | 0 | 15.36 | 0 | 1.2892 | 0 | 14.1998 | 1.1602 | 0
48.5417 | 2023-02-17 | 13:00 | 13:59 | -0.01 |  |  | -0.01 |  |  | 1345.232 | 1.3452 | 0.39281 | 1.8382 | 4547.843 | 4.5478 | 5.0002 | 26.04% | 2.6043 | 1.1602 | 14.1998 | 1.8382 | 2.7096 | 0 | 0 | 0 | 1.1602 | 14.1998 | 0 | 2.7096 | 0 | 11.7611 | 3.5989 | 0
48.5833 | 2023-02-17 | 14:00 | 14:59 | -0.22 |  |  | -0.22 |  |  | 1257.687 | 1.2577 | 0.36724 | 1.6027 | 3553.107 | 3.5531 | 7.4389 | 38.74% | 3.8744 | 3.5989 | 11.7611 | 1.6027 | 1.9504 | 0 | 0 | 0 | 3.5989 | 11.7611 | 0 | 1.9504 | 0 | 10.0057 | 5.3543 | 0
48.625 | 2023-02-17 | 15:00 | 15:59 | -0.07 |  |  | -0.07 |  |  | 749.774 | 0.74977 | 0.21893 | 1.6044 | 1688.773 | 1.6888 | 9.1943 | 47.89% | 4.7887 | 5.3543 | 10.0057 | 1.6044 | 0.084398 | 0 | 0 | 0 | 5.3543 | 10.0057 | 0 | 0.084398 | 0 | 9.9298 | 5.4302 | 0
48.6667 | 2023-02-17 | 16:00 | 16:59 | 0.2 |  |  | 0 |  |  | 582.608 | 0.58261 | 0.17012 | 1.8256 | 511.173 | 0.51117 | 9.2702 | 48.28% | 4.8282 | 5.4302 | 9.9298 | 0.51117 | 0 | 1.3144 | 1.3144 | 0 | 4.1158 | 11.2442 | 0 | 0 | 0 | 11.2442 | 4.1158 | 0
48.7083 | 2023-02-17 | 17:00 | 17:59 | 0.33 |  |  | 0 |  |  | 8.615 | 0.008615 | 0.0025156 | 1.788 | 32.956 | 0.032956 | 7.9558 | 41.44% | 4.1437 | 4.1158 | 11.2442 | 0.032956 | 0 | 1.755 | 1.755 | 0 | 2.3608 | 12.9992 | 0 | 0 | 0 | 12.9992 | 2.3608 | 0
48.75 | 2023-02-17 | 18:00 | 18:59 | 3.04 |  |  | 0 |  |  | 0 | 0 | 0 | 4.4954 | 0 | 0 | 6.2008 | 32.3% | 3.2296 | 2.3608 | 12.9992 | 0 | 0 | 4.4954 | 2.3608 | 2.1346 | 0 | 15.36 | 2.1346 | 0 | 0 | 15.36 | 0 | 0
48.7917 | 2023-02-17 | 19:00 | 19:59 | 0.62 |  |  | 0 |  |  | 0 | 0 | 0 | 2.0754 | 0 | 0 | 3.84 | 20% | 2 | 0 | 15.36 | 0 | 0 | 2.0754 | 0 | 2.0754 | 0 | 15.36 | 2.0754 | 0 | 0 | 15.36 | 0 | 0
48.8333 | 2023-02-17 | 20:00 | 20:59 | 0.67 |  |  | 0 |  |  | 0 | 0 | 0 | 2.1254 | 0 | 0 | 3.84 | 20% | 2 | 0 | 15.36 | 0 | 0 | 2.1254 | 0 | 2.1254 | 0 | 15.36 | 2.1254 | 0 | 0 | 15.36 | 0 | 0
48.875 | 2023-02-17 | 21:00 | 21:59 | 0.49 |  |  | 0 |  |  | 0 | 0 | 0 | 1.9454 | 0 | 0 | 3.84 | 20% | 2 | 0 | 15.36 | 0 | 0 | 1.9454 | 0 | 1.9454 | 0 | 15.36 | 1.9454 | 0 | 0 | 15.36 | 0 | 0
48.9167 | 2023-02-17 | 22:00 | 22:59 | 0.32 |  |  | 0 |  |  | 0 | 0 | 0 | 1.7754 | 0 | 0 | 3.84 | 20% | 2 | 0 | 15.36 | 0 | 0 | 1.7754 | 0 | 1.7754 | 0 | 15.36 | 1.7754 | 0 | 0 | 15.36 | 0 | 0
48.9583 | 2023-02-17 | 23:00 | 23:59 | 2.54 |  |  | 0 |  |  | 0 | 0 | 0 | 3.9954 | 0 | 0 | 3.84 | 20% | 2 | 0 | 15.36 | 0 | 0 | 3.9954 | 0 | 3.9954 | 0 | 15.36 | 3.9954 | 0 | 0 | 15.36 | 0 | 0
49 | 2023-02-18 | 0:00 | 0:59 | 0.22 |  |  | 0 |  |  | 0 | 0 | 0 | 1.6754 | 0 | 0 | 3.84 | 20% | 2 | 0 | 15.36 | 0 | 0 | 1.6754 | 0 | 1.6754 | 0 | 15.36 | 1.6754 | 0 | 0 | 15.36 | 0 | 0
49.0417 | 2023-02-18 | 1:00 | 1:59 | 0.22 |  |  | 0 |  |  | 0 | 0 | 0 | 1.6754 | 0 | 0 | 3.84 | 20% | 2 | 0 | 15.36 | 0 | 0 | 1.6754 | 0 | 1.6754 | 0 | 15.36 | 1.6754 | 0 | 0 | 15.36 | 0 | 0
49.0833 | 2023-02-18 | 2:00 | 2:59 | 0.22 |  |  | 0 |  |  | 0 | 0 | 0 | 1.6754 | 0 | 0 | 3.84 | 20% | 2 | 0 | 15.36 | 0 | 0 | 1.6754 | 0 | 1.6754 | 0 | 15.36 | 1.6754 | 0 | 0 | 15.36 | 0 | 0
49.125 | 2023-02-18 | 3:00 | 3:59 | 0.22 |  |  | 0 |  |  | 0 | 0 | 0 | 1.6754 | 0 | 0 | 3.84 | 20% | 2 | 0 | 15.36 | 0 | 0 | 1.6754 | 0 | 1.6754 | 0 | 15.36 | 1.6754 | 0 | 0 | 15.36 | 0 | 0
49.1667 | 2023-02-18 | 4:00 | 4:59 | 0.21 |  |  | 0 |  |  | 0 | 0 | 0 | 1.6654 | 0 | 0 | 3.84 | 20% | 2 | 0 | 15.36 | 0 | 0 | 1.6654 | 0 | 1.6654 | 0 | 15.36 | 1.6654 | 0 | 0 | 15.36 | 0 | 0
49.2083 | 2023-02-18 | 5:00 | 5:59 | 0.21 |  |  | 0 |  |  | 0 | 0 | 0 | 1.6654 | 0 | 0 | 3.84 | 20% | 2 | 0 | 15.36 | 0 | 0 | 1.6654 | 0 | 1.6654 | 0 | 15.36 | 1.6654 | 0 | 0 | 15.36 | 0 | 0
49.25 | 2023-02-18 | 6:00 | 6:59 | 0.21 |  |  | 0 |  |  | 0 | 0 | 0 | 1.6654 | 0 | 0 | 3.84 | 20% | 2 | 0 | 15.36 | 0 | 0 | 1.6654 | 0 | 1.6654 | 0 | 15.36 | 1.6654 | 0 | 0 | 15.36 | 0 | 0
49.2917 | 2023-02-18 | 7:00 | 7:59 | 0.21 |  |  | 0 |  |  | 0 | 0 | 0 | 1.6654 | 0 | 0 | 3.84 | 20% | 2 | 0 | 15.36 | 0 | 0 | 1.6654 | 0 | 1.6654 | 0 | 15.36 | 1.6654 | 0 | 0 | 15.36 | 0 | 0
49.3333 | 2023-02-18 | 8:00 | 8:59 | 1 |  |  | 0 |  |  | 25.379 | 0.025379 | 0.0074107 | 2.4629 | 99.801 | 0.099801 | 3.84 | 20% | 2 | 0 | 15.36 | 0.099801 | 0 | 2.3631 | 0 | 2.3631 | 0 | 15.36 | 2.3631 | 0 | 0 | 15.36 | 0 | 0
49.375 | 2023-02-18 | 9:00 | 9:59 | 0.29 |  |  | 0 |  |  | 91.103 | 0.091103 | 0.026602 | 1.772 | 360.168 | 0.36017 | 3.84 | 20% | 2 | 0 | 15.36 | 0.36017 | 0 | 1.4119 | 0 | 1.4119 | 0 | 15.36 | 1.4119 | 0 | 0 | 15.36 | 0 | 0
49.4167 | 2023-02-18 | 10:00 | 10:59 | 0.06 |  |  | 0 |  |  | 193.143 | 0.19314 | 0.056398 | 1.5718 | 771.266 | 0.77127 | 3.84 | 20% | 2 | 0 | 15.36 | 0.77127 | 0 | 0.80057 | 0 | 0.80057 | 0 | 15.36 | 0.80057 | 0 | 0 | 15.36 | 0 | 0
49.4583 | 2023-02-18 | 11:00 | 11:59 | 0.14 |  |  | 0 |  |  | 263.333 | 0.26333 | 0.076893 | 1.6723 | 1048.847 | 1.0488 | 3.84 | 20% | 2 | 0 | 15.36 | 1.0488 | 0 | 0.62349 | 0 | 0.62349 | 0 | 15.36 | 0.62349 | 0 | 0 | 15.36 | 0 | 0
49.5 | 2023-02-18 | 12:00 | 12:59 | 0.27 |  |  | 0 |  |  | 330.493 | 0.33049 | 0.096504 | 1.8219 | 1301.376 | 1.3014 | 3.84 | 20% | 2 | 0 | 15.36 | 1.3014 | 0 | 0.52057 | 0 | 0.52057 | 0 | 15.36 | 0.52057 | 0 | 0 | 15.36 | 0 | 0
49.5417 | 2023-02-18 | 13:00 | 13:59 | 0 |  |  | 0 |  |  | 497.111 | 0.49711 | 0.14516 | 1.6006 | 1843.439 | 1.8434 | 3.84 | 20% | 2 | 0 | 15.36 | 1.6006 | 0.24284 | 0 | 0 | 0 | 0 | 15.36 | 0 | 0.24284 | 0 | 15.1414 | 0.21856 | 0
49.5833 | 2023-02-18 | 14:00 | 14:59 | -0.07 |  |  | -0.07 |  |  | 585.765 | 0.58576 | 0.17104 | 1.5565 | 1964.047 | 1.964 | 4.0586 | 21.14% | 2.1138 | 0.21856 | 15.1414 | 1.5565 | 0.40756 | 0 | 0 | 0 | 0.21856 | 15.1414 | 0 | 0.40756 | 0 | 14.7746 | 0.58536 | 0
49.625 | 2023-02-18 | 15:00 | 15:59 | 0.14 |  |  | 0 |  |  | 1061.473 | 1.0615 | 0.30995 | 1.9054 | 2071.051 | 2.0711 | 4.4254 | 23.05% | 2.3049 | 0.58536 | 14.7746 | 1.9054 | 0.16566 | 0 | 0 | 0 | 0.58536 | 14.7746 | 0 | 0.16566 | 0 | 14.6255 | 0.73446 | 0
49.6667 | 2023-02-18 | 16:00 | 16:59 | 0.25 |  |  | 0 |  |  | 63.995 | 0.063995 | 0.018687 | 1.7241 | 252.651 | 0.25265 | 4.5745 | 23.83% | 2.3825 | 0.73446 | 14.6255 | 0.25265 | 0 | 1.4715 | 0.73446 | 0.73702 | 0 | 15.36 | 0.73702 | 0 | 0 | 15.36 | 0 | 0
49.7083 | 2023-02-18 | 17:00 | 17:59 | 0.36 |  |  | 0 |  |  | 87.07 | 0.08707 | 0.025424 | 1.8409 | 37.916 | 0.037916 | 3.84 | 20% | 2 | 0 | 15.36 | 0.037916 | 0 | 1.8029 | 0 | 1.8029 | 0 | 15.36 | 1.8029 | 0 | 0 | 15.36 | 0 | 0
49.75 | 2023-02-18 | 18:00 | 18:59 | 1.75 |  |  | 0 |  |  | 0 | 0 | 0 | 3.2054 | 0 | 0 | 3.84 | 20% | 2 | 0 | 15.36 | 0 | 0 | 3.2054 | 0 | 3.2054 | 0 | 15.36 | 3.2054 | 0 | 0 | 15.36 | 0 | 0
49.7917 | 2023-02-18 | 19:00 | 19:59 | 0.78 |  |  | 0 |  |  | 0 | 0 | 0 | 2.2354 | 0 | 0 | 3.84 | 20% | 2 | 0 | 15.36 | 0 | 0 | 2.2354 | 0 | 2.2354 | 0 | 15.36 | 2.2354 | 0 | 0 | 15.36 | 0 | 0
49.8333 | 2023-02-18 | 20:00 | 20:59 | 0.53 |  |  | 0 |  |  | 0 | 0 | 0 | 1.9854 | 0 | 0 | 3.84 | 20% | 2 | 0 | 15.36 | 0 | 0 | 1.9854 | 0 | 1.9854 | 0 | 15.36 | 1.9854 | 0 | 0 | 15.36 | 0 | 0
49.875 | 2023-02-18 | 21:00 | 21:59 | 0.6 |  |  | 0 |  |  | 0 | 0 | 0 | 2.0554 | 0 | 0 | 3.84 | 20% | 2 | 0 | 15.36 | 0 | 0 | 2.0554 | 0 | 2.0554 | 0 | 15.36 | 2.0554 | 0 | 0 | 15.36 | 0 | 0
49.9167 | 2023-02-18 | 22:00 | 22:59 | 0.4 |  |  | 0 |  |  | 0 | 0 | 0 | 1.8554 | 0 | 0 | 3.84 | 20% | 2 | 0 | 15.36 | 0 | 0 | 1.8554 | 0 | 1.8554 | 0 | 15.36 | 1.8554 | 0 | 0 | 15.36 | 0 | 0
49.9583 | 2023-02-18 | 23:00 | 23:59 | 0.48 |  |  | 0 |  |  | 0 | 0 | 0 | 1.9354 | 0 | 0 | 3.84 | 20% | 2 | 0 | 15.36 | 0 | 0 | 1.9354 | 0 | 1.9354 | 0 | 15.36 | 1.9354 | 0 | 0 | 15.36 | 0 | 0
50 | 2023-02-19 | 0:00 | 0:59 | 0.53 |  |  | 0 |  |  | 0 | 0 | 0 | 1.9854 | 0 | 0 | 3.84 | 20% | 2 | 0 | 15.36 | 0 | 0 | 1.9854 | 0 | 1.9854 | 0 | 15.36 | 1.9854 | 0 | 0 | 15.36 | 0 | 0
50.0417 | 2023-02-19 | 1:00 | 1:59 | 0.49 |  |  | 0 |  |  | 0 | 0 | 0 | 1.9454 | 0 | 0 | 3.84 | 20% | 2 | 0 | 15.36 | 0 | 0 | 1.9454 | 0 | 1.9454 | 0 | 15.36 | 1.9454 | 0 | 0 | 15.36 | 0 | 0
50.0833 | 2023-02-19 | 2:00 | 2:59 | 0.17 |  |  | 0 |  |  | 0 | 0 | 0 | 1.6254 | 0 | 0 | 3.84 | 20% | 2 | 0 | 15.36 | 0 | 0 | 1.6254 | 0 | 1.6254 | 0 | 15.36 | 1.6254 | 0 | 0 | 15.36 | 0 | 0
50.125 | 2023-02-19 | 3:00 | 3:59 | 0.17 |  |  | 0 |  |  | 0 | 0 | 0 | 1.6254 | 0 | 0 | 3.84 | 20% | 2 | 0 | 15.36 | 0 | 0 | 1.6254 | 0 | 1.6254 | 0 | 15.36 | 1.6254 | 0 | 0 | 15.36 | 0 | 0
50.1667 | 2023-02-19 | 4:00 | 4:59 | 0.32 |  |  | 0 |  |  | 0 | 0 | 0 | 1.7754 | 0 | 0 | 3.84 | 20% | 2 | 0 | 15.36 | 0 | 0 | 1.7754 | 0 | 1.7754 | 0 | 15.36 | 1.7754 | 0 | 0 | 15.36 | 0 | 0
50.2083 | 2023-02-19 | 5:00 | 5:59 | 0.18 |  |  | 0 |  |  | 0 | 0 | 0 | 1.6354 | 0 | 0 | 3.84 | 20% | 2 | 0 | 15.36 | 0 | 0 | 1.6354 | 0 | 1.6354 | 0 | 15.36 | 1.6354 | 0 | 0 | 15.36 | 0 | 0
50.25 | 2023-02-19 | 6:00 | 6:59 | 0.18 |  |  | 0 |  |  | 0 | 0 | 0 | 1.6354 | 0 | 0 | 3.84 | 20% | 2 | 0 | 15.36 | 0 | 0 | 1.6354 | 0 | 1.6354 | 0 | 15.36 | 1.6354 | 0 | 0 | 15.36 | 0 | 0
50.2917 | 2023-02-19 | 7:00 | 7:59 | 0.41 |  |  | 0 |  |  | 0 | 0 | 0 | 1.8654 | 0 | 0 | 3.84 | 20% | 2 | 0 | 15.36 | 0 | 0 | 1.8654 | 0 | 1.8654 | 0 | 15.36 | 1.8654 | 0 | 0 | 15.36 | 0 | 0
50.3333 | 2023-02-19 | 8:00 | 8:59 | 0.8 |  |  | 0 |  |  | 10.387 | 0.010387 | 0.003033 | 2.2585 | 40.477 | 0.040477 | 3.84 | 20% | 2 | 0 | 15.36 | 0.040477 | 0 | 2.218 | 0 | 2.218 | 0 | 15.36 | 2.218 | 0 | 0 | 15.36 | 0 | 0
50.375 | 2023-02-19 | 9:00 | 9:59 | 0.14 |  |  | 0 |  |  | 149.881 | 0.14988 | 0.043765 | 1.6392 | 598.566 | 0.59857 | 3.84 | 20% | 2 | 0 | 15.36 | 0.59857 | 0 | 1.0406 | 0 | 1.0406 | 0 | 15.36 | 1.0406 | 0 | 0 | 15.36 | 0 | 0
50.4167 | 2023-02-19 | 10:00 | 10:59 | 0.07 |  |  | 0 |  |  | 371.692 | 0.37169 | 0.10853 | 1.634 | 1539.138 | 1.5391 | 3.84 | 20% | 2 | 0 | 15.36 | 1.5391 | 0 | 0.094837 | 0 | 0.094837 | 0 | 15.36 | 0.094837 | 0 | 0 | 15.36 | 0 | 0
50.4583 | 2023-02-19 | 11:00 | 11:59 | 0.11 |  |  | 0 |  |  | 332.123 | 0.33212 | 0.09698 | 1.6624 | 1327.913 | 1.3279 | 3.84 | 20% | 2 | 0 | 15.36 | 1.3279 | 0 | 0.33451 | 0 | 0.33451 | 0 | 15.36 | 0.33451 | 0 | 0 | 15.36 | 0 | 0
50.5 | 2023-02-19 | 12:00 | 12:59 | 3.54 |  |  | 0 |  |  | 275.709 | 0.27571 | 0.080507 | 5.0759 | 1087.568 | 1.0876 | 3.84 | 20% | 2 | 0 | 15.36 | 1.0876 | 0 | 3.9884 | 0 | 3.9884 | 0 | 15.36 | 3.9884 | 0 | 0 | 15.36 | 0 | 0
50.5417 | 2023-02-19 | 13:00 | 13:59 | 0.11 |  |  | 0 |  |  | 435.405 | 0.4354 | 0.12714 | 1.6926 | 1659.973 | 1.66 | 3.84 | 20% | 2 | 0 | 15.36 | 1.66 | 0 | 0.032607 | 0 | 0.032607 | 0 | 15.36 | 0.032607 | 0 | 0 | 15.36 | 0 | 0
50.5833 | 2023-02-19 | 14:00 | 14:59 | -0.11 |  |  | -0.11 |  |  | 229.799 | 0.2298 | 0.067101 | 1.4125 | 890.719 | 0.89072 | 3.84 | 20% | 2 | 0 | 15.36 | 0.89072 | 0 | 0.52182 | 0 | 0.52182 | 0 | 15.36 | 0.52182 | 0 | 0 | 15.36 | 0 | 0
50.625 | 2023-02-19 | 15:00 | 15:59 | 0.01 |  |  | 0 |  |  | 488.026 | 0.48803 | 0.1425 | 1.6079 | 1374.761 | 1.3748 | 3.84 | 20% | 2 | 0 | 15.36 | 1.3748 | 0 | 0.23318 | 0 | 0.23318 | 0 | 15.36 | 0.23318 | 0 | 0 | 15.36 | 0 | 0
50.6667 | 2023-02-19 | 16:00 | 16:59 | 0.1 |  |  | 0 |  |  | 108.711 | 0.10871 | 0.031744 | 1.5872 | 409.502 | 0.4095 | 3.84 | 20% | 2 | 0 | 15.36 | 0.4095 | 0 | 1.1777 | 0 | 1.1777 | 0 | 15.36 | 1.1777 | 0 | 0 | 15.36 | 0 | 0
50.7083 | 2023-02-19 | 17:00 | 17:59 | 0.37 |  |  | 0 |  |  | 4.264 | 0.004264 | 0.0012451 | 1.8267 | 16.267 | 0.016267 | 3.84 | 20% | 2 | 0 | 15.36 | 0.016267 | 0 | 1.8104 | 0 | 1.8104 | 0 | 15.36 | 1.8104 | 0 | 0 | 15.36 | 0 | 0
50.75 | 2023-02-19 | 18:00 | 18:59 | 2.41 |  |  | 0 |  |  | 0 | 0 | 0 | 3.8654 | 0 | 0 | 3.84 | 20% | 2 | 0 | 15.36 | 0 | 0 | 3.8654 | 0 | 3.8654 | 0 | 15.36 | 3.8654 | 0 | 0 | 15.36 | 0 | 0
50.7917 | 2023-02-19 | 19:00 | 19:59 | 0.99 |  |  | 0 |  |  | 0 | 0 | 0 | 2.4454 | 0 | 0 | 3.84 | 20% | 2 | 0 | 15.36 | 0 | 0 | 2.4454 | 0 | 2.4454 | 0 | 15.36 | 2.4454 | 0 | 0 | 15.36 | 0 | 0
50.8333 | 2023-02-19 | 20:00 | 20:59 | 0.46 |  |  | 0 |  |  | 0 | 0 | 0 | 1.9154 | 0 | 0 | 3.84 | 20% | 2 | 0 | 15.36 | 0 | 0 | 1.9154 | 0 | 1.9154 | 0 | 15.36 | 1.9154 | 0 | 0 | 15.36 | 0 | 0
50.875 | 2023-02-19 | 21:00 | 21:59 | 0.45 |  |  | 0 |  |  | 0 | 0 | 0 | 1.9054 | 0 | 0 | 3.84 | 20% | 2 | 0 | 15.36 | 0 | 0 | 1.9054 | 0 | 1.9054 | 0 | 15.36 | 1.9054 | 0 | 0 | 15.36 | 0 | 0
50.9167 | 2023-02-19 | 22:00 | 22:59 | 0.32 |  |  | 0 |  |  | 0 | 0 | 0 | 1.7754 | 0 | 0 | 3.84 | 20% | 2 | 0 | 15.36 | 0 | 0 | 1.7754 | 0 | 1.7754 | 0 | 15.36 | 1.7754 | 0 | 0 | 15.36 | 0 | 0
50.9583 | 2023-02-19 | 23:00 | 23:59 | 0.16 |  |  | 0 |  |  | 0 | 0 | 0 | 1.6154 | 0 | 0 | 3.84 | 20% | 2 | 0 | 15.36 | 0 | 0 | 1.6154 | 0 | 1.6154 | 0 | 15.36 | 1.6154 | 0 | 0 | 15.36 | 0 | 0
51 | 2023-02-20 | 0:00 | 0:59 | 0.14 |  |  | 0 |  |  | 0 | 0 | 0 | 1.5954 | 0 | 0 | 3.84 | 20% | 2 | 0 | 15.36 | 0 | 0 | 1.5954 | 0 | 1.5954 | 0 | 15.36 | 1.5954 | 0 | 0 | 15.36 | 0 | 0
51.0417 | 2023-02-20 | 1:00 | 1:59 | 0.14 |  |  | 0 |  |  | 0 | 0 | 0 | 1.5954 | 0 | 0 | 3.84 | 20% | 2 | 0 | 15.36 | 0 | 0 | 1.5954 | 0 | 1.5954 | 0 | 15.36 | 1.5954 | 0 | 0 | 15.36 | 0 | 0
51.0833 | 2023-02-20 | 2:00 | 2:59 | 0.15 |  |  | 0 |  |  | 0 | 0 | 0 | 1.6054 | 0 | 0 | 3.84 | 20% | 2 | 0 | 15.36 | 0 | 0 | 1.6054 | 0 | 1.6054 | 0 | 15.36 | 1.6054 | 0 | 0 | 15.36 | 0 | 0
51.125 | 2023-02-20 | 3:00 | 3:59 | 0.15 |  |  | 0 |  |  | 0 | 0 | 0 | 1.6054 | 0 | 0 | 3.84 | 20% | 2 | 0 | 15.36 | 0 | 0 | 1.6054 | 0 | 1.6054 | 0 | 15.36 | 1.6054 | 0 | 0 | 15.36 | 0 | 0
51.1667 | 2023-02-20 | 4:00 | 4:59 | 0.14 |  |  | 0 |  |  | 0 | 0 | 0 | 1.5954 | 0 | 0 | 3.84 | 20% | 2 | 0 | 15.36 | 0 | 0 | 1.5954 | 0 | 1.5954 | 0 | 15.36 | 1.5954 | 0 | 0 | 15.36 | 0 | 0
51.2083 | 2023-02-20 | 5:00 | 5:59 | 0.14 |  |  | 0 |  |  | 0 | 0 | 0 | 1.5954 | 0 | 0 | 3.84 | 20% | 2 | 0 | 15.36 | 0 | 0 | 1.5954 | 0 | 1.5954 | 0 | 15.36 | 1.5954 | 0 | 0 | 15.36 | 0 | 0
51.25 | 2023-02-20 | 6:00 | 6:59 | 0.15 |  |  | 0 |  |  | 0 | 0 | 0 | 1.6054 | 0 | 0 | 3.84 | 20% | 2 | 0 | 15.36 | 0 | 0 | 1.6054 | 0 | 1.6054 | 0 | 15.36 | 1.6054 | 0 | 0 | 15.36 | 0 | 0
51.2917 | 2023-02-20 | 7:00 | 7:59 | 0.29 |  |  | 0 |  |  | 31.061 | 0.031061 | 0.0090698 | 1.7545 | 914.829 | 0.91483 | 3.84 | 20% | 2 | 0 | 15.36 | 0.91483 | 0 | 0.83968 | 0 | 0.83968 | 0 | 15.36 | 0.83968 | 0 | 0 | 15.36 | 0 | 0
51.3333 | 2023-02-20 | 8:00 | 8:59 | 0.82 |  |  | 0 |  |  | 324.762 | 0.32476 | 0.094831 | 2.3703 | 3390.433 | 3.3904 | 3.84 | 20% | 2 | 0 | 15.36 | 2.3703 | 1.0202 | 0 | 0 | 0 | 0 | 15.36 | 0 | 1.0202 | 0 | 14.4419 | 0.91815 | 0
51.375 | 2023-02-20 | 9:00 | 9:59 | 0.15 |  |  | 0 |  |  | 513.113 | 0.51311 | 0.14983 | 1.7553 | 2770.649 | 2.7706 | 4.7581 | 24.78% | 2.4782 | 0.91815 | 14.4419 | 1.7553 | 1.0154 | 0 | 0 | 0 | 0.91815 | 14.4419 | 0 | 1.0154 | 0 | 13.528 | 1.832 | 0
51.4167 | 2023-02-20 | 10:00 | 10:59 | -0.03 |  |  | -0.03 |  |  | 1066.22 | 1.0662 | 0.31134 | 1.7368 | 5281.013 | 5.281 | 5.672 | 29.54% | 2.9542 | 1.832 | 13.528 | 1.7368 | 3.5442 | 0 | 0 | 0 | 1.832 | 13.528 | 0 | 3.5442 | 0 | 10.3382 | 5.0218 | 0
51.4583 | 2023-02-20 | 11:00 | 11:59 | 0.02 |  |  | 0 |  |  | 807.029 | 0.80703 | 0.23565 | 1.7111 | 3380.055 | 3.3801 | 8.8618 | 46.16% | 4.6155 | 5.0218 | 10.3382 | 1.7111 | 1.669 | 0 | 0 | 0 | 5.0218 | 10.3382 | 0 | 1.669 | 0 | 8.8361 | 6.5239 | 0
51.5 | 2023-02-20 | 12:00 | 12:59 | -0.01 |  |  | -0.01 |  |  | 766.576 | 0.76658 | 0.22384 | 1.6693 | 2963.275 | 2.9633 | 10.3639 | 53.98% | 5.3978 | 6.5239 | 8.8361 | 1.6693 | 1.294 | 0 | 0 | 0 | 6.5239 | 8.8361 | 0 | 1.294 | 0 | 7.6715 | 7.6885 | 0
51.5417 | 2023-02-20 | 13:00 | 13:59 | 0.18 |  |  | 0 |  |  | 326.392 | 0.32639 | 0.095306 | 1.7307 | 1265.533 | 1.2655 | 11.5285 | 60.04% | 6.0044 | 7.6885 | 7.6715 | 1.2655 | 0 | 0.46521 | 0.46521 | 0 | 7.2232 | 8.1368 | 0 | 0 | 0 | 8.1368 | 7.2232 | 0
51.5833 | 2023-02-20 | 14:00 | 14:59 | -0.18 |  |  | -0.18 |  |  | 72.371 | 0.072371 | 0.021132 | 1.2966 | 285.881 | 0.28588 | 11.0632 | 57.62% | 5.7621 | 7.2232 | 8.1368 | 0.28588 | 0 | 1.0107 | 1.0107 | 0 | 6.2125 | 9.1475 | 0 | 0 | 0 | 9.1475 | 6.2125 | 0
51.625 | 2023-02-20 | 15:00 | 15:59 | -0.16 |  |  | -0.16 |  |  | 305.529 | 0.30553 | 0.089214 | 1.3847 | 1063.047 | 1.063 | 10.0525 | 52.36% | 5.2357 | 6.2125 | 9.1475 | 1.063 | 0 | 0.32161 | 0.32161 | 0 | 5.8909 | 9.4691 | 0 | 0 | 0 | 9.4691 | 5.8909 | 0
51.6667 | 2023-02-20 | 16:00 | 16:59 | 0.11 |  |  | 0 |  |  | 577.094 | 0.57709 | 0.16851 | 1.734 | 560.976 | 0.56098 | 9.7309 | 50.68% | 5.0682 | 5.8909 | 9.4691 | 0.56098 | 0 | 1.173 | 1.173 | 0 | 4.718 | 10.642 | 0 | 0 | 0 | 10.642 | 4.718 | 0
51.7083 | 2023-02-20 | 17:00 | 17:59 | 0.31 |  |  | 0 |  |  | 14.933 | 0.014933 | 0.0043604 | 1.7698 | 52.374 | 0.052374 | 8.558 | 44.57% | 4.4573 | 4.718 | 10.642 | 0.052374 | 0 | 1.7174 | 1.7174 | 0 | 3.0005 | 12.3595 | 0 | 0 | 0 | 12.3595 | 3.0005 | 0
51.75 | 2023-02-20 | 18:00 | 18:59 | 1.93 |  |  | 0 |  |  | 0 | 0 | 0 | 3.3854 | 0 | 0 | 6.8405 | 35.63% | 3.5628 | 3.0005 | 12.3595 | 0 | 0 | 3.3854 | 3.0005 | 0.3849 | 0 | 15.36 | 0.3849 | 0 | 0 | 15.36 | 0 | 0
51.7917 | 2023-02-20 | 19:00 | 19:59 | 0.46 |  |  | 0 |  |  | 0 | 0 | 0 | 1.9154 | 0 | 0 | 3.84 | 20% | 2 | 0 | 15.36 | 0 | 0 | 1.9154 | 0 | 1.9154 | 0 | 15.36 | 1.9154 | 0 | 0 | 15.36 | 0 | 0
51.8333 | 2023-02-20 | 20:00 | 20:59 | 0.47 |  |  | 0 |  |  | 0 | 0 | 0 | 1.9254 | 0 | 0 | 3.84 | 20% | 2 | 0 | 15.36 | 0 | 0 | 1.9254 | 0 | 1.9254 | 0 | 15.36 | 1.9254 | 0 | 0 | 15.36 | 0 | 0
51.875 | 2023-02-20 | 21:00 | 21:59 | 0.43 |  |  | 0 |  |  | 0 | 0 | 0 | 1.8854 | 0 | 0 | 3.84 | 20% | 2 | 0 | 15.36 | 0 | 0 | 1.8854 | 0 | 1.8854 | 0 | 15.36 | 1.8854 | 0 | 0 | 15.36 | 0 | 0
51.9167 | 2023-02-20 | 22:00 | 22:59 | 0.32 |  |  | 0 |  |  | 0 | 0 | 0 | 1.7754 | 0 | 0 | 3.84 | 20% | 2 | 0 | 15.36 | 0 | 0 | 1.7754 | 0 | 1.7754 | 0 | 15.36 | 1.7754 | 0 | 0 | 15.36 | 0 | 0
51.9583 | 2023-02-20 | 23:00 | 23:59 | 0.21 |  |  | 0 |  |  | 0 | 0 | 0 | 1.6654 | 0 | 0 | 3.84 | 20% | 2 | 0 | 15.36 | 0 | 0 | 1.6654 | 0 | 1.6654 | 0 | 15.36 | 1.6654 | 0 | 0 | 15.36 | 0 | 0
52 | 2023-02-21 | 0:00 | 0:59 | 0.21 |  |  | 0 |  |  | 0 | 0 | 0 | 1.6654 | 0 | 0 | 3.84 | 20% | 2 | 0 | 15.36 | 0 | 0 | 1.6654 | 0 | 1.6654 | 0 | 15.36 | 1.6654 | 0 | 0 | 15.36 | 0 | 0
52.0417 | 2023-02-21 | 1:00 | 1:59 | 0.2 |  |  | 0 |  |  | 0 | 0 | 0 | 1.6554 | 0 | 0 | 3.84 | 20% | 2 | 0 | 15.36 | 0 | 0 | 1.6554 | 0 | 1.6554 | 0 | 15.36 | 1.6554 | 0 | 0 | 15.36 | 0 | 0
52.0833 | 2023-02-21 | 2:00 | 2:59 | 0.14 |  |  | 0 |  |  | 0 | 0 | 0 | 1.5954 | 0 | 0 | 3.84 | 20% | 2 | 0 | 15.36 | 0 | 0 | 1.5954 | 0 | 1.5954 | 0 | 15.36 | 1.5954 | 0 | 0 | 15.36 | 0 | 0
52.125 | 2023-02-21 | 3:00 | 3:59 | 0.14 |  |  | 0 |  |  | 0 | 0 | 0 | 1.5954 | 0 | 0 | 3.84 | 20% | 2 | 0 | 15.36 | 0 | 0 | 1.5954 | 0 | 1.5954 | 0 | 15.36 | 1.5954 | 0 | 0 | 15.36 | 0 | 0
52.1667 | 2023-02-21 | 4:00 | 4:59 | 0.15 |  |  | 0 |  |  | 0 | 0 | 0 | 1.6054 | 0 | 0 | 3.84 | 20% | 2 | 0 | 15.36 | 0 | 0 | 1.6054 | 0 | 1.6054 | 0 | 15.36 | 1.6054 | 0 | 0 | 15.36 | 0 | 0
52.2083 | 2023-02-21 | 5:00 | 5:59 | 0.15 |  |  | 0 |  |  | 0 | 0 | 0 | 1.6054 | 0 | 0 | 3.84 | 20% | 2 | 0 | 15.36 | 0 | 0 | 1.6054 | 0 | 1.6054 | 0 | 15.36 | 1.6054 | 0 | 0 | 15.36 | 0 | 0
52.25 | 2023-02-21 | 6:00 | 6:59 | 0.14 |  |  | 0 |  |  | 0 | 0 | 0 | 1.5954 | 0 | 0 | 3.84 | 20% | 2 | 0 | 15.36 | 0 | 0 | 1.5954 | 0 | 1.5954 | 0 | 15.36 | 1.5954 | 0 | 0 | 15.36 | 0 | 0
52.2917 | 2023-02-21 | 7:00 | 7:59 | 0.11 |  |  | 0 |  |  | 10.52 | 0.01052 | 0.0030718 | 1.5685 | 41.002 | 0.041002 | 3.84 | 20% | 2 | 0 | 15.36 | 0.041002 | 0 | 1.5275 | 0 | 1.5275 | 0 | 15.36 | 1.5275 | 0 | 0 | 15.36 | 0 | 0
52.3333 | 2023-02-21 | 8:00 | 8:59 | 0.97 |  |  | 0 |  |  | 25.3 | 0.0253 | 0.0073876 | 2.4328 | 99.456 | 0.099456 | 3.84 | 20% | 2 | 0 | 15.36 | 0.099456 | 0 | 2.3334 | 0 | 2.3334 | 0 | 15.36 | 2.3334 | 0 | 0 | 15.36 | 0 | 0
52.375 | 2023-02-21 | 9:00 | 9:59 | 0.12 |  |  | 0 |  |  | 139.112 | 0.13911 | 0.040621 | 1.6161 | 552.489 | 0.55249 | 3.84 | 20% | 2 | 0 | 15.36 | 0.55249 | 0 | 1.0636 | 0 | 1.0636 | 0 | 15.36 | 1.0636 | 0 | 0 | 15.36 | 0 | 0
52.4167 | 2023-02-21 | 10:00 | 10:59 | 0.07 |  |  | 0 |  |  | 59.978 | 0.059978 | 0.017514 | 1.543 | 236.646 | 0.23665 | 3.84 | 20% | 2 | 0 | 15.36 | 0.23665 | 0 | 1.3063 | 0 | 1.3063 | 0 | 15.36 | 1.3063 | 0 | 0 | 15.36 | 0 | 0
52.4583 | 2023-02-21 | 11:00 | 11:59 | 0.18 |  |  | 0 |  |  | 205.234 | 0.20523 | 0.059928 | 1.6954 | 813.728 | 0.81373 | 3.84 | 20% | 2 | 0 | 15.36 | 0.81373 | 0 | 0.88164 | 0 | 0.88164 | 0 | 15.36 | 0.88164 | 0 | 0 | 15.36 | 0 | 0
52.5 | 2023-02-21 | 12:00 | 12:59 | 0.51 |  |  | 0 |  |  | 260.887 | 0.26089 | 0.076179 | 2.0416 | 1028.607 | 1.0286 | 3.84 | 20% | 2 | 0 | 15.36 | 1.0286 | 0 | 1.013 | 0 | 1.013 | 0 | 15.36 | 1.013 | 0 | 0 | 15.36 | 0 | 0
52.5417 | 2023-02-21 | 13:00 | 13:59 | 0.13 |  |  | 0 |  |  | 54.607 | 0.054607 | 0.015945 | 1.6014 | 215.402 | 0.2154 | 3.84 | 20% | 2 | 0 | 15.36 | 0.2154 | 0 | 1.386 | 0 | 1.386 | 0 | 15.36 | 1.386 | 0 | 0 | 15.36 | 0 | 0
52.5833 | 2023-02-21 | 14:00 | 14:59 | 0.07 |  |  | 0 |  |  | 43.119 | 0.043119 | 0.012591 | 1.538 | 169.954 | 0.16995 | 3.84 | 20% | 2 | 0 | 15.36 | 0.16995 | 0 | 1.3681 | 0 | 1.3681 | 0 | 15.36 | 1.3681 | 0 | 0 | 15.36 | 0 | 0
52.625 | 2023-02-21 | 15:00 | 15:59 | -0.1 |  |  | -0.1 |  |  | 1080.688 | 1.0807 | 0.31556 | 1.671 | 2174.006 | 2.174 | 3.84 | 20% | 2 | 0 | 15.36 | 1.671 | 0.503 | 0 | 0 | 0 | 0 | 15.36 | 0 | 0.503 | 0 | 14.9073 | 0.4527 | 0
52.6667 | 2023-02-21 | 16:00 | 16:59 | 0.18 |  |  | 0 |  |  | 52.132 | 0.052132 | 0.015223 | 1.6507 | 205.654 | 0.20565 | 4.2927 | 22.36% | 2.2358 | 0.4527 | 14.9073 | 0.20565 | 0 | 1.445 | 0.4527 | 0.99231 | 0 | 15.36 | 0.99231 | 0 | 0 | 15.36 | 0 | 0
52.7083 | 2023-02-21 | 17:00 | 17:59 | 0.34 |  |  | 0 |  |  | 0 | 0 | 0 | 1.7954 | 0 | 0 | 3.84 | 20% | 2 | 0 | 15.36 | 0 | 0 | 1.7954 | 0 | 1.7954 | 0 | 15.36 | 1.7954 | 0 | 0 | 15.36 | 0 | 0
52.75 | 2023-02-21 | 18:00 | 18:59 | 0.42 |  |  | 0 |  |  | 0 | 0 | 0 | 1.8754 | 0 | 0 | 3.84 | 20% | 2 | 0 | 15.36 | 0 | 0 | 1.8754 | 0 | 1.8754 | 0 | 15.36 | 1.8754 | 0 | 0 | 15.36 | 0 | 0
52.7917 | 2023-02-21 | 19:00 | 19:59 | 0.45 |  |  | 0 |  |  | 0 | 0 | 0 | 1.9054 | 0 | 0 | 3.84 | 20% | 2 | 0 | 15.36 | 0 | 0 | 1.9054 | 0 | 1.9054 | 0 | 15.36 | 1.9054 | 0 | 0 | 15.36 | 0 | 0
52.8333 | 2023-02-21 | 20:00 | 20:59 | 0.48 |  |  | 0 |  |  | 0 | 0 | 0 | 1.9354 | 0 | 0 | 3.84 | 20% | 2 | 0 | 15.36 | 0 | 0 | 1.9354 | 0 | 1.9354 | 0 | 15.36 | 1.9354 | 0 | 0 | 15.36 | 0 | 0
52.875 | 2023-02-21 | 21:00 | 21:59 | 0.61 |  |  | 0 |  |  | 0 | 0 | 0 | 2.0654 | 0 | 0 | 3.84 | 20% | 2 | 0 | 15.36 | 0 | 0 | 2.0654 | 0 | 2.0654 | 0 | 15.36 | 2.0654 | 0 | 0 | 15.36 | 0 | 0
52.9167 | 2023-02-21 | 22:00 | 22:59 | 0.3 |  |  | 0 |  |  | 0 | 0 | 0 | 1.7554 | 0 | 0 | 3.84 | 20% | 2 | 0 | 15.36 | 0 | 0 | 1.7554 | 0 | 1.7554 | 0 | 15.36 | 1.7554 | 0 | 0 | 15.36 | 0 | 0
52.9583 | 2023-02-21 | 23:00 | 23:59 | 0.23 |  |  | 0 |  |  | 0 | 0 | 0 | 1.6854 | 0 | 0 | 3.84 | 20% | 2 | 0 | 15.36 | 0 | 0 | 1.6854 | 0 | 1.6854 | 0 | 15.36 | 1.6854 | 0 | 0 | 15.36 | 0 | 0
53 | 2023-02-22 | 0:00 | 0:59 | 0.22 |  |  | 0 |  |  | 0 | 0 | 0 | 1.6754 | 0 | 0 | 3.84 | 20% | 2 | 0 | 15.36 | 0 | 0 | 1.6754 | 0 | 1.6754 | 0 | 15.36 | 1.6754 | 0 | 0 | 15.36 | 0 | 0
53.0417 | 2023-02-22 | 1:00 | 1:59 | 0.17 |  |  | 0 |  |  | 0 | 0 | 0 | 1.6254 | 0 | 0 | 3.84 | 20% | 2 | 0 | 15.36 | 0 | 0 | 1.6254 | 0 | 1.6254 | 0 | 15.36 | 1.6254 | 0 | 0 | 15.36 | 0 | 0
53.0833 | 2023-02-22 | 2:00 | 2:59 | 0.15 |  |  | 0 |  |  | 0 | 0 | 0 | 1.6054 | 0 | 0 | 3.84 | 20% | 2 | 0 | 15.36 | 0 | 0 | 1.6054 | 0 | 1.6054 | 0 | 15.36 | 1.6054 | 0 | 0 | 15.36 | 0 | 0
53.125 | 2023-02-22 | 3:00 | 3:59 | 0.15 |  |  | 0 |  |  | 0 | 0 | 0 | 1.6054 | 0 | 0 | 3.84 | 20% | 2 | 0 | 15.36 | 0 | 0 | 1.6054 | 0 | 1.6054 | 0 | 15.36 | 1.6054 | 0 | 0 | 15.36 | 0 | 0
53.1667 | 2023-02-22 | 4:00 | 4:59 | 0.15 |  |  | 0 |  |  | 0 | 0 | 0 | 1.6054 | 0 | 0 | 3.84 | 20% | 2 | 0 | 15.36 | 0 | 0 | 1.6054 | 0 | 1.6054 | 0 | 15.36 | 1.6054 | 0 | 0 | 15.36 | 0 | 0
53.2083 | 2023-02-22 | 5:00 | 5:59 | 0.14 |  |  | 0 |  |  | 0 | 0 | 0 | 1.5954 | 0 | 0 | 3.84 | 20% | 2 | 0 | 15.36 | 0 | 0 | 1.5954 | 0 | 1.5954 | 0 | 15.36 | 1.5954 | 0 | 0 | 15.36 | 0 | 0
53.25 | 2023-02-22 | 6:00 | 6:59 | 0.15 |  |  | 0 |  |  | 0 | 0 | 0 | 1.6054 | 0 | 0 | 3.84 | 20% | 2 | 0 | 15.36 | 0 | 0 | 1.6054 | 0 | 1.6054 | 0 | 15.36 | 1.6054 | 0 | 0 | 15.36 | 0 | 0
53.2917 | 2023-02-22 | 7:00 | 7:59 | 1.1 |  |  | 0 |  |  | 41.538 | 0.041538 | 0.012129 | 2.5676 | 877.479 | 0.87748 | 3.84 | 20% | 2 | 0 | 15.36 | 0.87748 | 0 | 1.6901 | 0 | 1.6901 | 0 | 15.36 | 1.6901 | 0 | 0 | 15.36 | 0 | 0
53.3333 | 2023-02-22 | 8:00 | 8:59 | 0.71 |  |  | 0 |  |  | 323.765 | 0.32377 | 0.094539 | 2.26 | 3293.522 | 3.2935 | 3.84 | 20% | 2 | 0 | 15.36 | 2.26 | 1.0335 | 0 | 0 | 0 | 0 | 15.36 | 0 | 1.0335 | 0 | 14.4298 | 0.93019 | 0
53.375 | 2023-02-22 | 9:00 | 9:59 | 1.71 |  |  | 0 |  |  | 31.996 | 0.031996 | 0.0093428 | 3.1748 | 125.959 | 0.12596 | 4.7702 | 24.84% | 2.4845 | 0.93019 | 14.4298 | 0.12596 | 0 | 3.0488 | 0.93019 | 2.1186 | 0 | 15.36 | 2.1186 | 0 | 0 | 15.36 | 0 | 0
53.4167 | 2023-02-22 | 10:00 | 10:59 | 7.61 |  |  | 0 |  |  | 1124.664 | 1.1247 | 0.3284 | 9.3938 | 5577.723 | 5.5777 | 3.84 | 20% | 2 | 0 | 15.36 | 5.5777 | 0 | 3.8161 | 0 | 3.8161 | 0 | 15.36 | 3.8161 | 0 | 0 | 15.36 | 0 | 0
53.4583 | 2023-02-22 | 11:00 | 11:59 | 1.72 |  |  | 0 |  |  | 13.217 | 0.013217 | 0.0038594 | 3.1793 | 51.666 | 0.051666 | 3.84 | 20% | 2 | 0 | 15.36 | 0.051666 | 0 | 3.1276 | 0 | 3.1276 | 0 | 15.36 | 3.1276 | 0 | 0 | 15.36 | 0 | 0
53.5 | 2023-02-22 | 12:00 | 12:59 | 0.17 |  |  | 0 |  |  | 919.024 | 0.91902 | 0.26836 | 1.8938 | 3529.104 | 3.5291 | 3.84 | 20% | 2 | 0 | 15.36 | 1.8938 | 1.6353 | 0 | 0 | 0 | 0 | 15.36 | 0 | 1.6353 | 0 | 13.8882 | 1.4718 | 0
53.5417 | 2023-02-22 | 13:00 | 13:59 | 0.28 |  |  | 0 |  |  | 1217.327 | 1.2173 | 0.35546 | 2.0909 | 4113.951 | 4.114 | 5.3118 | 27.67% | 2.7666 | 1.4718 | 13.8882 | 2.0909 | 2.0231 | 0 | 0 | 0 | 1.4718 | 13.8882 | 0 | 2.0231 | 0 | 12.0675 | 3.2925 | 0
53.5833 | 2023-02-22 | 14:00 | 14:59 | -0.01 |  |  | -0.01 |  |  | 174.104 | 0.1741 | 0.050838 | 1.4963 | 683.397 | 0.6834 | 7.1325 | 37.15% | 3.7149 | 3.2925 | 12.0675 | 0.6834 | 0 | 0.81288 | 0.81288 | 0 | 2.4796 | 12.8804 | 0 | 0 | 0 | 12.8804 | 2.4796 | 0
53.625 | 2023-02-22 | 15:00 | 15:59 | 0.34 |  |  | 0 |  |  | 1133.454 | 1.1335 | 0.33097 | 2.1264 | 2242.855 | 2.2429 | 6.3196 | 32.91% | 3.2915 | 2.4796 | 12.8804 | 2.1264 | 0.11645 | 0 | 0 | 0 | 2.4796 | 12.8804 | 0 | 0.11645 | 0 | 12.7756 | 2.5844 | 0
53.6667 | 2023-02-22 | 16:00 | 16:59 | 0.14 |  |  | 0 |  |  | 324.702 | 0.3247 | 0.094813 | 1.6903 | 652.376 | 0.65238 | 6.4244 | 33.46% | 3.3461 | 2.5844 | 12.7756 | 0.65238 | 0 | 1.0379 | 1.0379 | 0 | 1.5466 | 13.8134 | 0 | 0 | 0 | 13.8134 | 1.5466 | 0
53.7083 | 2023-02-22 | 17:00 | 17:59 | 1.22 |  |  | 0 |  |  | 161.474 | 0.16147 | 0.04715 | 2.7226 | 63.474 | 0.063474 | 5.3866 | 28.06% | 2.8055 | 1.5466 | 13.8134 | 0.063474 | 0 | 2.6591 | 1.5466 | 1.1126 | 0 | 15.36 | 1.1126 | 0 | 0 | 15.36 | 0 | 0
53.75 | 2023-02-22 | 18:00 | 18:59 | 2.26 |  |  | 0 |  |  | 0 | 0 | 0 | 3.7154 | 0 | 0 | 3.84 | 20% | 2 | 0 | 15.36 | 0 | 0 | 3.7154 | 0 | 3.7154 | 0 | 15.36 | 3.7154 | 0 | 0 | 15.36 | 0 | 0
53.7917 | 2023-02-22 | 19:00 | 19:59 | 0.55 |  |  | 0 |  |  | 0 | 0 | 0 | 2.0054 | 0 | 0 | 3.84 | 20% | 2 | 0 | 15.36 | 0 | 0 | 2.0054 | 0 | 2.0054 | 0 | 15.36 | 2.0054 | 0 | 0 | 15.36 | 0 | 0
53.8333 | 2023-02-22 | 20:00 | 20:59 | 0.64 |  |  | 0 |  |  | 0 | 0 | 0 | 2.0954 | 0 | 0 | 3.84 | 20% | 2 | 0 | 15.36 | 0 | 0 | 2.0954 | 0 | 2.0954 | 0 | 15.36 | 2.0954 | 0 | 0 | 15.36 | 0 | 0
53.875 | 2023-02-22 | 21:00 | 21:59 | 0.63 |  |  | 0 |  |  | 0 | 0 | 0 | 2.0854 | 0 | 0 | 3.84 | 20% | 2 | 0 | 15.36 | 0 | 0 | 2.0854 | 0 | 2.0854 | 0 | 15.36 | 2.0854 | 0 | 0 | 15.36 | 0 | 0
53.9167 | 2023-02-22 | 22:00 | 22:59 | 0.23 |  |  | 0 |  |  | 0 | 0 | 0 | 1.6854 | 0 | 0 | 3.84 | 20% | 2 | 0 | 15.36 | 0 | 0 | 1.6854 | 0 | 1.6854 | 0 | 15.36 | 1.6854 | 0 | 0 | 15.36 | 0 | 0
53.9583 | 2023-02-22 | 23:00 | 23:59 | 0.18 |  |  | 0 |  |  | 0 | 0 | 0 | 1.6354 | 0 | 0 | 3.84 | 20% | 2 | 0 | 15.36 | 0 | 0 | 1.6354 | 0 | 1.6354 | 0 | 15.36 | 1.6354 | 0 | 0 | 15.36 | 0 | 0
54 | 2023-02-23 | 0:00 | 0:59 | 0.15 |  |  | 0 |  |  | 0 | 0 | 0 | 1.6054 | 0 | 0 | 3.84 | 20% | 2 | 0 | 15.36 | 0 | 0 | 1.6054 | 0 | 1.6054 | 0 | 15.36 | 1.6054 | 0 | 0 | 15.36 | 0 | 0
54.0417 | 2023-02-23 | 1:00 | 1:59 | 0.15 |  |  | 0 |  |  | 0 | 0 | 0 | 1.6054 | 0 | 0 | 3.84 | 20% | 2 | 0 | 15.36 | 0 | 0 | 1.6054 | 0 | 1.6054 | 0 | 15.36 | 1.6054 | 0 | 0 | 15.36 | 0 | 0
54.0833 | 2023-02-23 | 2:00 | 2:59 | 0.15 |  |  | 0 |  |  | 0 | 0 | 0 | 1.6054 | 0 | 0 | 3.84 | 20% | 2 | 0 | 15.36 | 0 | 0 | 1.6054 | 0 | 1.6054 | 0 | 15.36 | 1.6054 | 0 | 0 | 15.36 | 0 | 0
54.125 | 2023-02-23 | 3:00 | 3:59 | 0.15 |  |  | 0 |  |  | 0 | 0 | 0 | 1.6054 | 0 | 0 | 3.84 | 20% | 2 | 0 | 15.36 | 0 | 0 | 1.6054 | 0 | 1.6054 | 0 | 15.36 | 1.6054 | 0 | 0 | 15.36 | 0 | 0
54.1667 | 2023-02-23 | 4:00 | 4:59 | 0.15 |  |  | 0 |  |  | 0 | 0 | 0 | 1.6054 | 0 | 0 | 3.84 | 20% | 2 | 0 | 15.36 | 0 | 0 | 1.6054 | 0 | 1.6054 | 0 | 15.36 | 1.6054 | 0 | 0 | 15.36 | 0 | 0
54.2083 | 2023-02-23 | 5:00 | 5:59 | 0.15 |  |  | 0 |  |  | 0 | 0 | 0 | 1.6054 | 0 | 0 | 3.84 | 20% | 2 | 0 | 15.36 | 0 | 0 | 1.6054 | 0 | 1.6054 | 0 | 15.36 | 1.6054 | 0 | 0 | 15.36 | 0 | 0
54.25 | 2023-02-23 | 6:00 | 6:59 | 0.14 |  |  | 0 |  |  | 0 | 0 | 0 | 1.5954 | 0 | 0 | 3.84 | 20% | 2 | 0 | 15.36 | 0 | 0 | 1.5954 | 0 | 1.5954 | 0 | 15.36 | 1.5954 | 0 | 0 | 15.36 | 0 | 0
54.2917 | 2023-02-23 | 7:00 | 7:59 | 1.2 |  |  | 0 |  |  | 0 | 0 | 0 | 2.6554 | 0 | 0 | 3.84 | 20% | 2 | 0 | 15.36 | 0 | 0 | 2.6554 | 0 | 2.6554 | 0 | 15.36 | 2.6554 | 0 | 0 | 15.36 | 0 | 0
54.3333 | 2023-02-23 | 8:00 | 8:59 | 0.68 |  |  | 0 |  |  | 177.518 | 0.17752 | 0.051835 | 2.1873 | 788.146 | 0.78815 | 3.84 | 20% | 2 | 0 | 15.36 | 0.78815 | 0 | 1.3991 | 0 | 1.3991 | 0 | 15.36 | 1.3991 | 0 | 0 | 15.36 | 0 | 0
54.375 | 2023-02-23 | 9:00 | 9:59 | 0.35 |  |  | 0 |  |  | 782.16 | 0.78216 | 0.22839 | 2.0338 | 4777.667 | 4.7777 | 3.84 | 20% | 2 | 0 | 15.36 | 2.0338 | 2.7438 | 0 | 0 | 0 | 0 | 15.36 | 0 | 2.7438 | 0 | 12.8905 | 2.4695 | 0
54.4167 | 2023-02-23 | 10:00 | 10:59 | 0.22 |  |  | 0 |  |  | 21.804 | 0.021804 | 0.0063668 | 1.6818 | 85.628 | 0.085628 | 6.3095 | 32.86% | 3.2862 | 2.4695 | 12.8905 | 0.085628 | 0 | 1.5962 | 1.5962 | 0 | 0.87327 | 14.4867 | 0 | 0 | 0 | 14.4867 | 0.87327 | 0
54.4583 | 2023-02-23 | 11:00 | 11:59 | 0.14 |  |  | 0 |  |  | 55.306 | 0.055306 | 0.016149 | 1.6116 | 218.191 | 0.21819 | 4.7133 | 24.55% | 2.4548 | 0.87327 | 14.4867 | 0.21819 | 0 | 1.3934 | 0.87327 | 0.52013 | 0 | 15.36 | 0.52013 | 0 | 0 | 15.36 | 0 | 0
54.5 | 2023-02-23 | 12:00 | 12:59 | 0.12 |  |  | 0 |  |  | 457.173 | 0.45717 | 0.13349 | 1.7089 | 1791.084 | 1.7911 | 3.84 | 20% | 2 | 0 | 15.36 | 1.7089 | 0.082148 | 0 | 0 | 0 | 0 | 15.36 | 0 | 0.082148 | 0 | 15.2861 | 0.073933 | 0
54.5417 | 2023-02-23 | 13:00 | 13:59 | 0.08 |  |  | 0 |  |  | 29.69 | 0.02969 | 0.0086695 | 1.5441 | 116.813 | 0.11681 | 3.9139 | 20.39% | 2.0385 | 0.073933 | 15.2861 | 0.11681 | 0 | 1.4273 | 0.073933 | 1.3534 | 0 | 15.36 | 1.3534 | 0 | 0 | 15.36 | 0 | 0
54.5833 | 2023-02-23 | 14:00 | 14:59 | 0.05 |  |  | 0 |  |  | 48.418 | 0.048418 | 0.014138 | 1.5196 | 190.902 | 0.1909 | 3.84 | 20% | 2 | 0 | 15.36 | 0.1909 | 0 | 1.3287 | 0 | 1.3287 | 0 | 15.36 | 1.3287 | 0 | 0 | 15.36 | 0 | 0
54.625 | 2023-02-23 | 15:00 | 15:59 | 0.12 |  |  | 0 |  |  | 163.487 | 0.16349 | 0.047738 | 1.6232 | 634.162 | 0.63416 | 3.84 | 20% | 2 | 0 | 15.36 | 0.63416 | 0 | 0.98902 | 0 | 0.98902 | 0 | 15.36 | 0.98902 | 0 | 0 | 15.36 | 0 | 0
54.6667 | 2023-02-23 | 16:00 | 16:59 | 0.24 |  |  | 0 |  |  | 99.885 | 0.099885 | 0.029166 | 1.7246 | 386.271 | 0.38627 | 3.84 | 20% | 2 | 0 | 15.36 | 0.38627 | 0 | 1.3383 | 0 | 1.3383 | 0 | 15.36 | 1.3383 | 0 | 0 | 15.36 | 0 | 0
54.7083 | 2023-02-23 | 17:00 | 17:59 | 1.11 |  |  | 0 |  |  | 0 | 0 | 0 | 2.5654 | 0 | 0 | 3.84 | 20% | 2 | 0 | 15.36 | 0 | 0 | 2.5654 | 0 | 2.5654 | 0 | 15.36 | 2.5654 | 0 | 0 | 15.36 | 0 | 0
54.75 | 2023-02-23 | 18:00 | 18:59 | 1.99 |  |  | 0 |  |  | 0 | 0 | 0 | 3.4454 | 0 | 0 | 3.84 | 20% | 2 | 0 | 15.36 | 0 | 0 | 3.4454 | 0 | 3.4454 | 0 | 15.36 | 3.4454 | 0 | 0 | 15.36 | 0 | 0
54.7917 | 2023-02-23 | 19:00 | 19:59 | 0.57 |  |  | 0 |  |  | 0 | 0 | 0 | 2.0254 | 0 | 0 | 3.84 | 20% | 2 | 0 | 15.36 | 0 | 0 | 2.0254 | 0 | 2.0254 | 0 | 15.36 | 2.0254 | 0 | 0 | 15.36 | 0 | 0
54.8333 | 2023-02-23 | 20:00 | 20:59 | 0.61 |  |  | 0 |  |  | 0 | 0 | 0 | 2.0654 | 0 | 0 | 3.84 | 20% | 2 | 0 | 15.36 | 0 | 0 | 2.0654 | 0 | 2.0654 | 0 | 15.36 | 2.0654 | 0 | 0 | 15.36 | 0 | 0
54.875 | 2023-02-23 | 21:00 | 21:59 | 0.54 |  |  | 0 |  |  | 0 | 0 | 0 | 1.9954 | 0 | 0 | 3.84 | 20% | 2 | 0 | 15.36 | 0 | 0 | 1.9954 | 0 | 1.9954 | 0 | 15.36 | 1.9954 | 0 | 0 | 15.36 | 0 | 0
54.9167 | 2023-02-23 | 22:00 | 22:59 | 0.23 |  |  | 0 |  |  | 0 | 0 | 0 | 1.6854 | 0 | 0 | 3.84 | 20% | 2 | 0 | 15.36 | 0 | 0 | 1.6854 | 0 | 1.6854 | 0 | 15.36 | 1.6854 | 0 | 0 | 15.36 | 0 | 0
54.9583 | 2023-02-23 | 23:00 | 23:59 | 0.23 |  |  | 0 |  |  | 0 | 0 | 0 | 1.6854 | 0 | 0 | 3.84 | 20% | 2 | 0 | 15.36 | 0 | 0 | 1.6854 | 0 | 1.6854 | 0 | 15.36 | 1.6854 | 0 | 0 | 15.36 | 0 | 0
55 | 2023-02-24 | 0:00 | 0:59 | 0.16 |  |  | 0 |  |  | 0 | 0 | 0 | 1.6154 | 0 | 0 | 3.84 | 20% | 2 | 0 | 15.36 | 0 | 0 | 1.6154 | 0 | 1.6154 | 0 | 15.36 | 1.6154 | 0 | 0 | 15.36 | 0 | 0
55.0417 | 2023-02-24 | 1:00 | 1:59 | 0.14 |  |  | 0 |  |  | 0 | 0 | 0 | 1.5954 | 0 | 0 | 3.84 | 20% | 2 | 0 | 15.36 | 0 | 0 | 1.5954 | 0 | 1.5954 | 0 | 15.36 | 1.5954 | 0 | 0 | 15.36 | 0 | 0
55.0833 | 2023-02-24 | 2:00 | 2:59 | 0.14 |  |  | 0 |  |  | 0 | 0 | 0 | 1.5954 | 0 | 0 | 3.84 | 20% | 2 | 0 | 15.36 | 0 | 0 | 1.5954 | 0 | 1.5954 | 0 | 15.36 | 1.5954 | 0 | 0 | 15.36 | 0 | 0
55.125 | 2023-02-24 | 3:00 | 3:59 | 0.15 |  |  | 0 |  |  | 0 | 0 | 0 | 1.6054 | 0 | 0 | 3.84 | 20% | 2 | 0 | 15.36 | 0 | 0 | 1.6054 | 0 | 1.6054 | 0 | 15.36 | 1.6054 | 0 | 0 | 15.36 | 0 | 0
55.1667 | 2023-02-24 | 4:00 | 4:59 | 0.14 |  |  | 0 |  |  | 0 | 0 | 0 | 1.5954 | 0 | 0 | 3.84 | 20% | 2 | 0 | 15.36 | 0 | 0 | 1.5954 | 0 | 1.5954 | 0 | 15.36 | 1.5954 | 0 | 0 | 15.36 | 0 | 0
55.2083 | 2023-02-24 | 5:00 | 5:59 | 0.13 |  |  | 0 |  |  | 0 | 0 | 0 | 1.5854 | 0 | 0 | 3.84 | 20% | 2 | 0 | 15.36 | 0 | 0 | 1.5854 | 0 | 1.5854 | 0 | 15.36 | 1.5854 | 0 | 0 | 15.36 | 0 | 0
55.25 | 2023-02-24 | 6:00 | 6:59 | 0.15 |  |  | 0 |  |  | 0 | 0 | 0 | 1.6054 | 0 | 0 | 3.84 | 20% | 2 | 0 | 15.36 | 0 | 0 | 1.6054 | 0 | 1.6054 | 0 | 15.36 | 1.6054 | 0 | 0 | 15.36 | 0 | 0
55.2917 | 2023-02-24 | 7:00 | 7:59 | 0.12 |  |  | 0 |  |  | 0 | 0 | 0 | 1.5754 | 0 | 0 | 3.84 | 20% | 2 | 0 | 15.36 | 0 | 0 | 1.5754 | 0 | 1.5754 | 0 | 15.36 | 1.5754 | 0 | 0 | 15.36 | 0 | 0
55.3333 | 2023-02-24 | 8:00 | 8:59 | 1.18 |  |  | 0 |  |  | 21.833 | 0.021833 | 0.0063752 | 2.6418 | 85.73 | 0.08573 | 3.84 | 20% | 2 | 0 | 15.36 | 0.08573 | 0 | 2.5561 | 0 | 2.5561 | 0 | 15.36 | 2.5561 | 0 | 0 | 15.36 | 0 | 0
55.375 | 2023-02-24 | 9:00 | 9:59 | 0.44 |  |  | 0 |  |  | 132.776 | 0.13278 | 0.038771 | 1.9342 | 525.546 | 0.52555 | 3.84 | 20% | 2 | 0 | 15.36 | 0.52555 | 0 | 1.4087 | 0 | 1.4087 | 0 | 15.36 | 1.4087 | 0 | 0 | 15.36 | 0 | 0
55.4167 | 2023-02-24 | 10:00 | 10:59 | 0.45 |  |  | 0 |  |  | 494.835 | 0.49484 | 0.14449 | 2.0499 | 2132.605 | 2.1326 | 3.84 | 20% | 2 | 0 | 15.36 | 2.0499 | 0.082672 | 0 | 0 | 0 | 0 | 15.36 | 0 | 0.082672 | 0 | 15.2856 | 0.074405 | 0
55.4583 | 2023-02-24 | 11:00 | 11:59 | 0.2 |  |  | 0 |  |  | 255.996 | 0.256 | 0.074751 | 1.7302 | 1016.914 | 1.0169 | 3.9144 | 20.39% | 2.0388 | 0.074405 | 15.2856 | 1.0169 | 0 | 0.71328 | 0.074405 | 0.63887 | 0 | 15.36 | 0.63887 | 0 | 0 | 15.36 | 0 | 0
55.5 | 2023-02-24 | 12:00 | 12:59 | -0.05 |  |  | -0.05 |  |  | 241.066 | 0.24107 | 0.070391 | 1.4758 | 950.827 | 0.95083 | 3.84 | 20% | 2 | 0 | 15.36 | 0.95083 | 0 | 0.52501 | 0 | 0.52501 | 0 | 15.36 | 0.52501 | 0 | 0 | 15.36 | 0 | 0
55.5417 | 2023-02-24 | 13:00 | 13:59 | 0.33 |  |  | 0 |  |  | 647.534 | 0.64753 | 0.18908 | 1.9745 | 2361.953 | 2.362 | 3.84 | 20% | 2 | 0 | 15.36 | 1.9745 | 0.38743 | 0 | 0 | 0 | 0 | 15.36 | 0 | 0.38743 | 0 | 15.0113 | 0.34869 | 0
55.5833 | 2023-02-24 | 14:00 | 14:59 | 0.43 |  |  | 0 |  |  | 70.235 | 0.070235 | 0.020509 | 1.9059 | 277.226 | 0.27723 | 4.1887 | 21.82% | 2.1816 | 0.34869 | 15.0113 | 0.27723 | 0 | 1.6287 | 0.34869 | 1.28 | 0 | 15.36 | 1.28 | 0 | 0 | 15.36 | 0 | 0
55.625 | 2023-02-24 | 15:00 | 15:59 | 0.33 |  |  | 0 |  |  | 132.115 | 0.13212 | 0.038578 | 1.824 | 520.178 | 0.52018 | 3.84 | 20% | 2 | 0 | 15.36 | 0.52018 | 0 | 1.3038 | 0 | 1.3038 | 0 | 15.36 | 1.3038 | 0 | 0 | 15.36 | 0 | 0
55.6667 | 2023-02-24 | 16:00 | 16:59 | 0.43 |  |  | 0 |  |  | 247.671 | 0.24767 | 0.07232 | 1.9578 | 647.59 | 0.64759 | 3.84 | 20% | 2 | 0 | 15.36 | 0.64759 | 0 | 1.3102 | 0 | 1.3102 | 0 | 15.36 | 1.3102 | 0 | 0 | 15.36 | 0 | 0
55.7083 | 2023-02-24 | 17:00 | 17:59 | 1.65 |  |  | 0 |  |  | 173.872 | 0.17387 | 0.050771 | 3.1562 | 94.611 | 0.094611 | 3.84 | 20% | 2 | 0 | 15.36 | 0.094611 | 0 | 3.0616 | 0 | 3.0616 | 0 | 15.36 | 3.0616 | 0 | 0 | 15.36 | 0 | 0
55.75 | 2023-02-24 | 18:00 | 18:59 | 2.02 |  |  | 0 |  |  | 0 | 0 | 0 | 3.4754 | 0 | 0 | 3.84 | 20% | 2 | 0 | 15.36 | 0 | 0 | 3.4754 | 0 | 3.4754 | 0 | 15.36 | 3.4754 | 0 | 0 | 15.36 | 0 | 0
55.7917 | 2023-02-24 | 19:00 | 19:59 | 0.54 |  |  | 0 |  |  | 0 | 0 | 0 | 1.9954 | 0 | 0 | 3.84 | 20% | 2 | 0 | 15.36 | 0 | 0 | 1.9954 | 0 | 1.9954 | 0 | 15.36 | 1.9954 | 0 | 0 | 15.36 | 0 | 0
55.8333 | 2023-02-24 | 20:00 | 20:59 | 0.47 |  |  | 0 |  |  | 0 | 0 | 0 | 1.9254 | 0 | 0 | 3.84 | 20% | 2 | 0 | 15.36 | 0 | 0 | 1.9254 | 0 | 1.9254 | 0 | 15.36 | 1.9254 | 0 | 0 | 15.36 | 0 | 0
55.875 | 2023-02-24 | 21:00 | 21:59 | 0.39 |  |  | 0 |  |  | 0 | 0 | 0 | 1.8454 | 0 | 0 | 3.84 | 20% | 2 | 0 | 15.36 | 0 | 0 | 1.8454 | 0 | 1.8454 | 0 | 15.36 | 1.8454 | 0 | 0 | 15.36 | 0 | 0
55.9167 | 2023-02-24 | 22:00 | 22:59 | 0.22 |  |  | 0 |  |  | 0 | 0 | 0 | 1.6754 | 0 | 0 | 3.84 | 20% | 2 | 0 | 15.36 | 0 | 0 | 1.6754 | 0 | 1.6754 | 0 | 15.36 | 1.6754 | 0 | 0 | 15.36 | 0 | 0
55.9583 | 2023-02-24 | 23:00 | 23:59 | 0.18 |  |  | 0 |  |  | 0 | 0 | 0 | 1.6354 | 0 | 0 | 3.84 | 20% | 2 | 0 | 15.36 | 0 | 0 | 1.6354 | 0 | 1.6354 | 0 | 15.36 | 1.6354 | 0 | 0 | 15.36 | 0 | 0
56 | 2023-02-25 | 0:00 | 0:59 | 0.15 |  |  | 0 |  |  | 0 | 0 | 0 | 1.6054 | 0 | 0 | 3.84 | 20% | 2 | 0 | 15.36 | 0 | 0 | 1.6054 | 0 | 1.6054 | 0 | 15.36 | 1.6054 | 0 | 0 | 15.36 | 0 | 0
56.0417 | 2023-02-25 | 1:00 | 1:59 | 0.15 |  |  | 0 |  |  | 0 | 0 | 0 | 1.6054 | 0 | 0 | 3.84 | 20% | 2 | 0 | 15.36 | 0 | 0 | 1.6054 | 0 | 1.6054 | 0 | 15.36 | 1.6054 | 0 | 0 | 15.36 | 0 | 0
56.0833 | 2023-02-25 | 2:00 | 2:59 | 0.15 |  |  | 0 |  |  | 0 | 0 | 0 | 1.6054 | 0 | 0 | 3.84 | 20% | 2 | 0 | 15.36 | 0 | 0 | 1.6054 | 0 | 1.6054 | 0 | 15.36 | 1.6054 | 0 | 0 | 15.36 | 0 | 0
56.125 | 2023-02-25 | 3:00 | 3:59 | 0.14 |  |  | 0 |  |  | 0 | 0 | 0 | 1.5954 | 0 | 0 | 3.84 | 20% | 2 | 0 | 15.36 | 0 | 0 | 1.5954 | 0 | 1.5954 | 0 | 15.36 | 1.5954 | 0 | 0 | 15.36 | 0 | 0
56.1667 | 2023-02-25 | 4:00 | 4:59 | 0.14 |  |  | 0 |  |  | 0 | 0 | 0 | 1.5954 | 0 | 0 | 3.84 | 20% | 2 | 0 | 15.36 | 0 | 0 | 1.5954 | 0 | 1.5954 | 0 | 15.36 | 1.5954 | 0 | 0 | 15.36 | 0 | 0
56.2083 | 2023-02-25 | 5:00 | 5:59 | 0.15 |  |  | 0 |  |  | 0 | 0 | 0 | 1.6054 | 0 | 0 | 3.84 | 20% | 2 | 0 | 15.36 | 0 | 0 | 1.6054 | 0 | 1.6054 | 0 | 15.36 | 1.6054 | 0 | 0 | 15.36 | 0 | 0
56.25 | 2023-02-25 | 6:00 | 6:59 | 0.15 |  |  | 0 |  |  | 0 | 0 | 0 | 1.6054 | 0 | 0 | 3.84 | 20% | 2 | 0 | 15.36 | 0 | 0 | 1.6054 | 0 | 1.6054 | 0 | 15.36 | 1.6054 | 0 | 0 | 15.36 | 0 | 0
56.2917 | 2023-02-25 | 7:00 | 7:59 | 1.09 |  |  | 0 |  |  | 38.485 | 0.038485 | 0.011238 | 2.5567 | 1315.077 | 1.3151 | 3.84 | 20% | 2 | 0 | 15.36 | 1.3151 | 0 | 1.2416 | 0 | 1.2416 | 0 | 15.36 | 1.2416 | 0 | 0 | 15.36 | 0 | 0
56.3333 | 2023-02-25 | 8:00 | 8:59 | 0.55 |  |  | 0 |  |  | 302.792 | 0.30279 | 0.088415 | 2.0939 | 2471.263 | 2.4713 | 3.84 | 20% | 2 | 0 | 15.36 | 2.0939 | 0.37741 | 0 | 0 | 0 | 0 | 15.36 | 0 | 0.37741 | 0 | 15.0203 | 0.33967 | 0
56.375 | 2023-02-25 | 9:00 | 9:59 | 0.42 |  |  | 0 |  |  | 710.961 | 0.71096 | 0.2076 | 2.083 | 4232.256 | 4.2323 | 4.1797 | 21.77% | 2.1769 | 0.33967 | 15.0203 | 2.083 | 2.1492 | 0 | 0 | 0 | 0.33967 | 15.0203 | 0 | 2.1492 | 0 | 13.086 | 2.274 | 0
56.4167 | 2023-02-25 | 10:00 | 10:59 | 0.2 |  |  | 0 |  |  | 1123.097 | 1.1231 | 0.32794 | 1.9834 | 5556.657 | 5.5567 | 6.114 | 31.84% | 3.1844 | 2.274 | 13.086 | 1.9834 | 3.5733 | 0 | 0 | 0 | 2.274 | 13.086 | 0 | 3.5733 | 0 | 9.8701 | 5.4899 | 0
56.4583 | 2023-02-25 | 11:00 | 11:59 | -0.05 |  |  | -0.05 |  |  | 1320.537 | 1.3205 | 0.3856 | 1.791 | 5708.404 | 5.7084 | 9.3299 | 48.59% | 4.8593 | 5.4899 | 9.8701 | 1.791 | 3.9174 | 0 | 0 | 0 | 5.4899 | 9.8701 | 0 | 3.9174 | 0 | 6.3445 | 9.0155 | 0
56.5 | 2023-02-25 | 12:00 | 12:59 | -0.08 |  |  | -0.08 |  |  | 1431.473 | 1.4315 | 0.41799 | 1.7934 | 5506.185 | 5.5062 | 12.8555 | 66.96% | 6.6956 | 9.0155 | 6.3445 | 1.7934 | 3.7128 | 0 | 0 | 0 | 9.0155 | 6.3445 | 0 | 3.7128 | 0 | 3.003 | 12.357 | 0
56.5417 | 2023-02-25 | 13:00 | 13:59 | 4.07 |  |  | 0 |  |  | 1155.381 | 1.1554 | 0.33737 | 5.8628 | 3963.225 | 3.9632 | 16.197 | 84.36% | 8.4359 | 12.357 | 3.003 | 3.9632 | 0 | 1.8996 | 1.8996 | 0 | 10.4574 | 4.9026 | 0 | 0 | 0 | 4.9026 | 10.4574 | 0
56.5833 | 2023-02-25 | 14:00 | 14:59 | 0 |  |  | 0 |  |  | 1323.89 | 1.3239 | 0.38658 | 1.842 | 3787.288 | 3.7873 | 14.2974 | 74.47% | 7.4466 | 10.4574 | 4.9026 | 1.842 | 1.9453 | 0 | 0 | 0 | 10.4574 | 4.9026 | 0 | 1.9453 | 0 | 3.1518 | 12.2082 | 0
56.625 | 2023-02-25 | 15:00 | 15:59 | 0.05 |  |  | 0 |  |  | 1104.957 | 1.105 | 0.32265 | 1.8281 | 2251.874 | 2.2519 | 16.0482 | 83.58% | 8.3584 | 12.2082 | 3.1518 | 1.8281 | 0.42379 | 0 | 0 | 0 | 12.2082 | 3.1518 | 0 | 0.42379 | 0 | 2.7704 | 12.5896 | 0
56.6667 | 2023-02-25 | 16:00 | 16:59 | 0.57 |  |  | 0 |  |  | 743.444 | 0.74344 | 0.21709 | 2.2425 | 631.155 | 0.63116 | 16.4296 | 85.57% | 8.5571 | 12.5896 | 2.7704 | 0.63116 | 0 | 1.6114 | 1.6114 | 0 | 10.9782 | 4.3818 | 0 | 0 | 0 | 4.3818 | 10.9782 | 0
56.7083 | 2023-02-25 | 17:00 | 17:59 | 0.59 |  |  | 0 |  |  | 188.914 | 0.18891 | 0.055163 | 2.1006 | 102.313 | 0.10231 | 14.8182 | 77.18% | 7.7178 | 10.9782 | 4.3818 | 0.10231 | 0 | 1.9983 | 1.9983 | 0 | 8.9799 | 6.3801 | 0 | 0 | 0 | 6.3801 | 8.9799 | 0
56.75 | 2023-02-25 | 18:00 | 18:59 | 1.58 |  |  | 0 |  |  | 0 | 0 | 0 | 3.0354 | 0 | 0 | 12.8199 | 66.77% | 6.677 | 8.9799 | 6.3801 | 0 | 0 | 3.0354 | 3.0354 | 0 | 5.9445 | 9.4155 | 0 | 0 | 0 | 9.4155 | 5.9445 | 0
56.7917 | 2023-02-25 | 19:00 | 19:59 | 1.2 |  |  | 0 |  |  | 0 | 0 | 0 | 2.6554 | 0 | 0 | 9.7845 | 50.96% | 5.0961 | 5.9445 | 9.4155 | 0 | 0 | 2.6554 | 2.6554 | 0 | 3.289 | 12.071 | 0 | 0 | 0 | 12.071 | 3.289 | 0
56.8333 | 2023-02-25 | 20:00 | 20:59 | 1.18 |  |  | 0 |  |  | 0 | 0 | 0 | 2.6354 | 0 | 0 | 7.129 | 37.13% | 3.713 | 3.289 | 12.071 | 0 | 0 | 2.6354 | 2.6354 | 0 | 0.65359 | 14.7064 | 0 | 0 | 0 | 14.7064 | 0.65359 | 0
56.875 | 2023-02-25 | 21:00 | 21:59 | 1.17 |  |  | 0 |  |  | 0 | 0 | 0 | 2.6254 | 0 | 0 | 4.4936 | 23.4% | 2.3404 | 0.65359 | 14.7064 | 0 | 0 | 2.6254 | 0.65359 | 1.9719 | 0 | 15.36 | 1.9719 | 0 | 0 | 15.36 | 0 | 0
56.9167 | 2023-02-25 | 22:00 | 22:59 | 1.21 |  |  | 0 |  |  | 0 | 0 | 0 | 2.6654 | 0 | 0 | 3.84 | 20% | 2 | 0 | 15.36 | 0 | 0 | 2.6654 | 0 | 2.6654 | 0 | 15.36 | 2.6654 | 0 | 0 | 15.36 | 0 | 0
56.9583 | 2023-02-25 | 23:00 | 23:59 | 8.25 |  |  | 0 |  |  | 0 | 0 | 0 | 9.7054 | 0 | 0 | 3.84 | 20% | 2 | 0 | 15.36 | 0 | 0 | 9.7054 | 0 | 9.7054 | 0 | 15.36 | 9.7054 | 0 | 0 | 15.36 | 0 | 0
57 | 2023-02-26 | 0:00 | 0:59 | 3.04 |  |  | 0 |  |  | 0 | 0 | 0 | 4.4954 | 0 | 0 | 3.84 | 20% | 2 | 0 | 15.36 | 0 | 0 | 4.4954 | 0 | 4.4954 | 0 | 15.36 | 4.4954 | 0 | 0 | 15.36 | 0 | 0
57.0417 | 2023-02-26 | 1:00 | 1:59 | 0.56 |  |  | 0 |  |  | 0 | 0 | 0 | 2.0154 | 0 | 0 | 3.84 | 20% | 2 | 0 | 15.36 | 0 | 0 | 2.0154 | 0 | 2.0154 | 0 | 15.36 | 2.0154 | 0 | 0 | 15.36 | 0 | 0
57.0833 | 2023-02-26 | 2:00 | 2:59 | 0.22 |  |  | 0 |  |  | 0 | 0 | 0 | 1.6754 | 0 | 0 | 3.84 | 20% | 2 | 0 | 15.36 | 0 | 0 | 1.6754 | 0 | 1.6754 | 0 | 15.36 | 1.6754 | 0 | 0 | 15.36 | 0 | 0
57.125 | 2023-02-26 | 3:00 | 3:59 | 0.21 |  |  | 0 |  |  | 0 | 0 | 0 | 1.6654 | 0 | 0 | 3.84 | 20% | 2 | 0 | 15.36 | 0 | 0 | 1.6654 | 0 | 1.6654 | 0 | 15.36 | 1.6654 | 0 | 0 | 15.36 | 0 | 0
57.1667 | 2023-02-26 | 4:00 | 4:59 | 0.21 |  |  | 0 |  |  | 0 | 0 | 0 | 1.6654 | 0 | 0 | 3.84 | 20% | 2 | 0 | 15.36 | 0 | 0 | 1.6654 | 0 | 1.6654 | 0 | 15.36 | 1.6654 | 0 | 0 | 15.36 | 0 | 0
57.2083 | 2023-02-26 | 5:00 | 5:59 | 0.19 |  |  | 0 |  |  | 0 | 0 | 0 | 1.6454 | 0 | 0 | 3.84 | 20% | 2 | 0 | 15.36 | 0 | 0 | 1.6454 | 0 | 1.6454 | 0 | 15.36 | 1.6454 | 0 | 0 | 15.36 | 0 | 0
57.25 | 2023-02-26 | 6:00 | 6:59 | 0.21 |  |  | 0 |  |  | 0 | 0 | 0 | 1.6654 | 0 | 0 | 3.84 | 20% | 2 | 0 | 15.36 | 0 | 0 | 1.6654 | 0 | 1.6654 | 0 | 15.36 | 1.6654 | 0 | 0 | 15.36 | 0 | 0
57.2917 | 2023-02-26 | 7:00 | 7:59 | 0.84 |  |  | 0 |  |  | 40.715 | 0.040715 | 0.011889 | 2.3073 | 1406.42 | 1.4064 | 3.84 | 20% | 2 | 0 | 15.36 | 1.4064 | 0 | 0.90091 | 0 | 0.90091 | 0 | 15.36 | 0.90091 | 0 | 0 | 15.36 | 0 | 0
57.3333 | 2023-02-26 | 8:00 | 8:59 | 0.64 |  |  | 0 |  |  | 380.979 | 0.38098 | 0.11125 | 2.2067 | 3788.952 | 3.789 | 3.84 | 20% | 2 | 0 | 15.36 | 2.2067 | 1.5823 | 0 | 0 | 0 | 0 | 15.36 | 0 | 1.5823 | 0 | 13.936 | 1.424 | 0
57.375 | 2023-02-26 | 9:00 | 9:59 | 2.42 |  |  | 0 |  |  | 550.999 | 0.551 | 0.16089 | 4.0363 | 2945.607 | 2.9456 | 5.264 | 27.42% | 2.7417 | 1.424 | 13.936 | 2.9456 | 0 | 1.0907 | 1.0907 | 0 | 0.33331 | 15.0267 | 0 | 0 | 0 | 15.0267 | 0.33331 | 0
57.4167 | 2023-02-26 | 10:00 | 10:59 | 0.75 |  |  | 0 |  |  | 958.101 | 0.9581 | 0.27977 | 2.4852 | 4635.237 | 4.6352 | 4.1733 | 21.74% | 2.1736 | 0.33331 | 15.0267 | 2.4852 | 2.15 | 0 | 0 | 0 | 0.33331 | 15.0267 | 0 | 2.15 | 0 | 13.0917 | 2.2683 | 0
57.4583 | 2023-02-26 | 11:00 | 11:59 | 1.73 |  |  | 0 |  |  | 1128.918 | 1.1289 | 0.32964 | 3.5151 | 4819.065 | 4.8191 | 6.1083 | 31.81% | 3.1814 | 2.2683 | 13.0917 | 3.5151 | 1.304 | 0 | 0 | 0 | 2.2683 | 13.0917 | 0 | 1.304 | 0 | 11.9181 | 3.4419 | 0
57.5 | 2023-02-26 | 12:00 | 12:59 | 1.61 |  |  | 0 |  |  | 1227.319 | 1.2273 | 0.35838 | 3.4238 | 4701.022 | 4.701 | 7.2819 | 37.93% | 3.7927 | 3.4419 | 11.9181 | 3.4238 | 1.2772 | 0 | 0 | 0 | 3.4419 | 11.9181 | 0 | 1.2772 | 0 | 10.7686 | 4.5914 | 0
57.5417 | 2023-02-26 | 13:00 | 13:59 | 2.14 |  |  | 0 |  |  | 1119.946 | 1.1199 | 0.32702 | 3.9225 | 3854.508 | 3.8545 | 8.4314 | 43.91% | 4.3914 | 4.5914 | 10.7686 | 3.8545 | 0 | 0.067958 | 0.067958 | 0 | 4.5234 | 10.8366 | 0 | 0 | 0 | 10.8366 | 4.5234 | 0
57.5833 | 2023-02-26 | 14:00 | 14:59 | 1.44 |  |  | 0 |  |  | 1036.553 | 1.0366 | 0.30267 | 3.1981 | 3094.494 | 3.0945 | 8.3634 | 43.56% | 4.356 | 4.5234 | 10.8366 | 3.0945 | 0 | 0.10362 | 0.10362 | 0 | 4.4198 | 10.9402 | 0 | 0 | 0 | 10.9402 | 4.4198 | 0
57.625 | 2023-02-26 | 15:00 | 15:59 | 1.1 |  |  | 0 |  |  | 957.499 | 0.9575 | 0.27959 | 2.835 | 2047.012 | 2.047 | 8.2598 | 43.02% | 4.302 | 4.4198 | 10.9402 | 2.047 | 0 | 0.78802 | 0.78802 | 0 | 3.6318 | 11.7282 | 0 | 0 | 0 | 11.7282 | 3.6318 | 0
57.6667 | 2023-02-26 | 16:00 | 16:59 | 3.17 |  |  | 0 |  |  | 706.259 | 0.70626 | 0.20623 | 4.8317 | 590.123 | 0.59012 | 7.4718 | 38.92% | 3.8916 | 3.6318 | 11.7282 | 0.59012 | 0 | 4.2415 | 3.6318 | 0.60974 | 0 | 15.36 | 0.60974 | 0 | 0 | 15.36 | 0 | 0
57.7083 | 2023-02-26 | 17:00 | 17:59 | 1.25 |  |  | 0 |  |  | 54.378 | 0.054378 | 0.015878 | 2.7213 | 122.043 | 0.12204 | 3.84 | 20% | 2 | 0 | 15.36 | 0.12204 | 0 | 2.5993 | 0 | 2.5993 | 0 | 15.36 | 2.5993 | 0 | 0 | 15.36 | 0 | 0
57.75 | 2023-02-26 | 18:00 | 18:59 | 1.1 |  |  | 0 |  |  | 0 | 0 | 0 | 2.5554 | 0 | 0 | 3.84 | 20% | 2 | 0 | 15.36 | 0 | 0 | 2.5554 | 0 | 2.5554 | 0 | 15.36 | 2.5554 | 0 | 0 | 15.36 | 0 | 0
57.7917 | 2023-02-26 | 19:00 | 19:59 | 0.42 |  |  | 0 |  |  | 0 | 0 | 0 | 1.8754 | 0 | 0 | 3.84 | 20% | 2 | 0 | 15.36 | 0 | 0 | 1.8754 | 0 | 1.8754 | 0 | 15.36 | 1.8754 | 0 | 0 | 15.36 | 0 | 0
57.8333 | 2023-02-26 | 20:00 | 20:59 | 0.27 |  |  | 0 |  |  | 0 | 0 | 0 | 1.7254 | 0 | 0 | 3.84 | 20% | 2 | 0 | 15.36 | 0 | 0 | 1.7254 | 0 | 1.7254 | 0 | 15.36 | 1.7254 | 0 | 0 | 15.36 | 0 | 0
57.875 | 2023-02-26 | 21:00 | 21:59 | 0.23 |  |  | 0 |  |  | 0 | 0 | 0 | 1.6854 | 0 | 0 | 3.84 | 20% | 2 | 0 | 15.36 | 0 | 0 | 1.6854 | 0 | 1.6854 | 0 | 15.36 | 1.6854 | 0 | 0 | 15.36 | 0 | 0
57.9167 | 2023-02-26 | 22:00 | 22:59 | 0.26 |  |  | 0 |  |  | 0 | 0 | 0 | 1.7154 | 0 | 0 | 3.84 | 20% | 2 | 0 | 15.36 | 0 | 0 | 1.7154 | 0 | 1.7154 | 0 | 15.36 | 1.7154 | 0 | 0 | 15.36 | 0 | 0
57.9583 | 2023-02-26 | 23:00 | 23:59 | 0.23 |  |  | 0 |  |  | 0 | 0 | 0 | 1.6854 | 0 | 0 | 3.84 | 20% | 2 | 0 | 15.36 | 0 | 0 | 1.6854 | 0 | 1.6854 | 0 | 15.36 | 1.6854 | 0 | 0 | 15.36 | 0 | 0
58 | 2023-02-27 | 0:00 | 0:59 | 0.16 |  |  | 0 |  |  | 0 | 0 | 0 | 1.6154 | 0 | 0 | 3.84 | 20% | 2 | 0 | 15.36 | 0 | 0 | 1.6154 | 0 | 1.6154 | 0 | 15.36 | 1.6154 | 0 | 0 | 15.36 | 0 | 0
58.0417 | 2023-02-27 | 1:00 | 1:59 | 0.14 |  |  | 0 |  |  | 0 | 0 | 0 | 1.5954 | 0 | 0 | 3.84 | 20% | 2 | 0 | 15.36 | 0 | 0 | 1.5954 | 0 | 1.5954 | 0 | 15.36 | 1.5954 | 0 | 0 | 15.36 | 0 | 0
58.0833 | 2023-02-27 | 2:00 | 2:59 | 0.14 |  |  | 0 |  |  | 0 | 0 | 0 | 1.5954 | 0 | 0 | 3.84 | 20% | 2 | 0 | 15.36 | 0 | 0 | 1.5954 | 0 | 1.5954 | 0 | 15.36 | 1.5954 | 0 | 0 | 15.36 | 0 | 0
58.125 | 2023-02-27 | 3:00 | 3:59 | 0.15 |  |  | 0 |  |  | 0 | 0 | 0 | 1.6054 | 0 | 0 | 3.84 | 20% | 2 | 0 | 15.36 | 0 | 0 | 1.6054 | 0 | 1.6054 | 0 | 15.36 | 1.6054 | 0 | 0 | 15.36 | 0 | 0
58.1667 | 2023-02-27 | 4:00 | 4:59 | 0.15 |  |  | 0 |  |  | 0 | 0 | 0 | 1.6054 | 0 | 0 | 3.84 | 20% | 2 | 0 | 15.36 | 0 | 0 | 1.6054 | 0 | 1.6054 | 0 | 15.36 | 1.6054 | 0 | 0 | 15.36 | 0 | 0
58.2083 | 2023-02-27 | 5:00 | 5:59 | 0.13 |  |  | 0 |  |  | 0 | 0 | 0 | 1.5854 | 0 | 0 | 3.84 | 20% | 2 | 0 | 15.36 | 0 | 0 | 1.5854 | 0 | 1.5854 | 0 | 15.36 | 1.5854 | 0 | 0 | 15.36 | 0 | 0
58.25 | 2023-02-27 | 6:00 | 6:59 | 0.15 |  |  | 0 |  |  | 0 | 0 | 0 | 1.6054 | 0 | 0 | 3.84 | 20% | 2 | 0 | 15.36 | 0 | 0 | 1.6054 | 0 | 1.6054 | 0 | 15.36 | 1.6054 | 0 | 0 | 15.36 | 0 | 0
58.2917 | 2023-02-27 | 7:00 | 7:59 | 0.15 |  |  | 0 |  |  | 60.175 | 0.060175 | 0.017571 | 1.623 | 509.312 | 0.50931 | 3.84 | 20% | 2 | 0 | 15.36 | 0.50931 | 0 | 1.1137 | 0 | 1.1137 | 0 | 15.36 | 1.1137 | 0 | 0 | 15.36 | 0 | 0
58.3333 | 2023-02-27 | 8:00 | 8:59 | 0.84 |  |  | 0 |  |  | 303.618 | 0.30362 | 0.088656 | 2.3841 | 2300.861 | 2.3009 | 3.84 | 20% | 2 | 0 | 15.36 | 2.3009 | 0 | 0.083237 | 0 | 0.083237 | 0 | 15.36 | 0.083237 | 0 | 0 | 15.36 | 0 | 0
58.375 | 2023-02-27 | 9:00 | 9:59 | 0.58 |  |  | 0 |  |  | 614.815 | 0.61482 | 0.17953 | 2.215 | 3385.007 | 3.385 | 3.84 | 20% | 2 | 0 | 15.36 | 2.215 | 1.17 | 0 | 0 | 0 | 0 | 15.36 | 0 | 1.17 | 0 | 14.307 | 1.053 | 0
58.4167 | 2023-02-27 | 10:00 | 10:59 | 0.44 |  |  | 0 |  |  | 950.677 | 0.95068 | 0.2776 | 2.173 | 4582.872 | 4.5829 | 4.893 | 25.48% | 2.5485 | 1.053 | 14.307 | 2.173 | 2.4098 | 0 | 0 | 0 | 1.053 | 14.307 | 0 | 2.4098 | 0 | 12.1381 | 3.2219 | 0
58.4583 | 2023-02-27 | 11:00 | 11:59 | 0.31 |  |  | 0 |  |  | 1065.165 | 1.0652 | 0.31103 | 2.0765 | 4519.027 | 4.519 | 7.0619 | 36.78% | 3.6781 | 3.2219 | 12.1381 | 2.0765 | 2.4426 | 0 | 0 | 0 | 3.2219 | 12.1381 | 0 | 2.4426 | 0 | 9.9398 | 5.4202 | 0
58.5 | 2023-02-27 | 12:00 | 12:59 | 0.03 |  |  | 0 |  |  | 1445.694 | 1.4457 | 0.42214 | 1.9076 | 5539.305 | 5.5393 | 9.2602 | 48.23% | 4.823 | 5.4202 | 9.9398 | 1.9076 | 3.6317 | 0 | 0 | 0 | 5.4202 | 9.9398 | 0 | 3.6317 | 0 | 6.6713 | 8.6887 | 0
58.5417 | 2023-02-27 | 13:00 | 13:59 | 0.11 |  |  | 0 |  |  | 1436.351 | 1.4364 | 0.41941 | 1.9849 | 4852.753 | 4.8528 | 12.5287 | 65.25% | 6.5254 | 8.6887 | 6.6713 | 1.9849 | 2.8679 | 0 | 0 | 0 | 8.6887 | 6.6713 | 0 | 2.8679 | 0 | 4.0902 | 11.2698 | 0
58.5833 | 2023-02-27 | 14:00 | 14:59 | -0.16 |  |  | -0.16 |  |  | 1332.03 | 1.332 | 0.38895 | 1.6844 | 3800.327 | 3.8003 | 15.1098 | 78.7% | 7.8697 | 11.2698 | 4.0902 | 1.6844 | 2.1159 | 0 | 0 | 0 | 11.2698 | 4.0902 | 0 | 2.1159 | 0 | 2.1858 | 13.1742 | 0
58.625 | 2023-02-27 | 15:00 | 15:59 | 0.41 |  |  | 0 |  |  | 892.052 | 0.89205 | 0.26048 | 2.1259 | 1996.366 | 1.9964 | 17.0142 | 88.62% | 8.8616 | 13.1742 | 2.1858 | 1.9964 | 0 | 0.12955 | 0.12955 | 0 | 13.0446 | 2.3154 | 0 | 0 | 0 | 2.3154 | 13.0446 | 0
58.6667 | 2023-02-27 | 16:00 | 16:59 | 0.54 |  |  | 0 |  |  | 758.505 | 0.7585 | 0.22148 | 2.2169 | 647.406 | 0.64741 | 16.8846 | 87.94% | 8.7941 | 13.0446 | 2.3154 | 0.64741 | 0 | 1.5695 | 1.5695 | 0 | 11.4751 | 3.8849 | 0 | 0 | 0 | 3.8849 | 11.4751 | 0
58.7083 | 2023-02-27 | 17:00 | 17:59 | 0.68 |  |  | 0 |  |  | 181.648 | 0.18165 | 0.053041 | 2.1885 | 106.624 | 0.10662 | 15.3151 | 79.77% | 7.9766 | 11.4751 | 3.8849 | 0.10662 | 0 | 2.0819 | 2.0819 | 0 | 9.3933 | 5.9667 | 0 | 0 | 0 | 5.9667 | 9.3933 | 0
58.75 | 2023-02-27 | 18:00 | 18:59 | 0.66 |  |  | 0 |  |  | 0 | 0 | 0 | 2.1154 | 0 | 0 | 13.2333 | 68.92% | 6.8923 | 9.3933 | 5.9667 | 0 | 0 | 2.1154 | 2.1154 | 0 | 7.2778 | 8.0822 | 0 | 0 | 0 | 8.0822 | 7.2778 | 0
58.7917 | 2023-02-27 | 19:00 | 19:59 | 1.3 |  |  | 0 |  |  | 0 | 0 | 0 | 2.7554 | 0 | 0 | 11.1178 | 57.91% | 5.7905 | 7.2778 | 8.0822 | 0 | 0 | 2.7554 | 2.7554 | 0 | 4.5224 | 10.8376 | 0 | 0 | 0 | 10.8376 | 4.5224 | 0
58.8333 | 2023-02-27 | 20:00 | 20:59 | 7.04 |  |  | 0 |  |  | 0 | 0 | 0 | 8.4954 | 0 | 0 | 8.3624 | 43.55% | 4.3554 | 4.5224 | 10.8376 | 0 | 0 | 8.4954 | 4.5224 | 3.9731 | 0 | 15.36 | 3.9731 | 0 | 0 | 15.36 | 0 | 0
58.875 | 2023-02-27 | 21:00 | 21:59 | 8.35 |  |  | 0 |  |  | 0 | 0 | 0 | 9.8054 | 0 | 0 | 3.84 | 20% | 2 | 0 | 15.36 | 0 | 0 | 9.8054 | 0 | 9.8054 | 0 | 15.36 | 9.8054 | 0 | 0 | 15.36 | 0 | 0
58.9167 | 2023-02-27 | 22:00 | 22:59 | 7.96 |  |  | 0 |  |  | 0 | 0 | 0 | 9.4154 | 0 | 0 | 3.84 | 20% | 2 | 0 | 15.36 | 0 | 0 | 9.4154 | 0 | 9.4154 | 0 | 15.36 | 9.4154 | 0 | 0 | 15.36 | 0 | 0
58.9583 | 2023-02-27 | 23:00 | 23:59 | 7.83 |  |  | 0 |  |  | 0 | 0 | 0 | 9.2854 | 0 | 0 | 3.84 | 20% | 2 | 0 | 15.36 | 0 | 0 | 9.2854 | 0 | 9.2854 | 0 | 15.36 | 9.2854 | 0 | 0 | 15.36 | 0 | 0
59 | 2023-02-28 | 0:00 | 0:59 | 3.55 |  |  | 0 |  |  | 0 | 0 | 0 | 5.0054 | 0 | 0 | 3.84 | 20% | 2 | 0 | 15.36 | 0 | 0 | 5.0054 | 0 | 5.0054 | 0 | 15.36 | 5.0054 | 0 | 0 | 15.36 | 0 | 0
59.0417 | 2023-02-28 | 1:00 | 1:59 | 0.21 |  |  | 0 |  |  | 0 | 0 | 0 | 1.6654 | 0 | 0 | 3.84 | 20% | 2 | 0 | 15.36 | 0 | 0 | 1.6654 | 0 | 1.6654 | 0 | 15.36 | 1.6654 | 0 | 0 | 15.36 | 0 | 0
59.0833 | 2023-02-28 | 2:00 | 2:59 | 0.21 |  |  | 0 |  |  | 0 | 0 | 0 | 1.6654 | 0 | 0 | 3.84 | 20% | 2 | 0 | 15.36 | 0 | 0 | 1.6654 | 0 | 1.6654 | 0 | 15.36 | 1.6654 | 0 | 0 | 15.36 | 0 | 0
59.125 | 2023-02-28 | 3:00 | 3:59 | 0.21 |  |  | 0 |  |  | 0 | 0 | 0 | 1.6654 | 0 | 0 | 3.84 | 20% | 2 | 0 | 15.36 | 0 | 0 | 1.6654 | 0 | 1.6654 | 0 | 15.36 | 1.6654 | 0 | 0 | 15.36 | 0 | 0
59.1667 | 2023-02-28 | 4:00 | 4:59 | 0.21 |  |  | 0 |  |  | 0 | 0 | 0 | 1.6654 | 0 | 0 | 3.84 | 20% | 2 | 0 | 15.36 | 0 | 0 | 1.6654 | 0 | 1.6654 | 0 | 15.36 | 1.6654 | 0 | 0 | 15.36 | 0 | 0
59.2083 | 2023-02-28 | 5:00 | 5:59 | 0.22 |  |  | 0 |  |  | 0 | 0 | 0 | 1.6754 | 0 | 0 | 3.84 | 20% | 2 | 0 | 15.36 | 0 | 0 | 1.6754 | 0 | 1.6754 | 0 | 15.36 | 1.6754 | 0 | 0 | 15.36 | 0 | 0
59.25 | 2023-02-28 | 6:00 | 6:59 | 0.22 |  |  | 0 |  |  | 0 | 0 | 0 | 1.6754 | 0 | 0 | 3.84 | 20% | 2 | 0 | 15.36 | 0 | 0 | 1.6754 | 0 | 1.6754 | 0 | 15.36 | 1.6754 | 0 | 0 | 15.36 | 0 | 0
59.2917 | 2023-02-28 | 7:00 | 7:59 | 0.23 |  |  | 0 |  |  | 46.814 | 0.046814 | 0.01367 | 1.6991 | 1511.832 | 1.5118 | 3.84 | 20% | 2 | 0 | 15.36 | 1.5118 | 0 | 0.18728 | 0 | 0.18728 | 0 | 15.36 | 0.18728 | 0 | 0 | 15.36 | 0 | 0
59.3333 | 2023-02-28 | 8:00 | 8:59 | 0.76 |  |  | 0 |  |  | 392.964 | 0.39296 | 0.11475 | 2.3302 | 3796.253 | 3.7963 | 3.84 | 20% | 2 | 0 | 15.36 | 2.3302 | 1.4661 | 0 | 0 | 0 | 0 | 15.36 | 0 | 1.4661 | 0 | 14.0405 | 1.3195 | 0
59.375 | 2023-02-28 | 9:00 | 9:59 | 0.9 |  |  | 0 |  |  | 839.065 | 0.83906 | 0.24501 | 2.6004 | 5081.123 | 5.0811 | 5.1595 | 26.87% | 2.6872 | 1.3195 | 14.0405 | 2.6004 | 2.4807 | 0 | 0 | 0 | 1.3195 | 14.0405 | 0 | 2.4807 | 0 | 11.8079 | 3.5521 | 0
59.4167 | 2023-02-28 | 10:00 | 10:59 | 0.37 |  |  | 0 |  |  | 1164.639 | 1.1646 | 0.34007 | 2.1655 | 5747.561 | 5.7476 | 7.3921 | 38.5% | 3.85 | 3.5521 | 11.8079 | 2.1655 | 3.582 | 0 | 0 | 0 | 3.5521 | 11.8079 | 0 | 3.582 | 0 | 8.5841 | 6.7759 | 0
59.4583 | 2023-02-28 | 11:00 | 11:59 | 0.44 |  |  | 0 |  |  | 1374.531 | 1.3745 | 0.40136 | 2.2968 | 5924.99 | 5.925 | 10.6159 | 55.29% | 5.5291 | 6.7759 | 8.5841 | 2.2968 | 3.6282 | 0 | 0 | 0 | 6.7759 | 8.5841 | 0 | 3.6282 | 0 | 5.3187 | 10.0413 | 0
59.5 | 2023-02-28 | 12:00 | 12:59 | 0.27 |  |  | 0 |  |  | 1477.92 | 1.4779 | 0.43155 | 2.157 | 5656.927 | 5.6569 | 13.8813 | 72.3% | 7.2298 | 10.0413 | 5.3187 | 2.157 | 3.4999 | 0 | 0 | 0 | 10.0413 | 5.3187 | 0 | 3.4999 | 0 | 2.1688 | 13.1912 | 0
59.5417 | 2023-02-28 | 13:00 | 13:59 | 0.35 |  |  | 0 |  |  | 1472.078 | 1.4721 | 0.42985 | 2.2353 | 4964.28 | 4.9643 | 17.0312 | 88.7% | 8.8704 | 13.1912 | 2.1688 | 2.2353 | 2.729 | 0 | 0 | 0 | 13.1912 | 2.1688 | 0 | 2.4098 | 0.31923 | 0 | 15.36 | 0.31923
59.5833 | 2023-02-28 | 14:00 | 14:59 | 0.39 |  |  | 0 |  |  | 1357.414 | 1.3574 | 0.39636 | 2.2418 | 3887.914 | 3.8879 | 19.2 | 100% | 10 | 15.36 | 0 | 2.2418 | 1.6461 | 0 | 0 | 0 | 15.36 | 0 | 0 | 0 | 1.6461 | 0 | 15.36 | 1.6461
59.625 | 2023-02-28 | 15:00 | 15:59 | 0.81 |  |  | 0 |  |  | 1143.707 | 1.1437 | 0.33396 | 2.5994 | 2324.775 | 2.3248 | 19.2 | 100% | 10 | 15.36 | 0 | 2.3248 | 0 | 0.27463 | 0.27463 | 0 | 15.0854 | 0.27463 | 0 | 0 | 0 | 0.27463 | 15.0854 | 0
59.6667 | 2023-02-28 | 16:00 | 16:59 | 0.49 |  |  | 0 |  |  | 759.637 | 0.75964 | 0.22181 | 2.1673 | 645.087 | 0.64509 | 18.9254 | 98.57% | 9.857 | 15.0854 | 0.27463 | 0.64509 | 0 | 1.5222 | 1.5222 | 0 | 13.5632 | 1.7968 | 0 | 0 | 0 | 1.7968 | 13.5632 | 0
59.7083 | 2023-02-28 | 17:00 | 17:59 | 2.62 |  |  | 0 |  |  | 233.64 | 0.23364 | 0.068223 | 4.1437 | 110.938 | 0.11094 | 17.4032 | 90.64% | 9.0642 | 13.5632 | 1.7968 | 0.11094 | 0 | 4.0327 | 4.0327 | 0 | 9.5305 | 5.8295 | 0 | 0 | 0 | 5.8295 | 9.5305 | 0
59.75 | 2023-02-28 | 18:00 | 18:59 | 2.8 |  |  | 0 |  |  | 0 | 0 | 0 | 4.2554 | 0 | 0 | 13.3705 | 69.64% | 6.9638 | 9.5305 | 5.8295 | 0 | 0 | 4.2554 | 4.2554 | 0 | 5.275 | 10.085 | 0 | 0 | 0 | 10.085 | 5.275 | 0
59.7917 | 2023-02-28 | 19:00 | 19:59 | 0.75 |  |  | 0 |  |  | 0 | 0 | 0 | 2.2054 | 0 | 0 | 9.115 | 47.47% | 4.7474 | 5.275 | 10.085 | 0 | 0 | 2.2054 | 2.2054 | 0 | 3.0696 | 12.2904 | 0 | 0 | 0 | 12.2904 | 3.0696 | 0
59.8333 | 2023-02-28 | 20:00 | 20:59 | 0.76 |  |  | 0 |  |  | 0 | 0 | 0 | 2.2154 | 0 | 0 | 6.9096 | 35.99% | 3.5987 | 3.0696 | 12.2904 | 0 | 0 | 2.2154 | 2.2154 | 0 | 0.85415 | 14.5058 | 0 | 0 | 0 | 14.5058 | 0.85415 | 0
59.875 | 2023-02-28 | 21:00 | 21:59 | 0.74 |  |  | 0 |  |  | 0 | 0 | 0 | 2.1954 | 0 | 0 | 4.6942 | 24.45% | 2.4449 | 0.85415 | 14.5058 | 0 | 0 | 2.1954 | 0.85415 | 1.3413 | 0 | 15.36 | 1.3413 | 0 | 0 | 15.36 | 0 | 0
59.9167 | 2023-02-28 | 22:00 | 22:59 | 1.04 |  |  | 0 |  |  | 0 | 0 | 0 | 2.4954 | 0 | 0 | 3.84 | 20% | 2 | 0 | 15.36 | 0 | 0 | 2.4954 | 0 | 2.4954 | 0 | 15.36 | 2.4954 | 0 | 0 | 15.36 | 0 | 0
59.9583 | 2023-02-28 | 23:00 | 23:59 | 1.49 |  |  | 0 |  |  | 0 | 0 | 0 | 2.9454 | 0 | 0 | 3.84 | 20% | 2 | 0 | 15.36 | 0 | 0 | 2.9454 | 0 | 2.9454 | 0 | 15.36 | 2.9454 | 0 | 0 | 15.36 | 0 | 0
60 | 2023-03-01 | 0:00 | 0:59 | 1.88 |  |  | 0 |  |  | 0 | 0 | 0 | 3.3339 | 0 | 0 | 3.84 | 20% | 2 | 0 | 15.36 | 0 | 0 | 3.3339 | 0 | 3.3339 | 0 | 15.36 | 3.3339 | 0 | 0 | 15.36 | 0 | 0
60.0417 | 2023-03-01 | 1:00 | 1:59 | 1.24 |  |  | 0 |  |  | 0 | 0 | 0 | 2.6939 | 0 | 0 | 3.84 | 20% | 2 | 0 | 15.36 | 0 | 0 | 2.6939 | 0 | 2.6939 | 0 | 15.36 | 2.6939 | 0 | 0 | 15.36 | 0 | 0
60.0833 | 2023-03-01 | 2:00 | 2:59 | 1.23 |  |  | 0 |  |  | 0 | 0 | 0 | 2.6839 | 0 | 0 | 3.84 | 20% | 2 | 0 | 15.36 | 0 | 0 | 2.6839 | 0 | 2.6839 | 0 | 15.36 | 2.6839 | 0 | 0 | 15.36 | 0 | 0
60.125 | 2023-03-01 | 3:00 | 3:59 | 1.25 |  |  | 0 |  |  | 0 | 0 | 0 | 2.7039 | 0 | 0 | 3.84 | 20% | 2 | 0 | 15.36 | 0 | 0 | 2.7039 | 0 | 2.7039 | 0 | 15.36 | 2.7039 | 0 | 0 | 15.36 | 0 | 0
60.1667 | 2023-03-01 | 4:00 | 4:59 | 1.23 |  |  | 0 |  |  | 0 | 0 | 0 | 2.6839 | 0 | 0 | 3.84 | 20% | 2 | 0 | 15.36 | 0 | 0 | 2.6839 | 0 | 2.6839 | 0 | 15.36 | 2.6839 | 0 | 0 | 15.36 | 0 | 0
60.2083 | 2023-03-01 | 5:00 | 5:59 | 0.48 |  |  | 0 |  |  | 0 | 0 | 0 | 1.9339 | 0 | 0 | 3.84 | 20% | 2 | 0 | 15.36 | 0 | 0 | 1.9339 | 0 | 1.9339 | 0 | 15.36 | 1.9339 | 0 | 0 | 15.36 | 0 | 0
60.25 | 2023-03-01 | 6:00 | 6:59 | 0.57 |  |  | 0 |  |  | 0 | 0 | 0 | 2.0239 | 0 | 0 | 3.84 | 20% | 2 | 0 | 15.36 | 0 | 0 | 2.0239 | 0 | 2.0239 | 0 | 15.36 | 2.0239 | 0 | 0 | 15.36 | 0 | 0
60.2917 | 2023-03-01 | 7:00 | 7:59 | 1.08 |  |  | 0 |  |  | 56.133 | 0.056133 | 0.016391 | 2.5503 | 1484.73 | 1.4847 | 3.84 | 20% | 2 | 0 | 15.36 | 1.4847 | 0 | 1.0656 | 0 | 1.0656 | 0 | 15.36 | 1.0656 | 0 | 0 | 15.36 | 0 | 0
60.3333 | 2023-03-01 | 8:00 | 8:59 | 0.71 |  |  | 0 |  |  | 391.039 | 0.39104 | 0.11418 | 2.2781 | 3644.84 | 3.6448 | 3.84 | 20% | 2 | 0 | 15.36 | 2.2781 | 1.3667 | 0 | 0 | 0 | 0 | 15.36 | 0 | 1.3667 | 0 | 14.13 | 1.23 | 0
60.375 | 2023-03-01 | 9:00 | 9:59 | 0.13 |  |  | 0 |  |  | 815.685 | 0.81568 | 0.23818 | 1.8221 | 4872.311 | 4.8723 | 5.07 | 26.41% | 2.6406 | 1.23 | 14.13 | 1.8221 | 3.0502 | 0 | 0 | 0 | 1.23 | 14.13 | 0 | 3.0502 | 0 | 11.3848 | 3.9752 | 0
60.4167 | 2023-03-01 | 10:00 | 10:59 | 1.69 |  |  | 0 |  |  | 1137.772 | 1.1378 | 0.33223 | 3.4762 | 5606.966 | 5.607 | 7.8152 | 40.7% | 4.0704 | 3.9752 | 11.3848 | 3.4762 | 2.1308 | 0 | 0 | 0 | 3.9752 | 11.3848 | 0 | 2.1308 | 0 | 9.4671 | 5.8929 | 0
60.4583 | 2023-03-01 | 11:00 | 11:59 | 6.53 |  |  | 0 |  |  | 1344.985 | 1.345 | 0.39274 | 8.3767 | 5790.905 | 5.7909 | 9.7329 | 50.69% | 5.0692 | 5.8929 | 9.4671 | 5.7909 | 0 | 2.5858 | 2.5858 | 0 | 3.3072 | 12.0528 | 0 | 0 | 0 | 12.0528 | 3.3072 | 0
60.5 | 2023-03-01 | 12:00 | 12:59 | 0.39 |  |  | 0 |  |  | 1452.544 | 1.4525 | 0.42414 | 2.2681 | 5562.383 | 5.5624 | 7.1472 | 37.22% | 3.7225 | 3.3072 | 12.0528 | 2.2681 | 3.2943 | 0 | 0 | 0 | 3.3072 | 12.0528 | 0 | 3.2943 | 0 | 9.088 | 6.272 | 0
60.5417 | 2023-03-01 | 13:00 | 13:59 | 0.44 |  |  | 0 |  |  | 1454.567 | 1.4546 | 0.42473 | 2.3187 | 4917.086 | 4.9171 | 10.112 | 52.67% | 5.2667 | 6.272 | 9.088 | 2.3187 | 2.5984 | 0 | 0 | 0 | 6.272 | 9.088 | 0 | 2.5984 | 0 | 6.7494 | 8.6106 | 0
60.5833 | 2023-03-01 | 14:00 | 14:59 | -0.05 |  |  | -0.05 |  |  | 1348.484 | 1.3485 | 0.39376 | 1.7977 | 3862.318 | 3.8623 | 12.4506 | 64.85% | 6.4847 | 8.6106 | 6.7494 | 1.7977 | 2.0646 | 0 | 0 | 0 | 8.6106 | 6.7494 | 0 | 2.0646 | 0 | 4.8913 | 10.4687 | 0
60.625 | 2023-03-01 | 15:00 | 15:59 | 0.02 |  |  | 0 |  |  | 1120.755 | 1.1208 | 0.32726 | 1.8012 | 2326.375 | 2.3264 | 14.3087 | 74.52% | 7.4525 | 10.4687 | 4.8913 | 1.8012 | 0.52517 | 0 | 0 | 0 | 10.4687 | 4.8913 | 0 | 0.52517 | 0 | 4.4186 | 10.9414 | 0
60.6667 | 2023-03-01 | 16:00 | 16:59 | 0.43 |  |  | 0 |  |  | 786.874 | 0.78687 | 0.22977 | 2.1137 | 678.069 | 0.67807 | 14.7814 | 76.99% | 7.6986 | 10.9414 | 4.4186 | 0.67807 | 0 | 1.4356 | 1.4356 | 0 | 9.5058 | 5.8542 | 0 | 0 | 0 | 5.8542 | 9.5058 | 0
60.7083 | 2023-03-01 | 17:00 | 17:59 | 0.68 |  |  | 0 |  |  | 114.746 | 0.11475 | 0.033506 | 2.1674 | 141.702 | 0.1417 | 13.3458 | 69.51% | 6.9509 | 9.5058 | 5.8542 | 0.1417 | 0 | 2.0257 | 2.0257 | 0 | 7.48 | 7.88 | 0 | 0 | 0 | 7.88 | 7.48 | 0
60.75 | 2023-03-01 | 18:00 | 18:59 | 1.48 |  |  | 0 |  |  | 0 | 0 | 0 | 2.9339 | 0 | 0 | 11.32 | 58.96% | 5.8958 | 7.48 | 7.88 | 0 | 0 | 2.9339 | 2.9339 | 0 | 4.5461 | 10.8139 | 0 | 0 | 0 | 10.8139 | 4.5461 | 0
60.7917 | 2023-03-01 | 19:00 | 19:59 | 2.02 |  |  | 0 |  |  | 0 | 0 | 0 | 3.4739 | 0 | 0 | 8.3861 | 43.68% | 4.3677 | 4.5461 | 10.8139 | 0 | 0 | 3.4739 | 3.4739 | 0 | 1.0721 | 14.2879 | 0 | 0 | 0 | 14.2879 | 1.0721 | 0
60.8333 | 2023-03-01 | 20:00 | 20:59 | 0.96 |  |  | 0 |  |  | 0 | 0 | 0 | 2.4139 | 0 | 0 | 4.9121 | 25.58% | 2.5584 | 1.0721 | 14.2879 | 0 | 0 | 2.4139 | 1.0721 | 1.3418 | 0 | 15.36 | 1.3418 | 0 | 0 | 15.36 | 0 | 0
60.875 | 2023-03-01 | 21:00 | 21:59 | 1.82 |  |  | 0 |  |  | 0 | 0 | 0 | 3.2739 | 0 | 0 | 3.84 | 20% | 2 | 0 | 15.36 | 0 | 0 | 3.2739 | 0 | 3.2739 | 0 | 15.36 | 3.2739 | 0 | 0 | 15.36 | 0 | 0
60.9167 | 2023-03-01 | 22:00 | 22:59 | 1.58 |  |  | 0 |  |  | 0 | 0 | 0 | 3.0339 | 0 | 0 | 3.84 | 20% | 2 | 0 | 15.36 | 0 | 0 | 3.0339 | 0 | 3.0339 | 0 | 15.36 | 3.0339 | 0 | 0 | 15.36 | 0 | 0
60.9583 | 2023-03-01 | 23:00 | 23:59 | 1.48 |  |  | 0 |  |  | 0 | 0 | 0 | 2.9339 | 0 | 0 | 3.84 | 20% | 2 | 0 | 15.36 | 0 | 0 | 2.9339 | 0 | 2.9339 | 0 | 15.36 | 2.9339 | 0 | 0 | 15.36 | 0 | 0
61 | 2023-03-02 | 0:00 | 0:59 | 0.55 |  |  | 0 |  |  | 0 | 0 | 0 | 2.0039 | 0 | 0 | 3.84 | 20% | 2 | 0 | 15.36 | 0 | 0 | 2.0039 | 0 | 2.0039 | 0 | 15.36 | 2.0039 | 0 | 0 | 15.36 | 0 | 0
61.0417 | 2023-03-02 | 1:00 | 1:59 | 0.37 |  |  | 0 |  |  | 0 | 0 | 0 | 1.8239 | 0 | 0 | 3.84 | 20% | 2 | 0 | 15.36 | 0 | 0 | 1.8239 | 0 | 1.8239 | 0 | 15.36 | 1.8239 | 0 | 0 | 15.36 | 0 | 0
61.0833 | 2023-03-02 | 2:00 | 2:59 | 0.37 |  |  | 0 |  |  | 0 | 0 | 0 | 1.8239 | 0 | 0 | 3.84 | 20% | 2 | 0 | 15.36 | 0 | 0 | 1.8239 | 0 | 1.8239 | 0 | 15.36 | 1.8239 | 0 | 0 | 15.36 | 0 | 0
61.125 | 2023-03-02 | 3:00 | 3:59 | 0.35 |  |  | 0 |  |  | 0 | 0 | 0 | 1.8039 | 0 | 0 | 3.84 | 20% | 2 | 0 | 15.36 | 0 | 0 | 1.8039 | 0 | 1.8039 | 0 | 15.36 | 1.8039 | 0 | 0 | 15.36 | 0 | 0
61.1667 | 2023-03-02 | 4:00 | 4:59 | 0.35 |  |  | 0 |  |  | 0 | 0 | 0 | 1.8039 | 0 | 0 | 3.84 | 20% | 2 | 0 | 15.36 | 0 | 0 | 1.8039 | 0 | 1.8039 | 0 | 15.36 | 1.8039 | 0 | 0 | 15.36 | 0 | 0
61.2083 | 2023-03-02 | 5:00 | 5:59 | 0.34 |  |  | 0 |  |  | 0 | 0 | 0 | 1.7939 | 0 | 0 | 3.84 | 20% | 2 | 0 | 15.36 | 0 | 0 | 1.7939 | 0 | 1.7939 | 0 | 15.36 | 1.7939 | 0 | 0 | 15.36 | 0 | 0
61.25 | 2023-03-02 | 6:00 | 6:59 | 0.35 |  |  | 0 |  |  | 0 | 0 | 0 | 1.8039 | 0 | 0 | 3.84 | 20% | 2 | 0 | 15.36 | 0 | 0 | 1.8039 | 0 | 1.8039 | 0 | 15.36 | 1.8039 | 0 | 0 | 15.36 | 0 | 0
61.2917 | 2023-03-02 | 7:00 | 7:59 | 1.11 |  |  | 0 |  |  | 40.232 | 0.040232 | 0.011748 | 2.5757 | 158.582 | 0.15858 | 3.84 | 20% | 2 | 0 | 15.36 | 0.15858 | 0 | 2.4171 | 0 | 2.4171 | 0 | 15.36 | 2.4171 | 0 | 0 | 15.36 | 0 | 0
61.3333 | 2023-03-02 | 8:00 | 8:59 | 0.7 |  |  | 0 |  |  | 235.885 | 0.23589 | 0.068878 | 2.2228 | 1234.108 | 1.2341 | 3.84 | 20% | 2 | 0 | 15.36 | 1.2341 | 0 | 0.98871 | 0 | 0.98871 | 0 | 15.36 | 0.98871 | 0 | 0 | 15.36 | 0 | 0
61.375 | 2023-03-02 | 9:00 | 9:59 | 0.27 |  |  | 0 |  |  | 429.375 | 0.42938 | 0.12538 | 1.8493 | 2032.608 | 2.0326 | 3.84 | 20% | 2 | 0 | 15.36 | 1.8493 | 0.18329 | 0 | 0 | 0 | 0 | 15.36 | 0 | 0.18329 | 0 | 15.195 | 0.16496 | 0
61.4167 | 2023-03-02 | 10:00 | 10:59 | 0.05 |  |  | 0 |  |  | 870.818 | 0.87082 | 0.25428 | 1.7582 | 4101.512 | 4.1015 | 4.005 | 20.86% | 2.0859 | 0.16496 | 15.195 | 1.7582 | 2.3433 | 0 | 0 | 0 | 0.16496 | 15.195 | 0 | 2.3433 | 0 | 13.0861 | 2.2739 | 0
61.4583 | 2023-03-02 | 11:00 | 11:59 | 0.15 |  |  | 0 |  |  | 748.997 | 0.749 | 0.21871 | 1.8226 | 3112.848 | 3.1128 | 6.1139 | 31.84% | 3.1843 | 2.2739 | 13.0861 | 1.8226 | 1.2902 | 0 | 0 | 0 | 2.2739 | 13.0861 | 0 | 1.2902 | 0 | 11.9249 | 3.4351 | 0
61.5 | 2023-03-02 | 12:00 | 12:59 | 0.82 |  |  | 0 |  |  | 660.822 | 0.66082 | 0.19296 | 2.4669 | 2573.274 | 2.5733 | 7.2751 | 37.89% | 3.7891 | 3.4351 | 11.9249 | 2.4669 | 0.10637 | 0 | 0 | 0 | 3.4351 | 11.9249 | 0 | 0.10637 | 0 | 11.8292 | 3.5308 | 0
61.5417 | 2023-03-02 | 13:00 | 13:59 | 0.27 |  |  | 0 |  |  | 937.452 | 0.93745 | 0.27374 | 1.9977 | 3308.536 | 3.3085 | 7.3708 | 38.39% | 3.839 | 3.5308 | 11.8292 | 1.9977 | 1.3109 | 0 | 0 | 0 | 3.5308 | 11.8292 | 0 | 1.3109 | 0 | 10.6494 | 4.7106 | 0
61.5833 | 2023-03-02 | 14:00 | 14:59 | -0.08 |  |  | -0.08 |  |  | 448.202 | 0.4482 | 0.13087 | 1.5048 | 1595.968 | 1.596 | 8.5506 | 44.53% | 4.4534 | 4.7106 | 10.6494 | 1.5048 | 0.09115 | 0 | 0 | 0 | 4.7106 | 10.6494 | 0 | 0.09115 | 0 | 10.5674 | 4.7926 | 0
61.625 | 2023-03-02 | 15:00 | 15:59 | -0.07 |  |  | -0.07 |  |  | 288.348 | 0.28835 | 0.084198 | 1.4681 | 1050.62 | 1.0506 | 8.6326 | 44.96% | 4.4962 | 4.7926 | 10.5674 | 1.0506 | 0 | 0.41752 | 0.41752 | 0 | 4.3751 | 10.9849 | 0 | 0 | 0 | 10.9849 | 4.3751 | 0
61.6667 | 2023-03-02 | 16:00 | 16:59 | 0.19 |  |  | 0 |  |  | 220.799 | 0.2208 | 0.064473 | 1.7084 | 660.943 | 0.66094 | 8.2151 | 42.79% | 4.2787 | 4.3751 | 10.9849 | 0.66094 | 0 | 1.0475 | 1.0475 | 0 | 3.3276 | 12.0324 | 0 | 0 | 0 | 12.0324 | 3.3276 | 0
61.7083 | 2023-03-02 | 17:00 | 17:59 | 0.4 |  |  | 0 |  |  | 20.805 | 0.020805 | 0.0060751 | 1.86 | 81.698 | 0.081698 | 7.1676 | 37.33% | 3.7331 | 3.3276 | 12.0324 | 0.081698 | 0 | 1.7783 | 1.7783 | 0 | 1.5493 | 13.8107 | 0 | 0 | 0 | 13.8107 | 1.5493 | 0
61.75 | 2023-03-02 | 18:00 | 18:59 | 2.53 |  |  | 0 |  |  | 0 | 0 | 0 | 3.9839 | 0 | 0 | 5.3893 | 28.07% | 2.8069 | 1.5493 | 13.8107 | 0 | 0 | 3.9839 | 1.5493 | 2.4346 | 0 | 15.36 | 2.4346 | 0 | 0 | 15.36 | 0 | 0
61.7917 | 2023-03-02 | 19:00 | 19:59 | 0.8 |  |  | 0 |  |  | 0 | 0 | 0 | 2.2539 | 0 | 0 | 3.84 | 20% | 2 | 0 | 15.36 | 0 | 0 | 2.2539 | 0 | 2.2539 | 0 | 15.36 | 2.2539 | 0 | 0 | 15.36 | 0 | 0
61.8333 | 2023-03-02 | 20:00 | 20:59 | 0.71 |  |  | 0 |  |  | 0 | 0 | 0 | 2.1639 | 0 | 0 | 3.84 | 20% | 2 | 0 | 15.36 | 0 | 0 | 2.1639 | 0 | 2.1639 | 0 | 15.36 | 2.1639 | 0 | 0 | 15.36 | 0 | 0
61.875 | 2023-03-02 | 21:00 | 21:59 | 1.52 |  |  | 0 |  |  | 0 | 0 | 0 | 2.9739 | 0 | 0 | 3.84 | 20% | 2 | 0 | 15.36 | 0 | 0 | 2.9739 | 0 | 2.9739 | 0 | 15.36 | 2.9739 | 0 | 0 | 15.36 | 0 | 0
61.9167 | 2023-03-02 | 22:00 | 22:59 | 1.88 |  |  | 0 |  |  | 0 | 0 | 0 | 3.3339 | 0 | 0 | 3.84 | 20% | 2 | 0 | 15.36 | 0 | 0 | 3.3339 | 0 | 3.3339 | 0 | 15.36 | 3.3339 | 0 | 0 | 15.36 | 0 | 0
61.9583 | 2023-03-02 | 23:00 | 23:59 | 1.77 |  |  | 0 |  |  | 0 | 0 | 0 | 3.2239 | 0 | 0 | 3.84 | 20% | 2 | 0 | 15.36 | 0 | 0 | 3.2239 | 0 | 3.2239 | 0 | 15.36 | 3.2239 | 0 | 0 | 15.36 | 0 | 0
62 | 2023-03-03 | 0:00 | 0:59 | 1.17 |  |  | 0 |  |  | 0 | 0 | 0 | 2.6239 | 0 | 0 | 3.84 | 20% | 2 | 0 | 15.36 | 0 | 0 | 2.6239 | 0 | 2.6239 | 0 | 15.36 | 2.6239 | 0 | 0 | 15.36 | 0 | 0
62.0417 | 2023-03-03 | 1:00 | 1:59 | 0.37 |  |  | 0 |  |  | 0 | 0 | 0 | 1.8239 | 0 | 0 | 3.84 | 20% | 2 | 0 | 15.36 | 0 | 0 | 1.8239 | 0 | 1.8239 | 0 | 15.36 | 1.8239 | 0 | 0 | 15.36 | 0 | 0
62.0833 | 2023-03-03 | 2:00 | 2:59 | 0.36 |  |  | 0 |  |  | 0 | 0 | 0 | 1.8139 | 0 | 0 | 3.84 | 20% | 2 | 0 | 15.36 | 0 | 0 | 1.8139 | 0 | 1.8139 | 0 | 15.36 | 1.8139 | 0 | 0 | 15.36 | 0 | 0
62.125 | 2023-03-03 | 3:00 | 3:59 | 0.36 |  |  | 0 |  |  | 0 | 0 | 0 | 1.8139 | 0 | 0 | 3.84 | 20% | 2 | 0 | 15.36 | 0 | 0 | 1.8139 | 0 | 1.8139 | 0 | 15.36 | 1.8139 | 0 | 0 | 15.36 | 0 | 0
62.1667 | 2023-03-03 | 4:00 | 4:59 | 0.36 |  |  | 0 |  |  | 0 | 0 | 0 | 1.8139 | 0 | 0 | 3.84 | 20% | 2 | 0 | 15.36 | 0 | 0 | 1.8139 | 0 | 1.8139 | 0 | 15.36 | 1.8139 | 0 | 0 | 15.36 | 0 | 0
62.2083 | 2023-03-03 | 5:00 | 5:59 | 0.34 |  |  | 0 |  |  | 0 | 0 | 0 | 1.7939 | 0 | 0 | 3.84 | 20% | 2 | 0 | 15.36 | 0 | 0 | 1.7939 | 0 | 1.7939 | 0 | 15.36 | 1.7939 | 0 | 0 | 15.36 | 0 | 0
62.25 | 2023-03-03 | 6:00 | 6:59 | 0.34 |  |  | 0 |  |  | 0 | 0 | 0 | 1.7939 | 0 | 0 | 3.84 | 20% | 2 | 0 | 15.36 | 0 | 0 | 1.7939 | 0 | 1.7939 | 0 | 15.36 | 1.7939 | 0 | 0 | 15.36 | 0 | 0
62.2917 | 2023-03-03 | 7:00 | 7:59 | 1.01 |  |  | 0 |  |  | 12.971 | 0.012971 | 0.0037875 | 2.4677 | 50.694 | 0.050694 | 3.84 | 20% | 2 | 0 | 15.36 | 0.050694 | 0 | 2.417 | 0 | 2.417 | 0 | 15.36 | 2.417 | 0 | 0 | 15.36 | 0 | 0
62.3333 | 2023-03-03 | 8:00 | 8:59 | 0.47 |  |  | 0 |  |  | 304.06 | 0.30406 | 0.088786 | 2.0127 | 1974.15 | 1.9742 | 3.84 | 20% | 2 | 0 | 15.36 | 1.9742 | 0 | 0.038578 | 0 | 0.038578 | 0 | 15.36 | 0.038578 | 0 | 0 | 15.36 | 0 | 0
62.375 | 2023-03-03 | 9:00 | 9:59 | 0.19 |  |  | 0 |  |  | 824.299 | 0.8243 | 0.2407 | 1.8846 | 4900.765 | 4.9008 | 3.84 | 20% | 2 | 0 | 15.36 | 1.8846 | 3.0161 | 0 | 0 | 0 | 0 | 15.36 | 0 | 3.0161 | 0 | 12.6455 | 2.7145 | 0
62.4167 | 2023-03-03 | 10:00 | 10:59 | -0.07 |  |  | -0.07 |  |  | 768.567 | 0.76857 | 0.22442 | 1.6084 | 3504.208 | 3.5042 | 6.5545 | 34.14% | 3.4138 | 2.7145 | 12.6455 | 1.6084 | 1.8958 | 0 | 0 | 0 | 2.7145 | 12.6455 | 0 | 1.8958 | 0 | 10.9392 | 4.4208 | 0
62.4583 | 2023-03-03 | 11:00 | 11:59 | 0.14 |  |  | 0 |  |  | 1373.997 | 1.374 | 0.40121 | 1.9951 | 5905.649 | 5.9056 | 8.2608 | 43.02% | 4.3025 | 4.4208 | 10.9392 | 1.9951 | 3.9105 | 0 | 0 | 0 | 4.4208 | 10.9392 | 0 | 3.9105 | 0 | 7.4198 | 7.9402 | 0
62.5 | 2023-03-03 | 12:00 | 12:59 | 0.18 |  |  | 0 |  |  | 1480.204 | 1.4802 | 0.43222 | 2.0662 | 5647.008 | 5.647 | 11.7802 | 61.36% | 6.1355 | 7.9402 | 7.4198 | 2.0662 | 3.5808 | 0 | 0 | 0 | 7.9402 | 7.4198 | 0 | 3.5808 | 0 | 4.197 | 11.163 | 0
62.5417 | 2023-03-03 | 13:00 | 13:59 | -0.04 |  |  | -0.04 |  |  | 1461.33 | 1.4613 | 0.42671 | 1.8407 | 4922.426 | 4.9224 | 15.003 | 78.14% | 7.8141 | 11.163 | 4.197 | 1.8407 | 3.0818 | 0 | 0 | 0 | 11.163 | 4.197 | 0 | 3.0818 | 0 | 1.4234 | 13.9366 | 0
62.5833 | 2023-03-03 | 14:00 | 14:59 | -0.08 |  |  | -0.08 |  |  | 1344.612 | 1.3446 | 0.39263 | 1.7666 | 3854.621 | 3.8546 | 17.7766 | 92.59% | 9.2586 | 13.9366 | 1.4234 | 1.7666 | 2.0881 | 0 | 0 | 0 | 13.9366 | 1.4234 | 0 | 1.5816 | 0.50647 | 0 | 15.36 | 0.50647
62.625 | 2023-03-03 | 15:00 | 15:59 | 0.11 |  |  | 0 |  |  | 877.054 | 0.87705 | 0.2561 | 1.82 | 2054.348 | 2.0543 | 19.2 | 100% | 10 | 15.36 | 0 | 1.82 | 0.23431 | 0 | 0 | 0 | 15.36 | 0 | 0 | 0 | 0.23431 | 0 | 15.36 | 0.23431
62.6667 | 2023-03-03 | 16:00 | 16:59 | 0.21 |  |  | 0 |  |  | 745.24 | 0.74524 | 0.21761 | 1.8816 | 777.896 | 0.7779 | 19.2 | 100% | 10 | 15.36 | 0 | 0.7779 | 0 | 1.1037 | 1.1037 | 0 | 14.2563 | 1.1037 | 0 | 0 | 0 | 1.1037 | 14.2563 | 0
62.7083 | 2023-03-03 | 17:00 | 17:59 | 2.25 |  |  | 0 |  |  | 229.458 | 0.22946 | 0.067002 | 3.7709 | 156.306 | 0.15631 | 18.0963 | 94.25% | 9.4252 | 14.2563 | 1.1037 | 0.15631 | 0 | 3.6146 | 3.6146 | 0 | 10.6417 | 4.7183 | 0 | 0 | 0 | 4.7183 | 10.6417 | 0
62.75 | 2023-03-03 | 18:00 | 18:59 | 5.23 |  |  | 0 |  |  | 0 | 0 | 0 | 6.6839 | 0 | 0 | 14.4817 | 75.43% | 7.5426 | 10.6417 | 4.7183 | 0 | 0 | 6.6839 | 6.6839 | 0 | 3.9578 | 11.4022 | 0 | 0 | 0 | 11.4022 | 3.9578 | 0
62.7917 | 2023-03-03 | 19:00 | 19:59 | 1.75 |  |  | 0 |  |  | 0 | 0 | 0 | 3.2039 | 0 | 0 | 7.7978 | 40.61% | 4.0613 | 3.9578 | 11.4022 | 0 | 0 | 3.2039 | 3.2039 | 0 | 0.75382 | 14.6062 | 0 | 0 | 0 | 14.6062 | 0.75382 | 0
62.8333 | 2023-03-03 | 20:00 | 20:59 | 1.89 |  |  | 0 |  |  | 0 | 0 | 0 | 3.3439 | 0 | 0 | 4.5938 | 23.93% | 2.3926 | 0.75382 | 14.6062 | 0 | 0 | 3.3439 | 0.75382 | 2.5901 | 0 | 15.36 | 2.5901 | 0 | 0 | 15.36 | 0 | 0
62.875 | 2023-03-03 | 21:00 | 21:59 | 0.76 |  |  | 0 |  |  | 0 | 0 | 0 | 2.2139 | 0 | 0 | 3.84 | 20% | 2 | 0 | 15.36 | 0 | 0 | 2.2139 | 0 | 2.2139 | 0 | 15.36 | 2.2139 | 0 | 0 | 15.36 | 0 | 0
62.9167 | 2023-03-03 | 22:00 | 22:59 | 0.56 |  |  | 0 |  |  | 0 | 0 | 0 | 2.0139 | 0 | 0 | 3.84 | 20% | 2 | 0 | 15.36 | 0 | 0 | 2.0139 | 0 | 2.0139 | 0 | 15.36 | 2.0139 | 0 | 0 | 15.36 | 0 | 0
62.9583 | 2023-03-03 | 23:00 | 23:59 | 0.42 |  |  | 0 |  |  | 0 | 0 | 0 | 1.8739 | 0 | 0 | 3.84 | 20% | 2 | 0 | 15.36 | 0 | 0 | 1.8739 | 0 | 1.8739 | 0 | 15.36 | 1.8739 | 0 | 0 | 15.36 | 0 | 0
63 | 2023-03-04 | 0:00 | 0:59 | 0.34 |  |  | 0 |  |  | 0 | 0 | 0 | 1.7939 | 0 | 0 | 3.84 | 20% | 2 | 0 | 15.36 | 0 | 0 | 1.7939 | 0 | 1.7939 | 0 | 15.36 | 1.7939 | 0 | 0 | 15.36 | 0 | 0
63.0417 | 2023-03-04 | 1:00 | 1:59 | 0.28 |  |  | 0 |  |  | 0 | 0 | 0 | 1.7339 | 0 | 0 | 3.84 | 20% | 2 | 0 | 15.36 | 0 | 0 | 1.7339 | 0 | 1.7339 | 0 | 15.36 | 1.7339 | 0 | 0 | 15.36 | 0 | 0
63.0833 | 2023-03-04 | 2:00 | 2:59 | 0.23 |  |  | 0 |  |  | 0 | 0 | 0 | 1.6839 | 0 | 0 | 3.84 | 20% | 2 | 0 | 15.36 | 0 | 0 | 1.6839 | 0 | 1.6839 | 0 | 15.36 | 1.6839 | 0 | 0 | 15.36 | 0 | 0
63.125 | 2023-03-04 | 3:00 | 3:59 | 0.22 |  |  | 0 |  |  | 0 | 0 | 0 | 1.6739 | 0 | 0 | 3.84 | 20% | 2 | 0 | 15.36 | 0 | 0 | 1.6739 | 0 | 1.6739 | 0 | 15.36 | 1.6739 | 0 | 0 | 15.36 | 0 | 0
63.1667 | 2023-03-04 | 4:00 | 4:59 | 0.22 |  |  | 0 |  |  | 0 | 0 | 0 | 1.6739 | 0 | 0 | 3.84 | 20% | 2 | 0 | 15.36 | 0 | 0 | 1.6739 | 0 | 1.6739 | 0 | 15.36 | 1.6739 | 0 | 0 | 15.36 | 0 | 0
63.2083 | 2023-03-04 | 5:00 | 5:59 | 0.22 |  |  | 0 |  |  | 0 | 0 | 0 | 1.6739 | 0 | 0 | 3.84 | 20% | 2 | 0 | 15.36 | 0 | 0 | 1.6739 | 0 | 1.6739 | 0 | 15.36 | 1.6739 | 0 | 0 | 15.36 | 0 | 0
63.25 | 2023-03-04 | 6:00 | 6:59 | 0.41 |  |  | 0 |  |  | 0 | 0 | 0 | 1.8639 | 0 | 0 | 3.84 | 20% | 2 | 0 | 15.36 | 0 | 0 | 1.8639 | 0 | 1.8639 | 0 | 15.36 | 1.8639 | 0 | 0 | 15.36 | 0 | 0
63.2917 | 2023-03-04 | 7:00 | 7:59 | 0.97 |  |  | 0 |  |  | 0.416 | 0.000416 | 0.00012147 | 2.4241 | 1.048 | 0.001048 | 3.84 | 20% | 2 | 0 | 15.36 | 0.001048 | 0 | 2.423 | 0 | 2.423 | 0 | 15.36 | 2.423 | 0 | 0 | 15.36 | 0 | 0
63.3333 | 2023-03-04 | 8:00 | 8:59 | 0.44 |  |  | 0 |  |  | 33.735 | 0.033735 | 0.0098506 | 1.9038 | 132.829 | 0.13283 | 3.84 | 20% | 2 | 0 | 15.36 | 0.13283 | 0 | 1.771 | 0 | 1.771 | 0 | 15.36 | 1.771 | 0 | 0 | 15.36 | 0 | 0
63.375 | 2023-03-04 | 9:00 | 9:59 | 0.38 |  |  | 0 |  |  | 143.89 | 0.14389 | 0.042016 | 1.876 | 570.667 | 0.57067 | 3.84 | 20% | 2 | 0 | 15.36 | 0.57067 | 0 | 1.3053 | 0 | 1.3053 | 0 | 15.36 | 1.3053 | 0 | 0 | 15.36 | 0 | 0
63.4167 | 2023-03-04 | 10:00 | 10:59 | 0.3 |  |  | 0 |  |  | 278.405 | 0.27841 | 0.081294 | 1.8352 | 1120.567 | 1.1206 | 3.84 | 20% | 2 | 0 | 15.36 | 1.1206 | 0 | 0.71467 | 0 | 0.71467 | 0 | 15.36 | 0.71467 | 0 | 0 | 15.36 | 0 | 0
63.4583 | 2023-03-04 | 11:00 | 11:59 | 0.23 |  |  | 0 |  |  | 274.61 | 0.27461 | 0.080186 | 1.7641 | 1093.286 | 1.0933 | 3.84 | 20% | 2 | 0 | 15.36 | 1.0933 | 0 | 0.67084 | 0 | 0.67084 | 0 | 15.36 | 0.67084 | 0 | 0 | 15.36 | 0 | 0
63.5 | 2023-03-04 | 12:00 | 12:59 | 0.16 |  |  | 0 |  |  | 631.498 | 0.6315 | 0.1844 | 1.7983 | 2453.079 | 2.4531 | 3.84 | 20% | 2 | 0 | 15.36 | 1.7983 | 0.65474 | 0 | 0 | 0 | 0 | 15.36 | 0 | 0.65474 | 0 | 14.7707 | 0.58926 | 0
63.5417 | 2023-03-04 | 13:00 | 13:59 | 0.3 |  |  | 0 |  |  | 932.596 | 0.9326 | 0.27232 | 2.0263 | 3305.891 | 3.3059 | 4.4293 | 23.07% | 2.3069 | 0.58926 | 14.7707 | 2.0263 | 1.2796 | 0 | 0 | 0 | 0.58926 | 14.7707 | 0 | 1.2796 | 0 | 13.6191 | 1.7409 | 0
63.5833 | 2023-03-04 | 14:00 | 14:59 | 1.4 |  |  | 0 |  |  | 955.506 | 0.95551 | 0.27901 | 3.133 | 2958.347 | 2.9583 | 5.5809 | 29.07% | 2.9067 | 1.7409 | 13.6191 | 2.9583 | 0 | 0.1746 | 0.1746 | 0 | 1.5663 | 13.7937 | 0 | 0 | 0 | 13.7937 | 1.5663 | 0
63.625 | 2023-03-04 | 15:00 | 15:59 | 1.33 |  |  | 0 |  |  | 1196.9 | 1.1969 | 0.34949 | 3.1334 | 2500.112 | 2.5001 | 5.4063 | 28.16% | 2.8158 | 1.5663 | 13.7937 | 2.5001 | 0 | 0.63333 | 0.63333 | 0 | 0.933 | 14.427 | 0 | 0 | 0 | 14.427 | 0.933 | 0
63.6667 | 2023-03-04 | 16:00 | 16:59 | 1.46 |  |  | 0 |  |  | 818.457 | 0.81846 | 0.23899 | 3.1529 | 776.281 | 0.77628 | 4.773 | 24.86% | 2.4859 | 0.933 | 14.427 | 0.77628 | 0 | 2.3767 | 0.933 | 1.4436 | 0 | 15.36 | 1.4436 | 0 | 0 | 15.36 | 0 | 0
63.7083 | 2023-03-04 | 17:00 | 17:59 | 1.11 |  |  | 0 |  |  | 277.936 | 0.27794 | 0.081157 | 2.6451 | 152.531 | 0.15253 | 3.84 | 20% | 2 | 0 | 15.36 | 0.15253 | 0 | 2.4926 | 0 | 2.4926 | 0 | 15.36 | 2.4926 | 0 | 0 | 15.36 | 0 | 0
63.75 | 2023-03-04 | 18:00 | 18:59 | 3.11 |  |  | 0 |  |  | 0 | 0 | 0 | 4.5639 | 0 | 0 | 3.84 | 20% | 2 | 0 | 15.36 | 0 | 0 | 4.5639 | 0 | 4.5639 | 0 | 15.36 | 4.5639 | 0 | 0 | 15.36 | 0 | 0
63.7917 | 2023-03-04 | 19:00 | 19:59 | 0.68 |  |  | 0 |  |  | 0 | 0 | 0 | 2.1339 | 0 | 0 | 3.84 | 20% | 2 | 0 | 15.36 | 0 | 0 | 2.1339 | 0 | 2.1339 | 0 | 15.36 | 2.1339 | 0 | 0 | 15.36 | 0 | 0
63.8333 | 2023-03-04 | 20:00 | 20:59 | 0.81 |  |  | 0 |  |  | 0 | 0 | 0 | 2.2639 | 0 | 0 | 3.84 | 20% | 2 | 0 | 15.36 | 0 | 0 | 2.2639 | 0 | 2.2639 | 0 | 15.36 | 2.2639 | 0 | 0 | 15.36 | 0 | 0
63.875 | 2023-03-04 | 21:00 | 21:59 | 0.83 |  |  | 0 |  |  | 0 | 0 | 0 | 2.2839 | 0 | 0 | 3.84 | 20% | 2 | 0 | 15.36 | 0 | 0 | 2.2839 | 0 | 2.2839 | 0 | 15.36 | 2.2839 | 0 | 0 | 15.36 | 0 | 0
63.9167 | 2023-03-04 | 22:00 | 22:59 | 0.97 |  |  | 0 |  |  | 0 | 0 | 0 | 2.4239 | 0 | 0 | 3.84 | 20% | 2 | 0 | 15.36 | 0 | 0 | 2.4239 | 0 | 2.4239 | 0 | 15.36 | 2.4239 | 0 | 0 | 15.36 | 0 | 0
63.9583 | 2023-03-04 | 23:00 | 23:59 | 1.09 |  |  | 0 |  |  | 0 | 0 | 0 | 2.5439 | 0 | 0 | 3.84 | 20% | 2 | 0 | 15.36 | 0 | 0 | 2.5439 | 0 | 2.5439 | 0 | 15.36 | 2.5439 | 0 | 0 | 15.36 | 0 | 0
64 | 2023-03-05 | 0:00 | 0:59 | 0.44 |  |  | 0 |  |  | 0 | 0 | 0 | 1.8939 | 0 | 0 | 3.84 | 20% | 2 | 0 | 15.36 | 0 | 0 | 1.8939 | 0 | 1.8939 | 0 | 15.36 | 1.8939 | 0 | 0 | 15.36 | 0 | 0
64.0417 | 2023-03-05 | 1:00 | 1:59 | 0.3 |  |  | 0 |  |  | 0 | 0 | 0 | 1.7539 | 0 | 0 | 3.84 | 20% | 2 | 0 | 15.36 | 0 | 0 | 1.7539 | 0 | 1.7539 | 0 | 15.36 | 1.7539 | 0 | 0 | 15.36 | 0 | 0
64.0833 | 2023-03-05 | 2:00 | 2:59 | 0.3 |  |  | 0 |  |  | 0 | 0 | 0 | 1.7539 | 0 | 0 | 3.84 | 20% | 2 | 0 | 15.36 | 0 | 0 | 1.7539 | 0 | 1.7539 | 0 | 15.36 | 1.7539 | 0 | 0 | 15.36 | 0 | 0
64.125 | 2023-03-05 | 3:00 | 3:59 | 0.3 |  |  | 0 |  |  | 0 | 0 | 0 | 1.7539 | 0 | 0 | 3.84 | 20% | 2 | 0 | 15.36 | 0 | 0 | 1.7539 | 0 | 1.7539 | 0 | 15.36 | 1.7539 | 0 | 0 | 15.36 | 0 | 0
64.1667 | 2023-03-05 | 4:00 | 4:59 | 0.29 |  |  | 0 |  |  | 0 | 0 | 0 | 1.7439 | 0 | 0 | 3.84 | 20% | 2 | 0 | 15.36 | 0 | 0 | 1.7439 | 0 | 1.7439 | 0 | 15.36 | 1.7439 | 0 | 0 | 15.36 | 0 | 0
64.2083 | 2023-03-05 | 5:00 | 5:59 | 0.3 |  |  | 0 |  |  | 0 | 0 | 0 | 1.7539 | 0 | 0 | 3.84 | 20% | 2 | 0 | 15.36 | 0 | 0 | 1.7539 | 0 | 1.7539 | 0 | 15.36 | 1.7539 | 0 | 0 | 15.36 | 0 | 0
64.25 | 2023-03-05 | 6:00 | 6:59 | 0.29 |  |  | 0 |  |  | 0 | 0 | 0 | 1.7439 | 0 | 0 | 3.84 | 20% | 2 | 0 | 15.36 | 0 | 0 | 1.7439 | 0 | 1.7439 | 0 | 15.36 | 1.7439 | 0 | 0 | 15.36 | 0 | 0
64.2917 | 2023-03-05 | 7:00 | 7:59 | 0.88 |  |  | 0 |  |  | 19.943 | 0.019943 | 0.0058234 | 2.3398 | 78.272 | 0.078272 | 3.84 | 20% | 2 | 0 | 15.36 | 0.078272 | 0 | 2.2615 | 0 | 2.2615 | 0 | 15.36 | 2.2615 | 0 | 0 | 15.36 | 0 | 0
64.3333 | 2023-03-05 | 8:00 | 8:59 | 0.54 |  |  | 0 |  |  | 71.784 | 0.071784 | 0.020961 | 2.0149 | 283.439 | 0.28344 | 3.84 | 20% | 2 | 0 | 15.36 | 0.28344 | 0 | 1.7315 | 0 | 1.7315 | 0 | 15.36 | 1.7315 | 0 | 0 | 15.36 | 0 | 0
64.375 | 2023-03-05 | 9:00 | 9:59 | 0.19 |  |  | 0 |  |  | 297.616 | 0.29762 | 0.086904 | 1.7308 | 1244.682 | 1.2447 | 3.84 | 20% | 2 | 0 | 15.36 | 1.2447 | 0 | 0.48616 | 0 | 0.48616 | 0 | 15.36 | 0.48616 | 0 | 0 | 15.36 | 0 | 0
64.4167 | 2023-03-05 | 10:00 | 10:59 | 7.89 |  |  | 0 |  |  | 371.47 | 0.37147 | 0.10847 | 9.4524 | 1520.605 | 1.5206 | 3.84 | 20% | 2 | 0 | 15.36 | 1.5206 | 0 | 7.9318 | 0 | 7.9318 | 0 | 15.36 | 7.9318 | 0 | 0 | 15.36 | 0 | 0
64.4583 | 2023-03-05 | 11:00 | 11:59 | 8.7 |  |  | 0 |  |  | 244.025 | 0.24402 | 0.071255 | 10.2252 | 969.027 | 0.96903 | 3.84 | 20% | 2 | 0 | 15.36 | 0.96903 | 0 | 9.2562 | 0 | 9.2562 | 0 | 15.36 | 9.2562 | 0 | 0 | 15.36 | 0 | 0
64.5 | 2023-03-05 | 12:00 | 12:59 | 3.26 |  |  | 0 |  |  | 130.645 | 0.13065 | 0.038148 | 4.7521 | 516.486 | 0.51649 | 3.84 | 20% | 2 | 0 | 15.36 | 0.51649 | 0 | 4.2356 | 0 | 4.2356 | 0 | 15.36 | 4.2356 | 0 | 0 | 15.36 | 0 | 0
64.5417 | 2023-03-05 | 13:00 | 13:59 | 1.39 |  |  | 0 |  |  | 269.26 | 0.26926 | 0.078624 | 2.9226 | 1053.531 | 1.0535 | 3.84 | 20% | 2 | 0 | 15.36 | 1.0535 | 0 | 1.869 | 0 | 1.869 | 0 | 15.36 | 1.869 | 0 | 0 | 15.36 | 0 | 0
64.5833 | 2023-03-05 | 14:00 | 14:59 | 0 |  |  | 0 |  |  | 152.053 | 0.15205 | 0.044399 | 1.4983 | 600.421 | 0.60042 | 3.84 | 20% | 2 | 0 | 15.36 | 0.60042 | 0 | 0.89792 | 0 | 0.89792 | 0 | 15.36 | 0.89792 | 0 | 0 | 15.36 | 0 | 0
64.625 | 2023-03-05 | 15:00 | 15:59 | 3.92 |  |  | 0 |  |  | 67.25 | 0.06725 | 0.019637 | 5.3936 | 265.427 | 0.26543 | 3.84 | 20% | 2 | 0 | 15.36 | 0.26543 | 0 | 5.1282 | 0 | 5.1282 | 0 | 15.36 | 5.1282 | 0 | 0 | 15.36 | 0 | 0
64.6667 | 2023-03-05 | 16:00 | 16:59 | 2.81 |  |  | 0 |  |  | 115.035 | 0.11503 | 0.03359 | 4.2975 | 445.178 | 0.44518 | 3.84 | 20% | 2 | 0 | 15.36 | 0.44518 | 0 | 3.8524 | 0 | 3.8524 | 0 | 15.36 | 3.8524 | 0 | 0 | 15.36 | 0 | 0
64.7083 | 2023-03-05 | 17:00 | 17:59 | 0.89 |  |  | 0 |  |  | 48.727 | 0.048727 | 0.014228 | 2.3582 | 177.134 | 0.17713 | 3.84 | 20% | 2 | 0 | 15.36 | 0.17713 | 0 | 2.181 | 0 | 2.181 | 0 | 15.36 | 2.181 | 0 | 0 | 15.36 | 0 | 0
64.75 | 2023-03-05 | 18:00 | 18:59 | 1.95 |  |  | 0 |  |  | 0 | 0 | 0 | 3.4039 | 0 | 0 | 3.84 | 20% | 2 | 0 | 15.36 | 0 | 0 | 3.4039 | 0 | 3.4039 | 0 | 15.36 | 3.4039 | 0 | 0 | 15.36 | 0 | 0
64.7917 | 2023-03-05 | 19:00 | 19:59 | 0.85 |  |  | 0 |  |  | 0 | 0 | 0 | 2.3039 | 0 | 0 | 3.84 | 20% | 2 | 0 | 15.36 | 0 | 0 | 2.3039 | 0 | 2.3039 | 0 | 15.36 | 2.3039 | 0 | 0 | 15.36 | 0 | 0
64.8333 | 2023-03-05 | 20:00 | 20:59 | 0.73 |  |  | 0 |  |  | 0 | 0 | 0 | 2.1839 | 0 | 0 | 3.84 | 20% | 2 | 0 | 15.36 | 0 | 0 | 2.1839 | 0 | 2.1839 | 0 | 15.36 | 2.1839 | 0 | 0 | 15.36 | 0 | 0
64.875 | 2023-03-05 | 21:00 | 21:59 | 0.83 |  |  | 0 |  |  | 0 | 0 | 0 | 2.2839 | 0 | 0 | 3.84 | 20% | 2 | 0 | 15.36 | 0 | 0 | 2.2839 | 0 | 2.2839 | 0 | 15.36 | 2.2839 | 0 | 0 | 15.36 | 0 | 0
64.9167 | 2023-03-05 | 22:00 | 22:59 | 0.59 |  |  | 0 |  |  | 0 | 0 | 0 | 2.0439 | 0 | 0 | 3.84 | 20% | 2 | 0 | 15.36 | 0 | 0 | 2.0439 | 0 | 2.0439 | 0 | 15.36 | 2.0439 | 0 | 0 | 15.36 | 0 | 0
64.9583 | 2023-03-05 | 23:00 | 23:59 | 0.36 |  |  | 0 |  |  | 0 | 0 | 0 | 1.8139 | 0 | 0 | 3.84 | 20% | 2 | 0 | 15.36 | 0 | 0 | 1.8139 | 0 | 1.8139 | 0 | 15.36 | 1.8139 | 0 | 0 | 15.36 | 0 | 0
65 | 2023-03-06 | 0:00 | 0:59 | 0.32 |  |  | 0 |  |  | 0 | 0 | 0 | 1.7739 | 0 | 0 | 3.84 | 20% | 2 | 0 | 15.36 | 0 | 0 | 1.7739 | 0 | 1.7739 | 0 | 15.36 | 1.7739 | 0 | 0 | 15.36 | 0 | 0
65.0417 | 2023-03-06 | 1:00 | 1:59 | 0.41 |  |  | 0 |  |  | 0 | 0 | 0 | 1.8639 | 0 | 0 | 3.84 | 20% | 2 | 0 | 15.36 | 0 | 0 | 1.8639 | 0 | 1.8639 | 0 | 15.36 | 1.8639 | 0 | 0 | 15.36 | 0 | 0
65.0833 | 2023-03-06 | 2:00 | 2:59 | 0.34 |  |  | 0 |  |  | 0 | 0 | 0 | 1.7939 | 0 | 0 | 3.84 | 20% | 2 | 0 | 15.36 | 0 | 0 | 1.7939 | 0 | 1.7939 | 0 | 15.36 | 1.7939 | 0 | 0 | 15.36 | 0 | 0
65.125 | 2023-03-06 | 3:00 | 3:59 | 0.31 |  |  | 0 |  |  | 0 | 0 | 0 | 1.7639 | 0 | 0 | 3.84 | 20% | 2 | 0 | 15.36 | 0 | 0 | 1.7639 | 0 | 1.7639 | 0 | 15.36 | 1.7639 | 0 | 0 | 15.36 | 0 | 0
65.1667 | 2023-03-06 | 4:00 | 4:59 | 0.31 |  |  | 0 |  |  | 0 | 0 | 0 | 1.7639 | 0 | 0 | 3.84 | 20% | 2 | 0 | 15.36 | 0 | 0 | 1.7639 | 0 | 1.7639 | 0 | 15.36 | 1.7639 | 0 | 0 | 15.36 | 0 | 0
65.2083 | 2023-03-06 | 5:00 | 5:59 | 0.3 |  |  | 0 |  |  | 0 | 0 | 0 | 1.7539 | 0 | 0 | 3.84 | 20% | 2 | 0 | 15.36 | 0 | 0 | 1.7539 | 0 | 1.7539 | 0 | 15.36 | 1.7539 | 0 | 0 | 15.36 | 0 | 0
65.25 | 2023-03-06 | 6:00 | 6:59 | 0.8 |  |  | 0 |  |  | 0 | 0 | 0 | 2.2539 | 0 | 0 | 3.84 | 20% | 2 | 0 | 15.36 | 0 | 0 | 2.2539 | 0 | 2.2539 | 0 | 15.36 | 2.2539 | 0 | 0 | 15.36 | 0 | 0
65.2917 | 2023-03-06 | 7:00 | 7:59 | 0.77 |  |  | 0 |  |  | 85.885 | 0.085885 | 0.025078 | 2.249 | 1803.973 | 1.804 | 3.84 | 20% | 2 | 0 | 15.36 | 1.804 | 0 | 0.44505 | 0 | 0.44505 | 0 | 15.36 | 0.44505 | 0 | 0 | 15.36 | 0 | 0
65.3333 | 2023-03-06 | 8:00 | 8:59 | 0.55 |  |  | 0 |  |  | 453.024 | 0.45302 | 0.13228 | 2.1362 | 3976.619 | 3.9766 | 3.84 | 20% | 2 | 0 | 15.36 | 2.1362 | 1.8404 | 0 | 0 | 0 | 0 | 15.36 | 0 | 1.8404 | 0 | 13.7036 | 1.6564 | 0
65.375 | 2023-03-06 | 9:00 | 9:59 | 0.1 |  |  | 0 |  |  | 500.93 | 0.50093 | 0.14627 | 1.7002 | 2452.058 | 2.4521 | 5.4964 | 28.63% | 2.8627 | 1.6564 | 13.7036 | 1.7002 | 0.75184 | 0 | 0 | 0 | 1.6564 | 13.7036 | 0 | 0.75184 | 0 | 13.027 | 2.333 | 0
65.4167 | 2023-03-06 | 10:00 | 10:59 | 0.08 |  |  | 0 |  |  | 127.346 | 0.12735 | 0.037185 | 1.5711 | 503.445 | 0.50345 | 6.173 | 32.15% | 3.2151 | 2.333 | 13.027 | 0.50345 | 0 | 1.0677 | 1.0677 | 0 | 1.2653 | 14.0947 | 0 | 0 | 0 | 14.0947 | 1.2653 | 0
65.4583 | 2023-03-06 | 11:00 | 11:59 | 0.18 |  |  | 0 |  |  | 997.516 | 0.99752 | 0.29127 | 1.9252 | 4175.247 | 4.1752 | 5.1053 | 26.59% | 2.659 | 1.2653 | 14.0947 | 1.9252 | 2.25 | 0 | 0 | 0 | 1.2653 | 14.0947 | 0 | 2.25 | 0 | 12.0696 | 3.2904 | 0
65.5 | 2023-03-06 | 12:00 | 12:59 | -0.02 |  |  | -0.02 |  |  | 1037.73 | 1.0377 | 0.30302 | 1.737 | 3974.585 | 3.9746 | 7.1304 | 37.14% | 3.7137 | 3.2904 | 12.0696 | 1.737 | 2.2376 | 0 | 0 | 0 | 3.2904 | 12.0696 | 0 | 2.2376 | 0 | 10.0558 | 5.3042 | 0
65.5417 | 2023-03-06 | 13:00 | 13:59 | 3.42 |  |  | 0 |  |  | 1155.397 | 1.1554 | 0.33738 | 5.2113 | 4009.193 | 4.0092 | 9.1442 | 47.63% | 4.7626 | 5.3042 | 10.0558 | 4.0092 | 0 | 1.2021 | 1.2021 | 0 | 4.1021 | 11.2579 | 0 | 0 | 0 | 11.2579 | 4.1021 | 0
65.5833 | 2023-03-06 | 14:00 | 14:59 | 3.73 |  |  | 0 |  |  | 748.263 | 0.74826 | 0.21849 | 5.4024 | 2452.523 | 2.4525 | 7.9421 | 41.37% | 4.1365 | 4.1021 | 11.2579 | 2.4525 | 0 | 2.9499 | 2.9499 | 0 | 1.1522 | 14.2078 | 0 | 0 | 0 | 14.2078 | 1.1522 | 0
65.625 | 2023-03-06 | 15:00 | 15:59 | 0.55 |  |  | 0 |  |  | 890.001 | 0.89 | 0.25988 | 2.2638 | 2122.717 | 2.1227 | 4.9922 | 26% | 2.6001 | 1.1522 | 14.2078 | 2.1227 | 0 | 0.14111 | 0.14111 | 0 | 1.0111 | 14.3489 | 0 | 0 | 0 | 14.3489 | 1.0111 | 0
65.6667 | 2023-03-06 | 16:00 | 16:59 | 0.68 |  |  | 0 |  |  | 540.421 | 0.54042 | 0.1578 | 2.2917 | 841.19 | 0.84119 | 4.8511 | 25.27% | 2.5266 | 1.0111 | 14.3489 | 0.84119 | 0 | 1.4506 | 1.0111 | 0.43948 | 0 | 15.36 | 0.43948 | 0 | 0 | 15.36 | 0 | 0
65.7083 | 2023-03-06 | 17:00 | 17:59 | 1.9 |  |  | 0 |  |  | 145.943 | 0.14594 | 0.042615 | 3.3966 | 200.355 | 0.20036 | 3.84 | 20% | 2 | 0 | 15.36 | 0.20036 | 0 | 3.1962 | 0 | 3.1962 | 0 | 15.36 | 3.1962 | 0 | 0 | 15.36 | 0 | 0
65.75 | 2023-03-06 | 18:00 | 18:59 | 2.14 |  |  | 0 |  |  | 0 | 0 | 0 | 3.5939 | 0 | 0 | 3.84 | 20% | 2 | 0 | 15.36 | 0 | 0 | 3.5939 | 0 | 3.5939 | 0 | 15.36 | 3.5939 | 0 | 0 | 15.36 | 0 | 0
65.7917 | 2023-03-06 | 19:00 | 19:59 | 0.76 |  |  | 0 |  |  | 0 | 0 | 0 | 2.2139 | 0 | 0 | 3.84 | 20% | 2 | 0 | 15.36 | 0 | 0 | 2.2139 | 0 | 2.2139 | 0 | 15.36 | 2.2139 | 0 | 0 | 15.36 | 0 | 0
65.8333 | 2023-03-06 | 20:00 | 20:59 | 0.71 |  |  | 0 |  |  | 0 | 0 | 0 | 2.1639 | 0 | 0 | 3.84 | 20% | 2 | 0 | 15.36 | 0 | 0 | 2.1639 | 0 | 2.1639 | 0 | 15.36 | 2.1639 | 0 | 0 | 15.36 | 0 | 0
65.875 | 2023-03-06 | 21:00 | 21:59 | 0.6 |  |  | 0 |  |  | 0 | 0 | 0 | 2.0539 | 0 | 0 | 3.84 | 20% | 2 | 0 | 15.36 | 0 | 0 | 2.0539 | 0 | 2.0539 | 0 | 15.36 | 2.0539 | 0 | 0 | 15.36 | 0 | 0
65.9167 | 2023-03-06 | 22:00 | 22:59 | 1.12 |  |  | 0 |  |  | 0 | 0 | 0 | 2.5739 | 0 | 0 | 3.84 | 20% | 2 | 0 | 15.36 | 0 | 0 | 2.5739 | 0 | 2.5739 | 0 | 15.36 | 2.5739 | 0 | 0 | 15.36 | 0 | 0
65.9583 | 2023-03-06 | 23:00 | 23:59 | 1.22 |  |  | 0 |  |  | 0 | 0 | 0 | 2.6739 | 0 | 0 | 3.84 | 20% | 2 | 0 | 15.36 | 0 | 0 | 2.6739 | 0 | 2.6739 | 0 | 15.36 | 2.6739 | 0 | 0 | 15.36 | 0 | 0
66 | 2023-03-07 | 0:00 | 0:59 | 1.22 |  |  | 0 |  |  | 0 | 0 | 0 | 2.6739 | 0 | 0 | 3.84 | 20% | 2 | 0 | 15.36 | 0 | 0 | 2.6739 | 0 | 2.6739 | 0 | 15.36 | 2.6739 | 0 | 0 | 15.36 | 0 | 0
66.0417 | 2023-03-07 | 1:00 | 1:59 | 1.22 |  |  | 0 |  |  | 0 | 0 | 0 | 2.6739 | 0 | 0 | 3.84 | 20% | 2 | 0 | 15.36 | 0 | 0 | 2.6739 | 0 | 2.6739 | 0 | 15.36 | 2.6739 | 0 | 0 | 15.36 | 0 | 0
66.0833 | 2023-03-07 | 2:00 | 2:59 | 1.22 |  |  | 0 |  |  | 0 | 0 | 0 | 2.6739 | 0 | 0 | 3.84 | 20% | 2 | 0 | 15.36 | 0 | 0 | 2.6739 | 0 | 2.6739 | 0 | 15.36 | 2.6739 | 0 | 0 | 15.36 | 0 | 0
66.125 | 2023-03-07 | 3:00 | 3:59 | 0.5 |  |  | 0 |  |  | 0 | 0 | 0 | 1.9539 | 0 | 0 | 3.84 | 20% | 2 | 0 | 15.36 | 0 | 0 | 1.9539 | 0 | 1.9539 | 0 | 15.36 | 1.9539 | 0 | 0 | 15.36 | 0 | 0
66.1667 | 2023-03-07 | 4:00 | 4:59 | 0.27 |  |  | 0 |  |  | 0 | 0 | 0 | 1.7239 | 0 | 0 | 3.84 | 20% | 2 | 0 | 15.36 | 0 | 0 | 1.7239 | 0 | 1.7239 | 0 | 15.36 | 1.7239 | 0 | 0 | 15.36 | 0 | 0
66.2083 | 2023-03-07 | 5:00 | 5:59 | 0.26 |  |  | 0 |  |  | 0 | 0 | 0 | 1.7139 | 0 | 0 | 3.84 | 20% | 2 | 0 | 15.36 | 0 | 0 | 1.7139 | 0 | 1.7139 | 0 | 15.36 | 1.7139 | 0 | 0 | 15.36 | 0 | 0
66.25 | 2023-03-07 | 6:00 | 6:59 | 0.9 |  |  | 0 |  |  | 0 | 0 | 0 | 2.3539 | 0 | 0 | 3.84 | 20% | 2 | 0 | 15.36 | 0 | 0 | 2.3539 | 0 | 2.3539 | 0 | 15.36 | 2.3539 | 0 | 0 | 15.36 | 0 | 0
66.2917 | 2023-03-07 | 7:00 | 7:59 | 0.76 |  |  | 0 |  |  | 11.896 | 0.011896 | 0.0034736 | 2.2174 | 46.445 | 0.046445 | 3.84 | 20% | 2 | 0 | 15.36 | 0.046445 | 0 | 2.171 | 0 | 2.171 | 0 | 15.36 | 2.171 | 0 | 0 | 15.36 | 0 | 0
66.3333 | 2023-03-07 | 8:00 | 8:59 | 0.34 |  |  | 0 |  |  | 258.352 | 0.25835 | 0.075439 | 1.8694 | 1319.331 | 1.3193 | 3.84 | 20% | 2 | 0 | 15.36 | 1.3193 | 0 | 0.55005 | 0 | 0.55005 | 0 | 15.36 | 0.55005 | 0 | 0 | 15.36 | 0 | 0
66.375 | 2023-03-07 | 9:00 | 9:59 | 0.31 |  |  | 0 |  |  | 612.178 | 0.61218 | 0.17876 | 1.9427 | 3190.21 | 3.1902 | 3.84 | 20% | 2 | 0 | 15.36 | 1.9427 | 1.2475 | 0 | 0 | 0 | 0 | 15.36 | 0 | 1.2475 | 0 | 14.2372 | 1.1228 | 0
66.4167 | 2023-03-07 | 10:00 | 10:59 | -0.05 |  |  | -0.05 |  |  | 1179.589 | 1.1796 | 0.34444 | 1.7484 | 5750.631 | 5.7506 | 4.9628 | 25.85% | 2.5848 | 1.1228 | 14.2372 | 1.7484 | 4.0022 | 0 | 0 | 0 | 1.1228 | 14.2372 | 0 | 4.0022 | 0 | 10.6352 | 4.7248 | 0
66.4583 | 2023-03-07 | 11:00 | 11:59 | -0.02 |  |  | -0.02 |  |  | 936.174 | 0.93617 | 0.27336 | 1.7073 | 3911.492 | 3.9115 | 8.5648 | 44.61% | 4.4608 | 4.7248 | 10.6352 | 1.7073 | 2.2042 | 0 | 0 | 0 | 4.7248 | 10.6352 | 0 | 2.2042 | 0 | 8.6514 | 6.7086 | 0
66.5 | 2023-03-07 | 12:00 | 12:59 | 0.22 |  |  | 0 |  |  | 701.975 | 0.70198 | 0.20498 | 1.8789 | 2729.756 | 2.7298 | 10.5486 | 54.94% | 5.494 | 6.7086 | 8.6514 | 1.8789 | 0.85084 | 0 | 0 | 0 | 6.7086 | 8.6514 | 0 | 0.85084 | 0 | 7.8857 | 7.4743 | 0
66.5417 | 2023-03-07 | 13:00 | 13:59 | 0.07 |  |  | 0 |  |  | 327.735 | 0.32773 | 0.095699 | 1.6196 | 1275.902 | 1.2759 | 11.3143 | 58.93% | 5.8929 | 7.4743 | 7.8857 | 1.2759 | 0 | 0.34374 | 0.34374 | 0 | 7.1306 | 8.2294 | 0 | 0 | 0 | 8.2294 | 7.1306 | 0
66.5833 | 2023-03-07 | 14:00 | 14:59 | 0 |  |  | 0 |  |  | 417.823 | 0.41782 | 0.122 | 1.5759 | 1555.946 | 1.5559 | 10.9706 | 57.14% | 5.7138 | 7.1306 | 8.2294 | 1.5559 | 0 | 0.020001 | 0.020001 | 0 | 7.1106 | 8.2494 | 0 | 0 | 0 | 8.2494 | 7.1106 | 0
66.625 | 2023-03-07 | 15:00 | 15:59 | -0.04 |  |  | -0.04 |  |  | 279.436 | 0.27944 | 0.081595 | 1.4955 | 1039.444 | 1.0394 | 10.9506 | 57.03% | 5.7034 | 7.1106 | 8.2494 | 1.0394 | 0 | 0.45609 | 0.45609 | 0 | 6.6545 | 8.7055 | 0 | 0 | 0 | 8.7055 | 6.6545 | 0
66.6667 | 2023-03-07 | 16:00 | 16:59 | 0.2 |  |  | 0 |  |  | 20.252 | 0.020252 | 0.0059136 | 1.6599 | 79.504 | 0.079504 | 10.4945 | 54.66% | 5.4659 | 6.6545 | 8.7055 | 0.079504 | 0 | 1.5804 | 1.5804 | 0 | 5.0741 | 10.2859 | 0 | 0 | 0 | 10.2859 | 5.0741 | 0
66.7083 | 2023-03-07 | 17:00 | 17:59 | 1.56 |  |  | 0 |  |  | 50.586 | 0.050586 | 0.014771 | 3.0287 | 186.285 | 0.18629 | 8.9141 | 46.43% | 4.6428 | 5.0741 | 10.2859 | 0.18629 | 0 | 2.8424 | 2.8424 | 0 | 2.2317 | 13.1283 | 0 | 0 | 0 | 13.1283 | 2.2317 | 0
66.75 | 2023-03-07 | 18:00 | 18:59 | 0.64 |  |  | 0 |  |  | 0 | 0 | 0 | 2.0939 | 0 | 0 | 6.0717 | 31.62% | 3.1623 | 2.2317 | 13.1283 | 0 | 0 | 2.0939 | 2.0939 | 0 | 0.13775 | 15.2223 | 0 | 0 | 0 | 15.2223 | 0.13775 | 0
66.7917 | 2023-03-07 | 19:00 | 19:59 | 0.71 |  |  | 0 |  |  | 0 | 0 | 0 | 2.1639 | 0 | 0 | 3.9777 | 20.72% | 2.0717 | 0.13775 | 15.2223 | 0 | 0 | 2.1639 | 0.13775 | 2.0262 | 0 | 15.36 | 2.0262 | 0 | 0 | 15.36 | 0 | 0
66.8333 | 2023-03-07 | 20:00 | 20:59 | 0.72 |  |  | 0 |  |  | 0 | 0 | 0 | 2.1739 | 0 | 0 | 3.84 | 20% | 2 | 0 | 15.36 | 0 | 0 | 2.1739 | 0 | 2.1739 | 0 | 15.36 | 2.1739 | 0 | 0 | 15.36 | 0 | 0
66.875 | 2023-03-07 | 21:00 | 21:59 | 0.72 |  |  | 0 |  |  | 0 | 0 | 0 | 2.1739 | 0 | 0 | 3.84 | 20% | 2 | 0 | 15.36 | 0 | 0 | 2.1739 | 0 | 2.1739 | 0 | 15.36 | 2.1739 | 0 | 0 | 15.36 | 0 | 0
66.9167 | 2023-03-07 | 22:00 | 22:59 | 0.63 |  |  | 0 |  |  | 0 | 0 | 0 | 2.0839 | 0 | 0 | 3.84 | 20% | 2 | 0 | 15.36 | 0 | 0 | 2.0839 | 0 | 2.0839 | 0 | 15.36 | 2.0839 | 0 | 0 | 15.36 | 0 | 0
66.9583 | 2023-03-07 | 23:00 | 23:59 | 0.51 |  |  | 0 |  |  | 0 | 0 | 0 | 1.9639 | 0 | 0 | 3.84 | 20% | 2 | 0 | 15.36 | 0 | 0 | 1.9639 | 0 | 1.9639 | 0 | 15.36 | 1.9639 | 0 | 0 | 15.36 | 0 | 0
67 | 2023-03-08 | 0:00 | 0:59 | 0.33 |  |  | 0 |  |  | 0 | 0 | 0 | 1.7839 | 0 | 0 | 3.84 | 20% | 2 | 0 | 15.36 | 0 | 0 | 1.7839 | 0 | 1.7839 | 0 | 15.36 | 1.7839 | 0 | 0 | 15.36 | 0 | 0
67.0417 | 2023-03-08 | 1:00 | 1:59 | 0.3 |  |  | 0 |  |  | 0 | 0 | 0 | 1.7539 | 0 | 0 | 3.84 | 20% | 2 | 0 | 15.36 | 0 | 0 | 1.7539 | 0 | 1.7539 | 0 | 15.36 | 1.7539 | 0 | 0 | 15.36 | 0 | 0
67.0833 | 2023-03-08 | 2:00 | 2:59 | 0.3 |  |  | 0 |  |  | 0 | 0 | 0 | 1.7539 | 0 | 0 | 3.84 | 20% | 2 | 0 | 15.36 | 0 | 0 | 1.7539 | 0 | 1.7539 | 0 | 15.36 | 1.7539 | 0 | 0 | 15.36 | 0 | 0
67.125 | 2023-03-08 | 3:00 | 3:59 | 0.3 |  |  | 0 |  |  | 0 | 0 | 0 | 1.7539 | 0 | 0 | 3.84 | 20% | 2 | 0 | 15.36 | 0 | 0 | 1.7539 | 0 | 1.7539 | 0 | 15.36 | 1.7539 | 0 | 0 | 15.36 | 0 | 0
67.1667 | 2023-03-08 | 4:00 | 4:59 | 0.29 |  |  | 0 |  |  | 0 | 0 | 0 | 1.7439 | 0 | 0 | 3.84 | 20% | 2 | 0 | 15.36 | 0 | 0 | 1.7439 | 0 | 1.7439 | 0 | 15.36 | 1.7439 | 0 | 0 | 15.36 | 0 | 0
67.2083 | 2023-03-08 | 5:00 | 5:59 | 0.29 |  |  | 0 |  |  | 0 | 0 | 0 | 1.7439 | 0 | 0 | 3.84 | 20% | 2 | 0 | 15.36 | 0 | 0 | 1.7439 | 0 | 1.7439 | 0 | 15.36 | 1.7439 | 0 | 0 | 15.36 | 0 | 0
67.25 | 2023-03-08 | 6:00 | 6:59 | 0.3 |  |  | 0 |  |  | 0 | 0 | 0 | 1.7539 | 0 | 0 | 3.84 | 20% | 2 | 0 | 15.36 | 0 | 0 | 1.7539 | 0 | 1.7539 | 0 | 15.36 | 1.7539 | 0 | 0 | 15.36 | 0 | 0
67.2917 | 2023-03-08 | 7:00 | 7:59 | 0.86 |  |  | 0 |  |  | 75.102 | 0.075102 | 0.02193 | 2.3359 | 2214.72 | 2.2147 | 3.84 | 20% | 2 | 0 | 15.36 | 2.2147 | 0 | 0.12115 | 0 | 0.12115 | 0 | 15.36 | 0.12115 | 0 | 0 | 15.36 | 0 | 0
67.3333 | 2023-03-08 | 8:00 | 8:59 | 0.32 |  |  | 0 |  |  | 467.038 | 0.46704 | 0.13638 | 1.9103 | 4171.71 | 4.1717 | 3.84 | 20% | 2 | 0 | 15.36 | 1.9103 | 2.2614 | 0 | 0 | 0 | 0 | 15.36 | 0 | 2.2614 | 0 | 13.3247 | 2.0353 | 0
67.375 | 2023-03-08 | 9:00 | 9:59 | 0.16 |  |  | 0 |  |  | 913.748 | 0.91375 | 0.26681 | 1.8808 | 5398.745 | 5.3987 | 5.8753 | 30.6% | 3.06 | 2.0353 | 13.3247 | 1.8808 | 3.518 | 0 | 0 | 0 | 2.0353 | 13.3247 | 0 | 3.518 | 0 | 10.1586 | 5.2014 | 0
67.4167 | 2023-03-08 | 10:00 | 10:59 | -0.18 |  |  | -0.18 |  |  | 1240.429 | 1.2404 | 0.36221 | 1.6361 | 6076.284 | 6.0763 | 9.0414 | 47.09% | 4.7091 | 5.2014 | 10.1586 | 1.6361 | 4.4401 | 0 | 0 | 0 | 5.2014 | 10.1586 | 0 | 4.4401 | 0 | 6.1624 | 9.1976 | 0
67.4583 | 2023-03-08 | 11:00 | 11:59 | -0.26 |  |  | -0.26 |  |  | 1454.84 | 1.4548 | 0.42481 | 1.6188 | 6251.409 | 6.2514 | 13.0376 | 67.9% | 6.7904 | 9.1976 | 6.1624 | 1.6188 | 4.6327 | 0 | 0 | 0 | 9.1976 | 6.1624 | 0 | 4.6327 | 0 | 1.993 | 13.367 | 0
67.5 | 2023-03-08 | 12:00 | 12:59 | -0.09 |  |  | -0.09 |  |  | 1570.384 | 1.5704 | 0.45855 | 1.8225 | 6003.492 | 6.0035 | 17.207 | 89.62% | 8.962 | 13.367 | 1.993 | 1.8225 | 4.181 | 0 | 0 | 0 | 13.367 | 1.993 | 0 | 2.2145 | 1.9665 | 0 | 15.36 | 1.9665
67.5417 | 2023-03-08 | 13:00 | 13:59 | 0.16 |  |  | 0 |  |  | 1571.803 | 1.5718 | 0.45897 | 2.0729 | 5297.874 | 5.2979 | 19.2 | 100% | 10 | 15.36 | 0 | 2.0729 | 3.225 | 0 | 0 | 0 | 15.36 | 0 | 0 | 0 | 3.225 | 0 | 15.36 | 3.225
67.5833 | 2023-03-08 | 14:00 | 14:59 | 0.02 |  |  | 0 |  |  | 1465.299 | 1.4653 | 0.42787 | 1.9018 | 4205.538 | 4.2055 | 19.2 | 100% | 10 | 15.36 | 0 | 1.9018 | 2.3037 | 0 | 0 | 0 | 15.36 | 0 | 0 | 0 | 2.3037 | 0 | 15.36 | 2.3037
67.625 | 2023-03-08 | 15:00 | 15:59 | 0.22 |  |  | 0 |  |  | 1239.553 | 1.2396 | 0.36195 | 2.0359 | 2599.586 | 2.5996 | 19.2 | 100% | 10 | 15.36 | 0 | 2.0359 | 0.56369 | 0 | 0 | 0 | 15.36 | 0 | 0 | 0 | 0.56369 | 0 | 15.36 | 0.56369
67.6667 | 2023-03-08 | 16:00 | 16:59 | 0.85 |  |  | 0 |  |  | 869.799 | 0.8698 | 0.25398 | 2.5579 | 835.944 | 0.83594 | 19.2 | 100% | 10 | 15.36 | 0 | 0.83594 | 0 | 1.722 | 1.722 | 0 | 13.638 | 1.722 | 0 | 0 | 0 | 1.722 | 13.638 | 0
67.7083 | 2023-03-08 | 17:00 | 17:59 | 0.45 |  |  | 0 |  |  | 334.073 | 0.33407 | 0.097549 | 2.0015 | 148.395 | 0.14839 | 17.478 | 91.03% | 9.1031 | 13.638 | 1.722 | 0.14839 | 0 | 1.8531 | 1.8531 | 0 | 11.7849 | 3.5751 | 0 | 0 | 0 | 3.5751 | 11.7849 | 0
67.75 | 2023-03-08 | 18:00 | 18:59 | 3.12 |  |  | 0 |  |  | 0 | 0 | 0 | 4.5739 | 0 | 0 | 15.6249 | 81.38% | 8.138 | 11.7849 | 3.5751 | 0 | 0 | 4.5739 | 4.5739 | 0 | 7.211 | 8.149 | 0 | 0 | 0 | 8.149 | 7.211 | 0
67.7917 | 2023-03-08 | 19:00 | 19:59 | 0.86 |  |  | 0 |  |  | 0 | 0 | 0 | 2.3139 | 0 | 0 | 11.051 | 57.56% | 5.7557 | 7.211 | 8.149 | 0 | 0 | 2.3139 | 2.3139 | 0 | 4.897 | 10.463 | 0 | 0 | 0 | 10.463 | 4.897 | 0
67.8333 | 2023-03-08 | 20:00 | 20:59 | 0.81 |  |  | 0 |  |  | 0 | 0 | 0 | 2.2639 | 0 | 0 | 8.737 | 45.51% | 4.5505 | 4.897 | 10.463 | 0 | 0 | 2.2639 | 2.2639 | 0 | 2.6331 | 12.7269 | 0 | 0 | 0 | 12.7269 | 2.6331 | 0
67.875 | 2023-03-08 | 21:00 | 21:59 | 0.91 |  |  | 0 |  |  | 0 | 0 | 0 | 2.3639 | 0 | 0 | 6.4731 | 33.71% | 3.3714 | 2.6331 | 12.7269 | 0 | 0 | 2.3639 | 2.3639 | 0 | 0.26915 | 15.0908 | 0 | 0 | 0 | 15.0908 | 0.26915 | 0
67.9167 | 2023-03-08 | 22:00 | 22:59 | 3.28 |  |  | 0 |  |  | 0 | 0 | 0 | 4.7339 | 0 | 0 | 4.1092 | 21.4% | 2.1402 | 0.26915 | 15.0908 | 0 | 0 | 4.7339 | 0.26915 | 4.4648 | 0 | 15.36 | 4.4648 | 0 | 0 | 15.36 | 0 | 0
67.9583 | 2023-03-08 | 23:00 | 23:59 | 0.38 |  |  | 0 |  |  | 0 | 0 | 0 | 1.8339 | 0 | 0 | 3.84 | 20% | 2 | 0 | 15.36 | 0 | 0 | 1.8339 | 0 | 1.8339 | 0 | 15.36 | 1.8339 | 0 | 0 | 15.36 | 0 | 0
68 | 2023-03-09 | 0:00 | 0:59 | 0.32 |  |  | 0 |  |  | 0 | 0 | 0 | 1.7739 | 0 | 0 | 3.84 | 20% | 2 | 0 | 15.36 | 0 | 0 | 1.7739 | 0 | 1.7739 | 0 | 15.36 | 1.7739 | 0 | 0 | 15.36 | 0 | 0
68.0417 | 2023-03-09 | 1:00 | 1:59 | 0.3 |  |  | 0 |  |  | 0 | 0 | 0 | 1.7539 | 0 | 0 | 3.84 | 20% | 2 | 0 | 15.36 | 0 | 0 | 1.7539 | 0 | 1.7539 | 0 | 15.36 | 1.7539 | 0 | 0 | 15.36 | 0 | 0
68.0833 | 2023-03-09 | 2:00 | 2:59 | 0.3 |  |  | 0 |  |  | 0 | 0 | 0 | 1.7539 | 0 | 0 | 3.84 | 20% | 2 | 0 | 15.36 | 0 | 0 | 1.7539 | 0 | 1.7539 | 0 | 15.36 | 1.7539 | 0 | 0 | 15.36 | 0 | 0
68.125 | 2023-03-09 | 3:00 | 3:59 | 0.27 |  |  | 0 |  |  | 0 | 0 | 0 | 1.7239 | 0 | 0 | 3.84 | 20% | 2 | 0 | 15.36 | 0 | 0 | 1.7239 | 0 | 1.7239 | 0 | 15.36 | 1.7239 | 0 | 0 | 15.36 | 0 | 0
68.1667 | 2023-03-09 | 4:00 | 4:59 | 0.26 |  |  | 0 |  |  | 0 | 0 | 0 | 1.7139 | 0 | 0 | 3.84 | 20% | 2 | 0 | 15.36 | 0 | 0 | 1.7139 | 0 | 1.7139 | 0 | 15.36 | 1.7139 | 0 | 0 | 15.36 | 0 | 0
68.2083 | 2023-03-09 | 5:00 | 5:59 | 0.26 |  |  | 0 |  |  | 0 | 0 | 0 | 1.7139 | 0 | 0 | 3.84 | 20% | 2 | 0 | 15.36 | 0 | 0 | 1.7139 | 0 | 1.7139 | 0 | 15.36 | 1.7139 | 0 | 0 | 15.36 | 0 | 0
68.25 | 2023-03-09 | 6:00 | 6:59 | 0.25 |  |  | 0 |  |  | 0 | 0 | 0 | 1.7039 | 0 | 0 | 3.84 | 20% | 2 | 0 | 15.36 | 0 | 0 | 1.7039 | 0 | 1.7039 | 0 | 15.36 | 1.7039 | 0 | 0 | 15.36 | 0 | 0
68.2917 | 2023-03-09 | 7:00 | 7:59 | 0.78 |  |  | 0 |  |  | 78.889 | 0.078889 | 0.023036 | 2.257 | 2375.086 | 2.3751 | 3.84 | 20% | 2 | 0 | 15.36 | 2.257 | 0.11811 | 0 | 0 | 0 | 0 | 15.36 | 0 | 0.11811 | 0 | 15.2537 | 0.1063 | 0
68.3333 | 2023-03-09 | 8:00 | 8:59 | 0.73 |  |  | 0 |  |  | 481.107 | 0.48111 | 0.14048 | 2.3244 | 4268.522 | 4.2685 | 3.9463 | 20.55% | 2.0554 | 0.1063 | 15.2537 | 2.3244 | 1.9441 | 0 | 0 | 0 | 0.1063 | 15.2537 | 0 | 1.9441 | 0 | 13.504 | 1.856 | 0
68.375 | 2023-03-09 | 9:00 | 9:59 | 0.56 |  |  | 0 |  |  | 932.751 | 0.93275 | 0.27236 | 2.2863 | 5496.423 | 5.4964 | 5.696 | 29.67% | 2.9667 | 1.856 | 13.504 | 2.2863 | 3.2101 | 0 | 0 | 0 | 1.856 | 13.504 | 0 | 3.2101 | 0 | 10.6149 | 4.7451 | 0
68.4167 | 2023-03-09 | 10:00 | 10:59 | 7.34 |  |  | 0 |  |  | 1260.31 | 1.2603 | 0.36801 | 9.162 | 6171.829 | 6.1718 | 8.5851 | 44.71% | 4.4714 | 4.7451 | 10.6149 | 6.1718 | 0 | 2.9901 | 2.9901 | 0 | 1.755 | 13.605 | 0 | 0 | 0 | 13.605 | 1.755 | 0
68.4583 | 2023-03-09 | 11:00 | 11:59 | 1.46 |  |  | 0 |  |  | 1486.472 | 1.4865 | 0.43405 | 3.348 | 6385.339 | 6.3853 | 5.595 | 29.14% | 2.914 | 1.755 | 13.605 | 3.348 | 3.0373 | 0 | 0 | 0 | 1.755 | 13.605 | 0 | 3.0373 | 0 | 10.8714 | 4.4886 | 0
68.5 | 2023-03-09 | 12:00 | 12:59 | 0.49 |  |  | 0 |  |  | 1601.834 | 1.6018 | 0.46774 | 2.4117 | 6121.114 | 6.1211 | 8.3286 | 43.38% | 4.3378 | 4.4886 | 10.8714 | 2.4117 | 3.7094 | 0 | 0 | 0 | 4.4886 | 10.8714 | 0 | 3.7094 | 0 | 7.5329 | 7.8271 | 0
68.5417 | 2023-03-09 | 13:00 | 13:59 | 0.8 |  |  | 0 |  |  | 1597.975 | 1.598 | 0.46661 | 2.7206 | 5393.908 | 5.3939 | 11.6671 | 60.77% | 6.0766 | 7.8271 | 7.5329 | 2.7206 | 2.6734 | 0 | 0 | 0 | 7.8271 | 7.5329 | 0 | 2.6734 | 0 | 5.1269 | 10.2331 | 0
68.5833 | 2023-03-09 | 14:00 | 14:59 | 0.65 |  |  | 0 |  |  | 1477.179 | 1.4772 | 0.43134 | 2.5353 | 4256.714 | 4.2567 | 14.0731 | 73.3% | 7.3297 | 10.2331 | 5.1269 | 2.5353 | 1.7214 | 0 | 0 | 0 | 10.2331 | 5.1269 | 0 | 1.7214 | 0 | 3.5776 | 11.7824 | 0
68.625 | 2023-03-09 | 15:00 | 15:59 | 0.49 |  |  | 0 |  |  | 1252.11 | 1.2521 | 0.36562 | 2.3096 | 2644.641 | 2.6446 | 15.6224 | 81.37% | 8.1367 | 11.7824 | 3.5776 | 2.3096 | 0.33508 | 0 | 0 | 0 | 11.7824 | 3.5776 | 0 | 0.33508 | 0 | 3.276 | 12.084 | 0
68.6667 | 2023-03-09 | 16:00 | 16:59 | 0.55 |  |  | 0 |  |  | 895.755 | 0.89575 | 0.26156 | 2.2655 | 839.241 | 0.83924 | 15.924 | 82.94% | 8.2937 | 12.084 | 3.276 | 0.83924 | 0 | 1.4263 | 1.4263 | 0 | 10.6577 | 4.7023 | 0 | 0 | 0 | 4.7023 | 10.6577 | 0
68.7083 | 2023-03-09 | 17:00 | 17:59 | 0.67 |  |  | 0 |  |  | 375.592 | 0.37559 | 0.10967 | 2.2336 | 139.497 | 0.1395 | 14.4977 | 75.51% | 7.5509 | 10.6577 | 4.7023 | 0.1395 | 0 | 2.0941 | 2.0941 | 0 | 8.5636 | 6.7964 | 0 | 0 | 0 | 6.7964 | 8.5636 | 0
68.75 | 2023-03-09 | 18:00 | 18:59 | 2.48 |  |  | 0 |  |  | 0 | 0 | 0 | 3.9339 | 0 | 0 | 12.4036 | 64.6% | 6.4602 | 8.5636 | 6.7964 | 0 | 0 | 3.9339 | 3.9339 | 0 | 4.6296 | 10.7304 | 0 | 0 | 0 | 10.7304 | 4.6296 | 0
68.7917 | 2023-03-09 | 19:00 | 19:59 | 0.78 |  |  | 0 |  |  | 0 | 0 | 0 | 2.2339 | 0 | 0 | 8.4696 | 44.11% | 4.4113 | 4.6296 | 10.7304 | 0 | 0 | 2.2339 | 2.2339 | 0 | 2.3957 | 12.9643 | 0 | 0 | 0 | 12.9643 | 2.3957 | 0
68.8333 | 2023-03-09 | 20:00 | 20:59 | 0.74 |  |  | 0 |  |  | 0 | 0 | 0 | 2.1939 | 0 | 0 | 6.2357 | 32.48% | 3.2478 | 2.3957 | 12.9643 | 0 | 0 | 2.1939 | 2.1939 | 0 | 0.20174 | 15.1583 | 0 | 0 | 0 | 15.1583 | 0.20174 | 0
68.875 | 2023-03-09 | 21:00 | 21:59 | 0.67 |  |  | 0 |  |  | 0 | 0 | 0 | 2.1239 | 0 | 0 | 4.0417 | 21.05% | 2.1051 | 0.20174 | 15.1583 | 0 | 0 | 2.1239 | 0.20174 | 1.9222 | 0 | 15.36 | 1.9222 | 0 | 0 | 15.36 | 0 | 0
68.9167 | 2023-03-09 | 22:00 | 22:59 | 0.9 |  |  | 0 |  |  | 0 | 0 | 0 | 2.3539 | 0 | 0 | 3.84 | 20% | 2 | 0 | 15.36 | 0 | 0 | 2.3539 | 0 | 2.3539 | 0 | 15.36 | 2.3539 | 0 | 0 | 15.36 | 0 | 0
68.9583 | 2023-03-09 | 23:00 | 23:59 | 0.52 |  |  | 0 |  |  | 0 | 0 | 0 | 1.9739 | 0 | 0 | 3.84 | 20% | 2 | 0 | 15.36 | 0 | 0 | 1.9739 | 0 | 1.9739 | 0 | 15.36 | 1.9739 | 0 | 0 | 15.36 | 0 | 0
69 | 2023-03-10 | 0:00 | 0:59 | 0.92 |  |  | 0 |  |  | 0 | 0 | 0 | 2.3739 | 0 | 0 | 3.84 | 20% | 2 | 0 | 15.36 | 0 | 0 | 2.3739 | 0 | 2.3739 | 0 | 15.36 | 2.3739 | 0 | 0 | 15.36 | 0 | 0
69.0417 | 2023-03-10 | 1:00 | 1:59 | 0.3 |  |  | 0 |  |  | 0 | 0 | 0 | 1.7539 | 0 | 0 | 3.84 | 20% | 2 | 0 | 15.36 | 0 | 0 | 1.7539 | 0 | 1.7539 | 0 | 15.36 | 1.7539 | 0 | 0 | 15.36 | 0 | 0
69.0833 | 2023-03-10 | 2:00 | 2:59 | 0.27 |  |  | 0 |  |  | 0 | 0 | 0 | 1.7239 | 0 | 0 | 3.84 | 20% | 2 | 0 | 15.36 | 0 | 0 | 1.7239 | 0 | 1.7239 | 0 | 15.36 | 1.7239 | 0 | 0 | 15.36 | 0 | 0
69.125 | 2023-03-10 | 3:00 | 3:59 | 0.26 |  |  | 0 |  |  | 0 | 0 | 0 | 1.7139 | 0 | 0 | 3.84 | 20% | 2 | 0 | 15.36 | 0 | 0 | 1.7139 | 0 | 1.7139 | 0 | 15.36 | 1.7139 | 0 | 0 | 15.36 | 0 | 0
69.1667 | 2023-03-10 | 4:00 | 4:59 | 0.26 |  |  | 0 |  |  | 0 | 0 | 0 | 1.7139 | 0 | 0 | 3.84 | 20% | 2 | 0 | 15.36 | 0 | 0 | 1.7139 | 0 | 1.7139 | 0 | 15.36 | 1.7139 | 0 | 0 | 15.36 | 0 | 0
69.2083 | 2023-03-10 | 5:00 | 5:59 | 0.26 |  |  | 0 |  |  | 0 | 0 | 0 | 1.7139 | 0 | 0 | 3.84 | 20% | 2 | 0 | 15.36 | 0 | 0 | 1.7139 | 0 | 1.7139 | 0 | 15.36 | 1.7139 | 0 | 0 | 15.36 | 0 | 0
69.25 | 2023-03-10 | 6:00 | 6:59 | 0.77 |  |  | 0 |  |  | 0 | 0 | 0 | 2.2239 | 0 | 0 | 3.84 | 20% | 2 | 0 | 15.36 | 0 | 0 | 2.2239 | 0 | 2.2239 | 0 | 15.36 | 2.2239 | 0 | 0 | 15.36 | 0 | 0
69.2917 | 2023-03-10 | 7:00 | 7:59 | 0.54 |  |  | 0 |  |  | 87.778 | 0.087778 | 0.025631 | 2.0196 | 2457.282 | 2.4573 | 3.84 | 20% | 2 | 0 | 15.36 | 2.0196 | 0.43771 | 0 | 0 | 0 | 0 | 15.36 | 0 | 0.43771 | 0 | 14.9661 | 0.39394 | 0
69.3333 | 2023-03-10 | 8:00 | 8:59 | 0.49 |  |  | 0 |  |  | 390.818 | 0.39082 | 0.11412 | 2.0581 | 2883.073 | 2.8831 | 4.2339 | 22.05% | 2.2052 | 0.39394 | 14.9661 | 2.0581 | 0.82501 | 0 | 0 | 0 | 0.39394 | 14.9661 | 0 | 0.82501 | 0 | 14.2236 | 1.1364 | 0
69.375 | 2023-03-10 | 9:00 | 9:59 | 0.21 |  |  | 0 |  |  | 838.142 | 0.83814 | 0.24474 | 1.9087 | 4861.491 | 4.8615 | 4.9764 | 25.92% | 2.5919 | 1.1364 | 14.2236 | 1.9087 | 2.9528 | 0 | 0 | 0 | 1.1364 | 14.2236 | 0 | 2.9528 | 0 | 11.566 | 3.794 | 0
69.4167 | 2023-03-10 | 10:00 | 10:59 | 0.12 |  |  | 0 |  |  | 1246.194 | 1.2462 | 0.36389 | 1.9378 | 6079.004 | 6.079 | 7.634 | 39.76% | 3.976 | 3.794 | 11.566 | 1.9378 | 4.1412 | 0 | 0 | 0 | 3.794 | 11.566 | 0 | 4.1412 | 0 | 7.839 | 7.521 | 0
69.4583 | 2023-03-10 | 11:00 | 11:59 | 3.75 |  |  | 0 |  |  | 1150.699 | 1.1507 | 0.336 | 5.5399 | 4885.024 | 4.885 | 11.361 | 59.17% | 5.9172 | 7.521 | 7.839 | 4.885 | 0 | 0.65492 | 0.65492 | 0 | 6.8661 | 8.4939 | 0 | 0 | 0 | 8.4939 | 6.8661 | 0
69.5 | 2023-03-10 | 12:00 | 12:59 | -0.03 |  |  | -0.03 |  |  | 1527.057 | 1.5271 | 0.4459 | 1.8698 | 5880.77 | 5.8808 | 10.7061 | 55.76% | 5.5761 | 6.8661 | 8.4939 | 1.8698 | 4.0109 | 0 | 0 | 0 | 6.8661 | 8.4939 | 0 | 4.0109 | 0 | 4.8841 | 10.4759 | 0
69.5417 | 2023-03-10 | 13:00 | 13:59 | 0.03 |  |  | 0 |  |  | 1505.898 | 1.5059 | 0.43972 | 1.9237 | 5155.442 | 5.1554 | 14.3159 | 74.56% | 7.4562 | 10.4759 | 4.8841 | 1.9237 | 3.2318 | 0 | 0 | 0 | 10.4759 | 4.8841 | 0 | 3.2318 | 0 | 1.9755 | 13.3845 | 0
69.5833 | 2023-03-10 | 14:00 | 14:59 | 5.04 |  |  | 0 |  |  | 1405.41 | 1.4054 | 0.41038 | 6.9043 | 4121.351 | 4.1214 | 17.2245 | 89.71% | 8.9711 | 13.3845 | 1.9755 | 4.1214 | 0 | 2.783 | 2.783 | 0 | 10.6016 | 4.7584 | 0 | 0 | 0 | 4.7584 | 10.6016 | 0
69.625 | 2023-03-10 | 15:00 | 15:59 | 0.06 |  |  | 0 |  |  | 1194.864 | 1.1949 | 0.3489 | 1.8628 | 2575.494 | 2.5755 | 14.4416 | 75.22% | 7.5217 | 10.6016 | 4.7584 | 1.8628 | 0.71265 | 0 | 0 | 0 | 10.6016 | 4.7584 | 0 | 0.71265 | 0 | 4.117 | 11.243 | 0
69.6667 | 2023-03-10 | 16:00 | 16:59 | 0.42 |  |  | 0 |  |  | 849.593 | 0.84959 | 0.24808 | 2.122 | 848.129 | 0.84813 | 15.083 | 78.56% | 7.8557 | 11.243 | 4.117 | 0.84813 | 0 | 1.2739 | 1.2739 | 0 | 9.9691 | 5.3909 | 0 | 0 | 0 | 5.3909 | 9.9691 | 0
69.7083 | 2023-03-10 | 17:00 | 17:59 | 1.93 |  |  | 0 |  |  | 340.206 | 0.34021 | 0.09934 | 3.4833 | 156.559 | 0.15656 | 13.8091 | 71.92% | 7.1922 | 9.9691 | 5.3909 | 0.15656 | 0 | 3.3267 | 3.3267 | 0 | 6.6423 | 8.7177 | 0 | 0 | 0 | 8.7177 | 6.6423 | 0
69.75 | 2023-03-10 | 18:00 | 18:59 | 0.65 |  |  | 0 |  |  | 0 | 0 | 0 | 2.1039 | 0 | 0 | 10.4823 | 54.6% | 5.4596 | 6.6423 | 8.7177 | 0 | 0 | 2.1039 | 2.1039 | 0 | 4.5384 | 10.8216 | 0 | 0 | 0 | 10.8216 | 4.5384 | 0
69.7917 | 2023-03-10 | 19:00 | 19:59 | 0.75 |  |  | 0 |  |  | 0 | 0 | 0 | 2.2039 | 0 | 0 | 8.3784 | 43.64% | 4.3637 | 4.5384 | 10.8216 | 0 | 0 | 2.2039 | 2.2039 | 0 | 2.3345 | 13.0255 | 0 | 0 | 0 | 13.0255 | 2.3345 | 0
69.8333 | 2023-03-10 | 20:00 | 20:59 | 0.76 |  |  | 0 |  |  | 0 | 0 | 0 | 2.2139 | 0 | 0 | 6.1745 | 32.16% | 3.2159 | 2.3345 | 13.0255 | 0 | 0 | 2.2139 | 2.2139 | 0 | 0.12051 | 15.2395 | 0 | 0 | 0 | 15.2395 | 0.12051 | 0
69.875 | 2023-03-10 | 21:00 | 21:59 | 3.56 |  |  | 0 |  |  | 0 | 0 | 0 | 5.0139 | 0 | 0 | 3.9605 | 20.63% | 2.0628 | 0.12051 | 15.2395 | 0 | 0 | 5.0139 | 0.12051 | 4.8934 | 0 | 15.36 | 4.8934 | 0 | 0 | 15.36 | 0 | 0
69.9167 | 2023-03-10 | 22:00 | 22:59 | 3.35 |  |  | 0 |  |  | 0 | 0 | 0 | 4.8039 | 0 | 0 | 3.84 | 20% | 2 | 0 | 15.36 | 0 | 0 | 4.8039 | 0 | 4.8039 | 0 | 15.36 | 4.8039 | 0 | 0 | 15.36 | 0 | 0
69.9583 | 2023-03-10 | 23:00 | 23:59 | 0.36 |  |  | 0 |  |  | 0 | 0 | 0 | 1.8139 | 0 | 0 | 3.84 | 20% | 2 | 0 | 15.36 | 0 | 0 | 1.8139 | 0 | 1.8139 | 0 | 15.36 | 1.8139 | 0 | 0 | 15.36 | 0 | 0
70 | 2023-03-11 | 0:00 | 0:59 | 0.44 |  |  | 0 |  |  | 0 | 0 | 0 | 1.8939 | 0 | 0 | 3.84 | 20% | 2 | 0 | 15.36 | 0 | 0 | 1.8939 | 0 | 1.8939 | 0 | 15.36 | 1.8939 | 0 | 0 | 15.36 | 0 | 0
70.0417 | 2023-03-11 | 1:00 | 1:59 | 0.29 |  |  | 0 |  |  | 0 | 0 | 0 | 1.7439 | 0 | 0 | 3.84 | 20% | 2 | 0 | 15.36 | 0 | 0 | 1.7439 | 0 | 1.7439 | 0 | 15.36 | 1.7439 | 0 | 0 | 15.36 | 0 | 0
70.0833 | 2023-03-11 | 2:00 | 2:59 | 0.28 |  |  | 0 |  |  | 0 | 0 | 0 | 1.7339 | 0 | 0 | 3.84 | 20% | 2 | 0 | 15.36 | 0 | 0 | 1.7339 | 0 | 1.7339 | 0 | 15.36 | 1.7339 | 0 | 0 | 15.36 | 0 | 0
70.125 | 2023-03-11 | 3:00 | 3:59 | 0.27 |  |  | 0 |  |  | 0 | 0 | 0 | 1.7239 | 0 | 0 | 3.84 | 20% | 2 | 0 | 15.36 | 0 | 0 | 1.7239 | 0 | 1.7239 | 0 | 15.36 | 1.7239 | 0 | 0 | 15.36 | 0 | 0
70.1667 | 2023-03-11 | 4:00 | 4:59 | 0.27 |  |  | 0 |  |  | 0 | 0 | 0 | 1.7239 | 0 | 0 | 3.84 | 20% | 2 | 0 | 15.36 | 0 | 0 | 1.7239 | 0 | 1.7239 | 0 | 15.36 | 1.7239 | 0 | 0 | 15.36 | 0 | 0
70.2083 | 2023-03-11 | 5:00 | 5:59 | 0.27 |  |  | 0 |  |  | 0 | 0 | 0 | 1.7239 | 0 | 0 | 3.84 | 20% | 2 | 0 | 15.36 | 0 | 0 | 1.7239 | 0 | 1.7239 | 0 | 15.36 | 1.7239 | 0 | 0 | 15.36 | 0 | 0
70.25 | 2023-03-11 | 6:00 | 6:59 | 0.53 |  |  | 0 |  |  | 0 | 0 | 0 | 1.9839 | 0 | 0 | 3.84 | 20% | 2 | 0 | 15.36 | 0 | 0 | 1.9839 | 0 | 1.9839 | 0 | 15.36 | 1.9839 | 0 | 0 | 15.36 | 0 | 0
70.2917 | 2023-03-11 | 7:00 | 7:59 | 0.99 |  |  | 0 |  |  | 93.468 | 0.093468 | 0.027293 | 2.4712 | 2264.577 | 2.2646 | 3.84 | 20% | 2 | 0 | 15.36 | 2.2646 | 0 | 0.20666 | 0 | 0.20666 | 0 | 15.36 | 0.20666 | 0 | 0 | 15.36 | 0 | 0
70.3333 | 2023-03-11 | 8:00 | 8:59 | 0.57 |  |  | 0 |  |  | 481.887 | 0.48189 | 0.14071 | 2.1647 | 4128.9 | 4.1289 | 3.84 | 20% | 2 | 0 | 15.36 | 2.1647 | 1.9642 | 0 | 0 | 0 | 0 | 15.36 | 0 | 1.9642 | 0 | 13.5922 | 1.7678 | 0
70.375 | 2023-03-11 | 9:00 | 9:59 | 0.49 |  |  | 0 |  |  | 908.56 | 0.90856 | 0.2653 | 2.2092 | 5260.234 | 5.2602 | 5.6078 | 29.21% | 2.9207 | 1.7678 | 13.5922 | 2.2092 | 3.051 | 0 | 0 | 0 | 1.7678 | 13.5922 | 0 | 3.051 | 0 | 10.8463 | 4.5137 | 0
70.4167 | 2023-03-11 | 10:00 | 10:59 | 0.59 |  |  | 0 |  |  | 1213.193 | 1.2132 | 0.35425 | 2.3982 | 5915.921 | 5.9159 | 8.3537 | 43.51% | 4.3509 | 4.5137 | 10.8463 | 2.3982 | 3.5177 | 0 | 0 | 0 | 4.5137 | 10.8463 | 0 | 3.5177 | 0 | 7.6803 | 7.6797 | 0
70.4583 | 2023-03-11 | 11:00 | 11:59 | 0.57 |  |  | 0 |  |  | 1406.154 | 1.4062 | 0.4106 | 2.4345 | 6043.859 | 6.0439 | 11.5197 | 60% | 5.9998 | 7.6797 | 7.6803 | 2.4345 | 3.6093 | 0 | 0 | 0 | 7.6797 | 7.6803 | 0 | 3.6093 | 0 | 4.4319 | 10.9281 | 0
70.5 | 2023-03-11 | 12:00 | 12:59 | 0.29 |  |  | 0 |  |  | 1289.091 | 1.2891 | 0.37641 | 2.1204 | 4952.204 | 4.9522 | 14.7681 | 76.92% | 7.6917 | 10.9281 | 4.4319 | 2.1204 | 2.8318 | 0 | 0 | 0 | 10.9281 | 4.4319 | 0 | 2.8318 | 0 | 1.8833 | 13.4767 | 0
70.5417 | 2023-03-11 | 13:00 | 13:59 | -0.17 |  |  | -0.17 |  |  | 1487.9 | 1.4879 | 0.43447 | 1.7184 | 5089.774 | 5.0898 | 17.3167 | 90.19% | 9.0191 | 13.4767 | 1.8833 | 1.7184 | 3.3714 | 0 | 0 | 0 | 13.4767 | 1.8833 | 0 | 2.0925 | 1.2788 | 0 | 15.36 | 1.2788
70.5833 | 2023-03-11 | 14:00 | 14:59 | -0.13 |  |  | -0.13 |  |  | 1380.465 | 1.3805 | 0.4031 | 1.727 | 4035.989 | 4.036 | 19.2 | 100% | 10 | 15.36 | 0 | 1.727 | 2.309 | 0 | 0 | 0 | 15.36 | 0 | 0 | 0 | 2.309 | 0 | 15.36 | 2.309
70.625 | 2023-03-11 | 15:00 | 15:59 | -0.01 |  |  | -0.01 |  |  | 932.711 | 0.93271 | 0.27235 | 1.7163 | 2211.358 | 2.2114 | 19.2 | 100% | 10 | 15.36 | 0 | 1.7163 | 0.49506 | 0 | 0 | 0 | 15.36 | 0 | 0 | 0 | 0.49506 | 0 | 15.36 | 0.49506
70.6667 | 2023-03-11 | 16:00 | 16:59 | 0.08 |  |  | 0 |  |  | 579.537 | 0.57954 | 0.16922 | 1.7032 | 867.342 | 0.86734 | 19.2 | 100% | 10 | 15.36 | 0 | 0.86734 | 0 | 0.83583 | 0.83583 | 0 | 14.5242 | 0.83583 | 0 | 0 | 0 | 0.83583 | 14.5242 | 0
70.7083 | 2023-03-11 | 17:00 | 17:59 | 0.14 |  |  | 0 |  |  | 336.987 | 0.33699 | 0.0984 | 1.6923 | 167.402 | 0.1674 | 18.3642 | 95.65% | 9.5647 | 14.5242 | 0.83583 | 0.1674 | 0 | 1.5249 | 1.5249 | 0 | 12.9992 | 2.3608 | 0 | 0 | 0 | 2.3608 | 12.9992 | 0
70.75 | 2023-03-11 | 18:00 | 18:59 | 0.16 |  |  | 0 |  |  | 0 | 0 | 0 | 1.6139 | 0 | 0 | 16.8392 | 87.7% | 8.7704 | 12.9992 | 2.3608 | 0 | 0 | 1.6139 | 1.6139 | 0 | 11.3853 | 3.9747 | 0 | 0 | 0 | 3.9747 | 11.3853 | 0
70.7917 | 2023-03-11 | 19:00 | 19:59 | 0.21 |  |  | 0 |  |  | 0 | 0 | 0 | 1.6639 | 0 | 0 | 15.2253 | 79.3% | 7.9298 | 11.3853 | 3.9747 | 0 | 0 | 1.6639 | 1.6639 | 0 | 9.7213 | 5.6387 | 0 | 0 | 0 | 5.6387 | 9.7213 | 0
70.8333 | 2023-03-11 | 20:00 | 20:59 | 2.58 |  |  | 0 |  |  | 0 | 0 | 0 | 4.0339 | 0 | 0 | 13.5613 | 70.63% | 7.0632 | 9.7213 | 5.6387 | 0 | 0 | 4.0339 | 4.0339 | 0 | 5.6874 | 9.6726 | 0 | 0 | 0 | 9.6726 | 5.6874 | 0
70.875 | 2023-03-11 | 21:00 | 21:59 | 4.47 |  |  | 0 |  |  | 0 | 0 | 0 | 5.9239 | 0 | 0 | 9.5274 | 49.62% | 4.9622 | 5.6874 | 9.6726 | 0 | 0 | 5.9239 | 5.6874 | 0.23654 | 0 | 15.36 | 0.23654 | 0 | 0 | 15.36 | 0 | 0
70.9167 | 2023-03-11 | 22:00 | 22:59 | 1.56 |  |  | 0 |  |  | 0 | 0 | 0 | 3.0139 | 0 | 0 | 3.84 | 20% | 2 | 0 | 15.36 | 0 | 0 | 3.0139 | 0 | 3.0139 | 0 | 15.36 | 3.0139 | 0 | 0 | 15.36 | 0 | 0
70.9583 | 2023-03-11 | 23:00 | 23:59 | 1.34 |  |  | 0 |  |  | 0 | 0 | 0 | 2.7939 | 0 | 0 | 3.84 | 20% | 2 | 0 | 15.36 | 0 | 0 | 2.7939 | 0 | 2.7939 | 0 | 15.36 | 2.7939 | 0 | 0 | 15.36 | 0 | 0
71 | 2023-03-12 | 0:00 | 0:59 | 1.29 |  |  | 0 |  |  | 0 | 0 | 0 | 2.7439 | 0 | 0 | 3.84 | 20% | 2 | 0 | 15.36 | 0 | 0 | 2.7439 | 0 | 2.7439 | 0 | 15.36 | 2.7439 | 0 | 0 | 15.36 | 0 | 0
71.0417 | 2023-03-12 | 1:00 | 1:59 | 1.18 |  |  | 0 |  |  | 0 | 0 | 0 | 2.6339 | 0 | 0 | 3.84 | 20% | 2 | 0 | 15.36 | 0 | 0 | 2.6339 | 0 | 2.6339 | 0 | 15.36 | 2.6339 | 0 | 0 | 15.36 | 0 | 0
71.0833 | 2023-03-12 | 3:00 | 3:59 | 0.26 |  |  | 0 |  |  | 0 | 0 | 0 | 1.7139 | 0 | 0 | 3.84 | 20% | 2 | 0 | 15.36 | 0 | 0 | 1.7139 | 0 | 1.7139 | 0 | 15.36 | 1.7139 | 0 | 0 | 15.36 | 0 | 0
71.125 | 2023-03-12 | 4:00 | 4:59 | 0.16 |  |  | 0 |  |  | 0 | 0 | 0 | 1.6139 | 0 | 0 | 3.84 | 20% | 2 | 0 | 15.36 | 0 | 0 | 1.6139 | 0 | 1.6139 | 0 | 15.36 | 1.6139 | 0 | 0 | 15.36 | 0 | 0
71.1667 | 2023-03-12 | 5:00 | 5:59 | 0.16 |  |  | 0 |  |  | 0 | 0 | 0 | 1.6139 | 0 | 0 | 3.84 | 20% | 2 | 0 | 15.36 | 0 | 0 | 1.6139 | 0 | 1.6139 | 0 | 15.36 | 1.6139 | 0 | 0 | 15.36 | 0 | 0
71.2083 | 2023-03-12 | 6:00 | 6:59 | 0.15 |  |  | 0 |  |  | 0 | 0 | 0 | 1.6039 | 0 | 0 | 3.84 | 20% | 2 | 0 | 15.36 | 0 | 0 | 1.6039 | 0 | 1.6039 | 0 | 15.36 | 1.6039 | 0 | 0 | 15.36 | 0 | 0
71.25 | 2023-03-12 | 7:00 | 7:59 | 0.15 |  |  | 0 |  |  | 0 | 0 | 0 | 1.6039 | 0 | 0 | 3.84 | 20% | 2 | 0 | 15.36 | 0 | 0 | 1.6039 | 0 | 1.6039 | 0 | 15.36 | 1.6039 | 0 | 0 | 15.36 | 0 | 0
71.2917 | 2023-03-12 | 8:00 | 8:59 | 0.13 |  |  | 0 |  |  | 97.101 | 0.097101 | 0.028353 | 1.6123 | 2286.463 | 2.2865 | 3.84 | 20% | 2 | 0 | 15.36 | 1.6123 | 0.67417 | 0 | 0 | 0 | 0 | 15.36 | 0 | 0.67417 | 0 | 14.7532 | 0.60675 | 0
71.3333 | 2023-03-12 | 9:00 | 9:59 | 0.69 |  |  | 0 |  |  | 481.731 | 0.48173 | 0.14067 | 2.2846 | 4105.262 | 4.1053 | 4.4468 | 23.16% | 2.316 | 0.60675 | 14.7532 | 2.2846 | 1.8207 | 0 | 0 | 0 | 0.60675 | 14.7532 | 0 | 1.8207 | 0 | 13.1147 | 2.2453 | 0
71.375 | 2023-03-12 | 10:00 | 10:59 | 0.79 |  |  | 0 |  |  | 900.833 | 0.90083 | 0.26304 | 2.507 | 5210.06 | 5.2101 | 6.0853 | 31.69% | 3.1694 | 2.2453 | 13.1147 | 2.507 | 2.7031 | 0 | 0 | 0 | 2.2453 | 13.1147 | 0 | 2.7031 | 0 | 10.6819 | 4.6781 | 0
71.4167 | 2023-03-12 | 11:00 | 11:59 | 1.61 |  |  | 0 |  |  | 1186.359 | 1.1864 | 0.34642 | 3.4104 | 5770.364 | 5.7704 | 8.5181 | 44.37% | 4.4365 | 4.6781 | 10.6819 | 3.4104 | 2.36 | 0 | 0 | 0 | 4.6781 | 10.6819 | 0 | 2.36 | 0 | 8.5579 | 6.8021 | 0
71.4583 | 2023-03-12 | 12:00 | 12:59 | 5.88 |  |  | 0 |  |  | 1358.611 | 1.3586 | 0.39671 | 7.7307 | 5853.766 | 5.8538 | 10.6421 | 55.43% | 5.5428 | 6.8021 | 8.5579 | 5.8538 | 0 | 1.8769 | 1.8769 | 0 | 4.9252 | 10.4348 | 0 | 0 | 0 | 10.4348 | 4.9252 | 0
71.5 | 2023-03-12 | 13:00 | 13:59 | 0.11 |  |  | 0 |  |  | 1417.023 | 1.417 | 0.41377 | 1.9777 | 5508.307 | 5.5083 | 8.7652 | 45.65% | 4.5652 | 4.9252 | 10.4348 | 1.9777 | 3.5306 | 0 | 0 | 0 | 4.9252 | 10.4348 | 0 | 3.5306 | 0 | 7.2572 | 8.1028 | 0
71.5417 | 2023-03-12 | 14:00 | 14:59 | 0.35 |  |  | 0 |  |  | 1417.974 | 1.418 | 0.41405 | 2.218 | 4905.23 | 4.9052 | 11.9428 | 62.2% | 6.2202 | 8.1028 | 7.2572 | 2.218 | 2.6872 | 0 | 0 | 0 | 8.1028 | 7.2572 | 0 | 2.6872 | 0 | 4.8387 | 10.5213 | 0
71.5833 | 2023-03-12 | 15:00 | 15:59 | 4.26 |  |  | 0 |  |  | 1347.999 | 1.348 | 0.39362 | 6.1076 | 3960.587 | 3.9606 | 14.3613 | 74.8% | 7.4798 | 10.5213 | 4.8387 | 3.9606 | 0 | 2.147 | 2.147 | 0 | 8.3743 | 6.9857 | 0 | 0 | 0 | 6.9857 | 8.3743 | 0
71.625 | 2023-03-12 | 16:00 | 16:59 | 7.34 |  |  | 0 |  |  | 990.401 | 0.9904 | 0.2892 | 9.0831 | 2280.139 | 2.2801 | 12.2143 | 63.62% | 6.3616 | 8.3743 | 6.9857 | 2.2801 | 0 | 6.803 | 6.803 | 0 | 1.5713 | 13.7887 | 0 | 0 | 0 | 13.7887 | 1.5713 | 0
71.6667 | 2023-03-12 | 17:00 | 17:59 | 2.05 |  |  | 0 |  |  | 518.908 | 0.51891 | 0.15152 | 3.6555 | 890.418 | 0.89042 | 5.4113 | 28.18% | 2.8184 | 1.5713 | 13.7887 | 0.89042 | 0 | 2.765 | 1.5713 | 1.1938 | 0 | 15.36 | 1.1938 | 0 | 0 | 15.36 | 0 | 0
71.7083 | 2023-03-12 | 18:00 | 18:59 | 1.68 |  |  | 0 |  |  | 289.745 | 0.28974 | 0.084606 | 3.2185 | 184.64 | 0.18464 | 3.84 | 20% | 2 | 0 | 15.36 | 0.18464 | 0 | 3.0339 | 0 | 3.0339 | 0 | 15.36 | 3.0339 | 0 | 0 | 15.36 | 0 | 0
71.75 | 2023-03-12 | 19:00 | 19:59 | 1.06 |  |  | 0 |  |  | 0 | 0 | 0 | 2.5139 | 0 | 0 | 3.84 | 20% | 2 | 0 | 15.36 | 0 | 0 | 2.5139 | 0 | 2.5139 | 0 | 15.36 | 2.5139 | 0 | 0 | 15.36 | 0 | 0
71.7917 | 2023-03-12 | 20:00 | 20:59 | 0.98 |  |  | 0 |  |  | 0 | 0 | 0 | 2.4339 | 0 | 0 | 3.84 | 20% | 2 | 0 | 15.36 | 0 | 0 | 2.4339 | 0 | 2.4339 | 0 | 15.36 | 2.4339 | 0 | 0 | 15.36 | 0 | 0
71.8333 | 2023-03-12 | 21:00 | 21:59 | 1.76 |  |  | 0 |  |  | 0 | 0 | 0 | 3.2139 | 0 | 0 | 3.84 | 20% | 2 | 0 | 15.36 | 0 | 0 | 3.2139 | 0 | 3.2139 | 0 | 15.36 | 3.2139 | 0 | 0 | 15.36 | 0 | 0
71.875 | 2023-03-12 | 22:00 | 22:59 | 8.08 |  |  | 0 |  |  | 0 | 0 | 0 | 9.5339 | 0 | 0 | 3.84 | 20% | 2 | 0 | 15.36 | 0 | 0 | 9.5339 | 0 | 9.5339 | 0 | 15.36 | 9.5339 | 0 | 0 | 15.36 | 0 | 0
71.9167 | 2023-03-12 | 23:00 | 23:59 | 8.03 |  |  | 0 |  |  | 0 | 0 | 0 | 9.4839 | 0 | 0 | 3.84 | 20% | 2 | 0 | 15.36 | 0 | 0 | 9.4839 | 0 | 9.4839 | 0 | 15.36 | 9.4839 | 0 | 0 | 15.36 | 0 | 0
71.9583 | 2023-03-13 | 0:00 | 0:59 | 7.79 |  |  | 0 |  |  | 0 | 0 | 0 | 9.2439 | 0 | 0 | 3.84 | 20% | 2 | 0 | 15.36 | 0 | 0 | 9.2439 | 0 | 9.2439 | 0 | 15.36 | 9.2439 | 0 | 0 | 15.36 | 0 | 0
72 | 2023-03-13 | 1:00 | 1:59 | 1.17 |  |  | 0 |  |  | 0 | 0 | 0 | 2.6239 | 0 | 0 | 3.84 | 20% | 2 | 0 | 15.36 | 0 | 0 | 2.6239 | 0 | 2.6239 | 0 | 15.36 | 2.6239 | 0 | 0 | 15.36 | 0 | 0
72.0417 | 2023-03-13 | 2:00 | 2:59 | 0.16 |  |  | 0 |  |  | 0 | 0 | 0 | 1.6139 | 0 | 0 | 3.84 | 20% | 2 | 0 | 15.36 | 0 | 0 | 1.6139 | 0 | 1.6139 | 0 | 15.36 | 1.6139 | 0 | 0 | 15.36 | 0 | 0
72.0833 | 2023-03-13 | 3:00 | 3:59 | 0.16 |  |  | 0 |  |  | 0 | 0 | 0 | 1.6139 | 0 | 0 | 3.84 | 20% | 2 | 0 | 15.36 | 0 | 0 | 1.6139 | 0 | 1.6139 | 0 | 15.36 | 1.6139 | 0 | 0 | 15.36 | 0 | 0
72.125 | 2023-03-13 | 4:00 | 4:59 | 0.16 |  |  | 0 |  |  | 0 | 0 | 0 | 1.6139 | 0 | 0 | 3.84 | 20% | 2 | 0 | 15.36 | 0 | 0 | 1.6139 | 0 | 1.6139 | 0 | 15.36 | 1.6139 | 0 | 0 | 15.36 | 0 | 0
72.1667 | 2023-03-13 | 5:00 | 5:59 | 0.16 |  |  | 0 |  |  | 0 | 0 | 0 | 1.6139 | 0 | 0 | 3.84 | 20% | 2 | 0 | 15.36 | 0 | 0 | 1.6139 | 0 | 1.6139 | 0 | 15.36 | 1.6139 | 0 | 0 | 15.36 | 0 | 0
72.2083 | 2023-03-13 | 6:00 | 6:59 | 0.19 |  |  | 0 |  |  | 0 | 0 | 0 | 1.6439 | 0 | 0 | 3.84 | 20% | 2 | 0 | 15.36 | 0 | 0 | 1.6439 | 0 | 1.6439 | 0 | 15.36 | 1.6439 | 0 | 0 | 15.36 | 0 | 0
72.25 | 2023-03-13 | 7:00 | 7:59 | 0.63 |  |  | 0 |  |  | 0 | 0 | 0 | 2.0839 | 0 | 0 | 3.84 | 20% | 2 | 0 | 15.36 | 0 | 0 | 2.0839 | 0 | 2.0839 | 0 | 15.36 | 2.0839 | 0 | 0 | 15.36 | 0 | 0
72.2917 | 2023-03-13 | 8:00 | 8:59 | 0.86 |  |  | 0 |  |  | 98.636 | 0.098636 | 0.028802 | 2.3427 | 2398.93 | 2.3989 | 3.84 | 20% | 2 | 0 | 15.36 | 2.3427 | 0.056185 | 0 | 0 | 0 | 0 | 15.36 | 0 | 0.056185 | 0 | 15.3094 | 0.050567 | 0
72.3333 | 2023-03-13 | 9:00 | 9:59 | 0.48 |  |  | 0 |  |  | 487.817 | 0.48782 | 0.14244 | 2.0764 | 4102.334 | 4.1023 | 3.8906 | 20.26% | 2.0263 | 0.050567 | 15.3094 | 2.0764 | 2.0259 | 0 | 0 | 0 | 0.050567 | 15.3094 | 0 | 2.0259 | 0 | 13.4861 | 1.8739 | 0
72.375 | 2023-03-13 | 10:00 | 10:59 | 0.34 |  |  | 0 |  |  | 891.256 | 0.89126 | 0.26025 | 2.0542 | 5108.772 | 5.1088 | 5.7139 | 29.76% | 2.976 | 1.8739 | 13.4861 | 2.0542 | 3.0546 | 0 | 0 | 0 | 1.8739 | 13.4861 | 0 | 3.0546 | 0 | 10.737 | 4.623 | 0
72.4167 | 2023-03-13 | 11:00 | 11:59 | 0.27 |  |  | 0 |  |  | 915.194 | 0.91519 | 0.26724 | 1.9912 | 4267.841 | 4.2678 | 8.463 | 44.08% | 4.4078 | 4.623 | 10.737 | 1.9912 | 2.2767 | 0 | 0 | 0 | 4.623 | 10.737 | 0 | 2.2767 | 0 | 8.688 | 6.672 | 0
72.4583 | 2023-03-13 | 12:00 | 12:59 | 0.06 |  |  | 0 |  |  | 1358.798 | 1.3588 | 0.39677 | 1.9107 | 5854.922 | 5.8549 | 10.512 | 54.75% | 5.475 | 6.672 | 8.688 | 1.9107 | 3.9442 | 0 | 0 | 0 | 6.672 | 8.688 | 0 | 3.9442 | 0 | 5.1382 | 10.2218 | 0
72.5 | 2023-03-13 | 13:00 | 13:59 | 1.17 |  |  | 0 |  |  | 1249.726 | 1.2497 | 0.36492 | 2.9889 | 4827.47 | 4.8275 | 14.0618 | 73.24% | 7.3239 | 10.2218 | 5.1382 | 2.9889 | 1.8386 | 0 | 0 | 0 | 10.2218 | 5.1382 | 0 | 1.8386 | 0 | 3.4834 | 11.8766 | 0
72.5417 | 2023-03-13 | 14:00 | 14:59 | 1.02 |  |  | 0 |  |  | 1445.661 | 1.4457 | 0.42213 | 2.8961 | 4991.896 | 4.9919 | 15.7166 | 81.86% | 8.1857 | 11.8766 | 3.4834 | 2.8961 | 2.0958 | 0 | 0 | 0 | 11.8766 | 3.4834 | 0 | 2.0958 | 0 | 1.5972 | 13.7628 | 0
72.5833 | 2023-03-13 | 15:00 | 15:59 | 1.06 |  |  | 0 |  |  | 1354.88 | 1.3549 | 0.39562 | 2.9096 | 3997.987 | 3.998 | 17.6028 | 91.68% | 9.1681 | 13.7628 | 1.5972 | 2.9096 | 1.0884 | 0 | 0 | 0 | 13.7628 | 1.5972 | 0 | 1.0884 | 0 | 0.61761 | 14.7424 | 0
72.625 | 2023-03-13 | 16:00 | 16:59 | 0.43 |  |  | 0 |  |  | 1146.836 | 1.1468 | 0.33488 | 2.2188 | 2542.149 | 2.5421 | 18.5824 | 96.78% | 9.6783 | 14.7424 | 0.61761 | 2.2188 | 0.32333 | 0 | 0 | 0 | 14.7424 | 0.61761 | 0 | 0.32333 | 0 | 0.32661 | 15.0334 | 0
72.6667 | 2023-03-13 | 17:00 | 17:59 | 0.49 |  |  | 0 |  |  | 826.225 | 0.82622 | 0.24126 | 2.1852 | 880.113 | 0.88011 | 18.8734 | 98.3% | 9.8299 | 15.0334 | 0.32661 | 0.88011 | 0 | 1.3051 | 1.3051 | 0 | 13.7283 | 1.6317 | 0 | 0 | 0 | 1.6317 | 13.7283 | 0
72.7083 | 2023-03-13 | 18:00 | 18:59 | 0.57 |  |  | 0 |  |  | 332.939 | 0.33294 | 0.097218 | 2.1212 | 194.526 | 0.19453 | 17.5683 | 91.5% | 9.1502 | 13.7283 | 1.6317 | 0.19453 | 0 | 1.9266 | 1.9266 | 0 | 11.8017 | 3.5583 | 0 | 0 | 0 | 3.5583 | 11.8017 | 0
72.75 | 2023-03-13 | 19:00 | 19:59 | 0.54 |  |  | 0 |  |  | 0 | 0 | 0 | 1.9939 | 0 | 0 | 15.6417 | 81.47% | 8.1467 | 11.8017 | 3.5583 | 0 | 0 | 1.9939 | 1.9939 | 0 | 9.8077 | 5.5523 | 0 | 0 | 0 | 5.5523 | 9.8077 | 0
72.7917 | 2023-03-13 | 20:00 | 20:59 | 0.54 |  |  | 0 |  |  | 0 | 0 | 0 | 1.9939 | 0 | 0 | 13.6477 | 71.08% | 7.1082 | 9.8077 | 5.5523 | 0 | 0 | 1.9939 | 1.9939 | 0 | 7.8138 | 7.5462 | 0 | 0 | 0 | 7.5462 | 7.8138 | 0
72.8333 | 2023-03-13 | 21:00 | 21:59 | 0.69 |  |  | 0 |  |  | 0 | 0 | 0 | 2.1439 | 0 | 0 | 11.6538 | 60.7% | 6.0697 | 7.8138 | 7.5462 | 0 | 0 | 2.1439 | 2.1439 | 0 | 5.6698 | 9.6902 | 0 | 0 | 0 | 9.6902 | 5.6698 | 0
72.875 | 2023-03-13 | 22:00 | 22:59 | 2.03 |  |  | 0 |  |  | 0 | 0 | 0 | 3.4839 | 0 | 0 | 9.5098 | 49.53% | 4.953 | 5.6698 | 9.6902 | 0 | 0 | 3.4839 | 3.4839 | 0 | 2.1859 | 13.1741 | 0 | 0 | 0 | 13.1741 | 2.1859 | 0
72.9167 | 2023-03-13 | 23:00 | 23:59 | 1.2 |  |  | 0 |  |  | 0 | 0 | 0 | 2.6539 | 0 | 0 | 6.0259 | 31.38% | 3.1385 | 2.1859 | 13.1741 | 0 | 0 | 2.6539 | 2.1859 | 0.46805 | 0 | 15.36 | 0.46805 | 0 | 0 | 15.36 | 0 | 0
72.9583 | 2023-03-14 | 0:00 | 0:59 | 0.74 |  |  | 0 |  |  | 0 | 0 | 0 | 2.1939 | 0 | 0 | 3.84 | 20% | 2 | 0 | 15.36 | 0 | 0 | 2.1939 | 0 | 2.1939 | 0 | 15.36 | 2.1939 | 0 | 0 | 15.36 | 0 | 0
73 | 2023-03-14 | 1:00 | 1:59 | 0.22 |  |  | 0 |  |  | 0 | 0 | 0 | 1.6739 | 0 | 0 | 3.84 | 20% | 2 | 0 | 15.36 | 0 | 0 | 1.6739 | 0 | 1.6739 | 0 | 15.36 | 1.6739 | 0 | 0 | 15.36 | 0 | 0
73.0417 | 2023-03-14 | 2:00 | 2:59 | 0.22 |  |  | 0 |  |  | 0 | 0 | 0 | 1.6739 | 0 | 0 | 3.84 | 20% | 2 | 0 | 15.36 | 0 | 0 | 1.6739 | 0 | 1.6739 | 0 | 15.36 | 1.6739 | 0 | 0 | 15.36 | 0 | 0
73.0833 | 2023-03-14 | 3:00 | 3:59 | 0.22 |  |  | 0 |  |  | 0 | 0 | 0 | 1.6739 | 0 | 0 | 3.84 | 20% | 2 | 0 | 15.36 | 0 | 0 | 1.6739 | 0 | 1.6739 | 0 | 15.36 | 1.6739 | 0 | 0 | 15.36 | 0 | 0
73.125 | 2023-03-14 | 4:00 | 4:59 | 0.21 |  |  | 0 |  |  | 0 | 0 | 0 | 1.6639 | 0 | 0 | 3.84 | 20% | 2 | 0 | 15.36 | 0 | 0 | 1.6639 | 0 | 1.6639 | 0 | 15.36 | 1.6639 | 0 | 0 | 15.36 | 0 | 0
73.1667 | 2023-03-14 | 5:00 | 5:59 | 0.21 |  |  | 0 |  |  | 0 | 0 | 0 | 1.6639 | 0 | 0 | 3.84 | 20% | 2 | 0 | 15.36 | 0 | 0 | 1.6639 | 0 | 1.6639 | 0 | 15.36 | 1.6639 | 0 | 0 | 15.36 | 0 | 0
73.2083 | 2023-03-14 | 6:00 | 6:59 | 0.31 |  |  | 0 |  |  | 0 | 0 | 0 | 1.7639 | 0 | 0 | 3.84 | 20% | 2 | 0 | 15.36 | 0 | 0 | 1.7639 | 0 | 1.7639 | 0 | 15.36 | 1.7639 | 0 | 0 | 15.36 | 0 | 0
73.25 | 2023-03-14 | 7:00 | 7:59 | 0.66 |  |  | 0 |  |  | 0 | 0 | 0 | 2.1139 | 0 | 0 | 3.84 | 20% | 2 | 0 | 15.36 | 0 | 0 | 2.1139 | 0 | 2.1139 | 0 | 15.36 | 2.1139 | 0 | 0 | 15.36 | 0 | 0
73.2917 | 2023-03-14 | 8:00 | 8:59 | 0.71 |  |  | 0 |  |  | 64.491 | 0.064491 | 0.018831 | 2.1828 | 254.589 | 0.25459 | 3.84 | 20% | 2 | 0 | 15.36 | 0.25459 | 0 | 1.9282 | 0 | 1.9282 | 0 | 15.36 | 1.9282 | 0 | 0 | 15.36 | 0 | 0
73.3333 | 2023-03-14 | 9:00 | 9:59 | 0.41 |  |  | 0 |  |  | 348.028 | 0.34803 | 0.10162 | 1.9656 | 2059.714 | 2.0597 | 3.84 | 20% | 2 | 0 | 15.36 | 1.9656 | 0.094147 | 0 | 0 | 0 | 0 | 15.36 | 0 | 0.094147 | 0 | 15.2753 | 0.084732 | 0
73.375 | 2023-03-14 | 10:00 | 10:59 | 0.56 |  |  | 0 |  |  | 661.8 | 0.6618 | 0.19325 | 2.2072 | 3435.212 | 3.4352 | 3.9247 | 20.44% | 2.0441 | 0.084732 | 15.2753 | 2.2072 | 1.228 | 0 | 0 | 0 | 0.084732 | 15.2753 | 0 | 1.228 | 0 | 14.17 | 1.19 | 0
73.4167 | 2023-03-14 | 11:00 | 11:59 | 0.3 |  |  | 0 |  |  | 900.977 | 0.90098 | 0.26309 | 2.017 | 4166.903 | 4.1669 | 5.03 | 26.2% | 2.6198 | 1.19 | 14.17 | 2.017 | 2.1499 | 0 | 0 | 0 | 1.19 | 14.17 | 0 | 2.1499 | 0 | 12.2352 | 3.1248 | 0
73.4583 | 2023-03-14 | 12:00 | 12:59 | 0.07 |  |  | 0 |  |  | 1042.171 | 1.0422 | 0.30431 | 1.8283 | 4381.753 | 4.3818 | 6.9648 | 36.28% | 3.6275 | 3.1248 | 12.2352 | 1.8283 | 2.5535 | 0 | 0 | 0 | 3.1248 | 12.2352 | 0 | 2.5535 | 0 | 9.937 | 5.423 | 0
73.5 | 2023-03-14 | 13:00 | 13:59 | 0.14 |  |  | 0 |  |  | 692.572 | 0.69257 | 0.20223 | 1.7962 | 2692.827 | 2.6928 | 9.263 | 48.24% | 4.8245 | 5.423 | 9.937 | 1.7962 | 0.89665 | 0 | 0 | 0 | 5.423 | 9.937 | 0 | 0.89665 | 0 | 9.13 | 6.23 | 0
73.5417 | 2023-03-14 | 14:00 | 14:59 | 0.43 |  |  | 0 |  |  | 813.656 | 0.81366 | 0.23759 | 2.1215 | 2931.48 | 2.9315 | 10.07 | 52.45% | 5.2448 | 6.23 | 9.13 | 2.1215 | 0.80995 | 0 | 0 | 0 | 6.23 | 9.13 | 0 | 0.80995 | 0 | 8.4011 | 6.9589 | 0
73.5833 | 2023-03-14 | 15:00 | 15:59 | -0.09 |  |  | -0.09 |  |  | 872.078 | 0.87208 | 0.25465 | 1.6186 | 2823.19 | 2.8232 | 10.7989 | 56.24% | 5.6244 | 6.9589 | 8.4011 | 1.6186 | 1.2046 | 0 | 0 | 0 | 6.9589 | 8.4011 | 0 | 1.2046 | 0 | 7.3169 | 8.0431 | 0
73.625 | 2023-03-14 | 16:00 | 16:59 | -0.13 |  |  | -0.13 |  |  | 816.883 | 0.81688 | 0.23853 | 1.5625 | 2106.766 | 2.1068 | 11.8831 | 61.89% | 6.1891 | 8.0431 | 7.3169 | 1.5625 | 0.54429 | 0 | 0 | 0 | 8.0431 | 7.3169 | 0 | 0.54429 | 0 | 6.8271 | 8.5329 | 0
73.6667 | 2023-03-14 | 17:00 | 17:59 | 0.01 |  |  | 0 |  |  | 340.604 | 0.3406 | 0.099456 | 1.5634 | 877.99 | 0.87799 | 12.3729 | 64.44% | 6.4442 | 8.5329 | 6.8271 | 0.87799 | 0 | 0.68541 | 0.68541 | 0 | 7.8475 | 7.5125 | 0 | 0 | 0 | 7.5125 | 7.8475 | 0
73.7083 | 2023-03-14 | 18:00 | 18:59 | 0.09 |  |  | 0 |  |  | 66.306 | 0.066306 | 0.019361 | 1.5633 | 240.22 | 0.24022 | 11.6875 | 60.87% | 6.0873 | 7.8475 | 7.5125 | 0.24022 | 0 | 1.3231 | 1.3231 | 0 | 6.5244 | 8.8356 | 0 | 0 | 0 | 8.8356 | 6.5244 | 0
73.75 | 2023-03-14 | 19:00 | 19:59 | 0.21 |  |  | 0 |  |  | 0 | 0 | 0 | 1.6639 | 0 | 0 | 10.3644 | 53.98% | 5.3981 | 6.5244 | 8.8356 | 0 | 0 | 1.6639 | 1.6639 | 0 | 4.8605 | 10.4995 | 0 | 0 | 0 | 10.4995 | 4.8605 | 0
73.7917 | 2023-03-14 | 20:00 | 20:59 | 0.21 |  |  | 0 |  |  | 0 | 0 | 0 | 1.6639 | 0 | 0 | 8.7005 | 45.32% | 4.5315 | 4.8605 | 10.4995 | 0 | 0 | 1.6639 | 1.6639 | 0 | 3.1966 | 12.1634 | 0 | 0 | 0 | 12.1634 | 3.1966 | 0
73.8333 | 2023-03-14 | 21:00 | 21:59 | 0.58 |  |  | 0 |  |  | 0 | 0 | 0 | 2.0339 | 0 | 0 | 7.0366 | 36.65% | 3.6649 | 3.1966 | 12.1634 | 0 | 0 | 2.0339 | 2.0339 | 0 | 1.1626 | 14.1974 | 0 | 0 | 0 | 14.1974 | 1.1626 | 0
73.875 | 2023-03-14 | 22:00 | 22:59 | 1.53 |  |  | 0 |  |  | 0 | 0 | 0 | 2.9839 | 0 | 0 | 5.0026 | 26.06% | 2.6055 | 1.1626 | 14.1974 | 0 | 0 | 2.9839 | 1.1626 | 1.8213 | 0 | 15.36 | 1.8213 | 0 | 0 | 15.36 | 0 | 0
73.9167 | 2023-03-14 | 23:00 | 23:59 | 1.23 |  |  | 0 |  |  | 0 | 0 | 0 | 2.6839 | 0 | 0 | 3.84 | 20% | 2 | 0 | 15.36 | 0 | 0 | 2.6839 | 0 | 2.6839 | 0 | 15.36 | 2.6839 | 0 | 0 | 15.36 | 0 | 0
73.9583 | 2023-03-15 | 0:00 | 0:59 | 1.04 |  |  | 0 |  |  | 0 | 0 | 0 | 2.4939 | 0 | 0 | 3.84 | 20% | 2 | 0 | 15.36 | 0 | 0 | 2.4939 | 0 | 2.4939 | 0 | 15.36 | 2.4939 | 0 | 0 | 15.36 | 0 | 0
74 | 2023-03-15 | 1:00 | 1:59 | 0.26 |  |  | 0 |  |  | 0 | 0 | 0 | 1.7139 | 0 | 0 | 3.84 | 20% | 2 | 0 | 15.36 | 0 | 0 | 1.7139 | 0 | 1.7139 | 0 | 15.36 | 1.7139 | 0 | 0 | 15.36 | 0 | 0
74.0417 | 2023-03-15 | 2:00 | 2:59 | 0.24 |  |  | 0 |  |  | 0 | 0 | 0 | 1.6939 | 0 | 0 | 3.84 | 20% | 2 | 0 | 15.36 | 0 | 0 | 1.6939 | 0 | 1.6939 | 0 | 15.36 | 1.6939 | 0 | 0 | 15.36 | 0 | 0
74.0833 | 2023-03-15 | 3:00 | 3:59 | 0.23 |  |  | 0 |  |  | 0 | 0 | 0 | 1.6839 | 0 | 0 | 3.84 | 20% | 2 | 0 | 15.36 | 0 | 0 | 1.6839 | 0 | 1.6839 | 0 | 15.36 | 1.6839 | 0 | 0 | 15.36 | 0 | 0
74.125 | 2023-03-15 | 4:00 | 4:59 | 0.23 |  |  | 0 |  |  | 0 | 0 | 0 | 1.6839 | 0 | 0 | 3.84 | 20% | 2 | 0 | 15.36 | 0 | 0 | 1.6839 | 0 | 1.6839 | 0 | 15.36 | 1.6839 | 0 | 0 | 15.36 | 0 | 0
74.1667 | 2023-03-15 | 5:00 | 5:59 | 0.24 |  |  | 0 |  |  | 0 | 0 | 0 | 1.6939 | 0 | 0 | 3.84 | 20% | 2 | 0 | 15.36 | 0 | 0 | 1.6939 | 0 | 1.6939 | 0 | 15.36 | 1.6939 | 0 | 0 | 15.36 | 0 | 0
74.2083 | 2023-03-15 | 6:00 | 6:59 | 1.25 |  |  | 0 |  |  | 0 | 0 | 0 | 2.7039 | 0 | 0 | 3.84 | 20% | 2 | 0 | 15.36 | 0 | 0 | 2.7039 | 0 | 2.7039 | 0 | 15.36 | 2.7039 | 0 | 0 | 15.36 | 0 | 0
74.25 | 2023-03-15 | 7:00 | 7:59 | 0.64 |  |  | 0 |  |  | 0 | 0 | 0 | 2.0939 | 0 | 0 | 3.84 | 20% | 2 | 0 | 15.36 | 0 | 0 | 2.0939 | 0 | 2.0939 | 0 | 15.36 | 2.0939 | 0 | 0 | 15.36 | 0 | 0
74.2917 | 2023-03-15 | 8:00 | 8:59 | 0.42 |  |  | 0 |  |  | 60.063 | 0.060063 | 0.017538 | 1.8915 | 237.062 | 0.23706 | 3.84 | 20% | 2 | 0 | 15.36 | 0.23706 | 0 | 1.6544 | 0 | 1.6544 | 0 | 15.36 | 1.6544 | 0 | 0 | 15.36 | 0 | 0
74.3333 | 2023-03-15 | 9:00 | 9:59 | 0.32 |  |  | 0 |  |  | 394.69 | 0.39469 | 0.11525 | 1.8892 | 2587.821 | 2.5878 | 3.84 | 20% | 2 | 0 | 15.36 | 1.8892 | 0.69863 | 0 | 0 | 0 | 0 | 15.36 | 0 | 0.69863 | 0 | 14.7312 | 0.62877 | 0
74.375 | 2023-03-15 | 10:00 | 10:59 | -0.09 |  |  | -0.09 |  |  | 667.435 | 0.66744 | 0.19489 | 1.5588 | 3462.339 | 3.4623 | 4.4688 | 23.27% | 2.3275 | 0.62877 | 14.7312 | 1.5588 | 1.9035 | 0 | 0 | 0 | 0.62877 | 14.7312 | 0 | 1.9035 | 0 | 13.0181 | 2.3419 | 0
74.4167 | 2023-03-15 | 11:00 | 11:59 | -0.19 |  |  | -0.19 |  |  | 985.193 | 0.98519 | 0.28768 | 1.5516 | 4638.669 | 4.6387 | 6.1819 | 32.2% | 3.2198 | 2.3419 | 13.0181 | 1.5516 | 3.087 | 0 | 0 | 0 | 2.3419 | 13.0181 | 0 | 3.087 | 0 | 10.2397 | 5.1203 | 0
74.4583 | 2023-03-15 | 12:00 | 12:59 | -0.47 |  |  | -0.47 |  |  | 1146.612 | 1.1466 | 0.33481 | 1.3188 | 4860.242 | 4.8602 | 8.9603 | 46.67% | 4.6668 | 5.1203 | 10.2397 | 1.3188 | 3.5415 | 0 | 0 | 0 | 5.1203 | 10.2397 | 0 | 3.5415 | 0 | 7.0524 | 8.3076 | 0
74.5 | 2023-03-15 | 13:00 | 13:59 | -0.19 |  |  | -0.19 |  |  | 1476.541 | 1.4765 | 0.43115 | 1.6951 | 5673.278 | 5.6733 | 12.1476 | 63.27% | 6.3269 | 8.3076 | 7.0524 | 1.6951 | 3.9782 | 0 | 0 | 0 | 8.3076 | 7.0524 | 0 | 3.9782 | 0 | 3.472 | 11.888 | 0
74.5417 | 2023-03-15 | 14:00 | 14:59 | 1.87 |  |  | 0 |  |  | 1248.23 | 1.2482 | 0.36448 | 3.6884 | 4302.644 | 4.3026 | 15.728 | 81.92% | 8.1917 | 11.888 | 3.472 | 3.6884 | 0.61422 | 0 | 0 | 0 | 11.888 | 3.472 | 0 | 0.61422 | 0 | 2.9192 | 12.4408 | 0
74.5833 | 2023-03-15 | 15:00 | 15:59 | 0.49 |  |  | 0 |  |  | 986.859 | 0.98686 | 0.28816 | 2.2321 | 3097.078 | 3.0971 | 16.2808 | 84.8% | 8.4796 | 12.4408 | 2.9192 | 2.2321 | 0.86497 | 0 | 0 | 0 | 12.4408 | 2.9192 | 0 | 0.86497 | 0 | 2.1408 | 13.2192 | 0
74.625 | 2023-03-15 | 16:00 | 16:59 | 0.71 |  |  | 0 |  |  | 852.353 | 0.85235 | 0.24889 | 2.4128 | 2172.556 | 2.1726 | 17.0592 | 88.85% | 8.885 | 13.2192 | 2.1408 | 2.1726 | 0 | 0.24027 | 0.24027 | 0 | 12.979 | 2.381 | 0 | 0 | 0 | 2.381 | 12.979 | 0
74.6667 | 2023-03-15 | 17:00 | 17:59 | 0.5 |  |  | 0 |  |  | 512.834 | 0.51283 | 0.14975 | 2.1037 | 938.497 | 0.9385 | 16.819 | 87.6% | 8.7599 | 12.979 | 2.381 | 0.9385 | 0 | 1.1652 | 1.1652 | 0 | 11.8138 | 3.5462 | 0 | 0 | 0 | 3.5462 | 11.8138 | 0
74.7083 | 2023-03-15 | 18:00 | 18:59 | 0.24 |  |  | 0 |  |  | 141.315 | 0.14131 | 0.041264 | 1.7352 | 261.227 | 0.26123 | 15.6538 | 81.53% | 8.153 | 11.8138 | 3.5462 | 0.26123 | 0 | 1.474 | 1.474 | 0 | 10.3398 | 5.0202 | 0 | 0 | 0 | 5.0202 | 10.3398 | 0
74.75 | 2023-03-15 | 19:00 | 19:59 | 0.24 |  |  | 0 |  |  | 0 | 0 | 0 | 1.6939 | 0 | 0 | 14.1798 | 73.85% | 7.3853 | 10.3398 | 5.0202 | 0 | 0 | 1.6939 | 1.6939 | 0 | 8.6459 | 6.7141 | 0 | 0 | 0 | 6.7141 | 8.6459 | 0
74.7917 | 2023-03-15 | 20:00 | 20:59 | 0.27 |  |  | 0 |  |  | 0 | 0 | 0 | 1.7239 | 0 | 0 | 12.4859 | 65.03% | 6.503 | 8.6459 | 6.7141 | 0 | 0 | 1.7239 | 1.7239 | 0 | 6.9219 | 8.4381 | 0 | 0 | 0 | 8.4381 | 6.9219 | 0
74.8333 | 2023-03-15 | 21:00 | 21:59 | 0.88 |  |  | 0 |  |  | 0 | 0 | 0 | 2.3339 | 0 | 0 | 10.7619 | 56.05% | 5.6052 | 6.9219 | 8.4381 | 0 | 0 | 2.3339 | 2.3339 | 0 | 4.588 | 10.772 | 0 | 0 | 0 | 10.772 | 4.588 | 0
74.875 | 2023-03-15 | 22:00 | 22:59 | 0.36 |  |  | 0 |  |  | 0 | 0 | 0 | 1.8139 | 0 | 0 | 8.428 | 43.9% | 4.3896 | 4.588 | 10.772 | 0 | 0 | 1.8139 | 1.8139 | 0 | 2.774 | 12.586 | 0 | 0 | 0 | 12.586 | 2.774 | 0
74.9167 | 2023-03-15 | 23:00 | 23:59 | 0.2 |  |  | 0 |  |  | 0 | 0 | 0 | 1.6539 | 0 | 0 | 6.614 | 34.45% | 3.4448 | 2.774 | 12.586 | 0 | 0 | 1.6539 | 1.6539 | 0 | 1.1201 | 14.2399 | 0 | 0 | 0 | 14.2399 | 1.1201 | 0
74.9583 | 2023-03-16 | 0:00 | 0:59 | 0.16 |  |  | 0 |  |  | 0 | 0 | 0 | 1.6139 | 0 | 0 | 4.9601 | 25.83% | 2.5834 | 1.1201 | 14.2399 | 0 | 0 | 1.6139 | 1.1201 | 0.49386 | 0 | 15.36 | 0.49386 | 0 | 0 | 15.36 | 0 | 0
75 | 2023-03-16 | 1:00 | 1:59 | 0.15 |  |  | 0 |  |  | 0 | 0 | 0 | 1.6039 | 0 | 0 | 3.84 | 20% | 2 | 0 | 15.36 | 0 | 0 | 1.6039 | 0 | 1.6039 | 0 | 15.36 | 1.6039 | 0 | 0 | 15.36 | 0 | 0
75.0417 | 2023-03-16 | 2:00 | 2:59 | 0.14 |  |  | 0 |  |  | 0 | 0 | 0 | 1.5939 | 0 | 0 | 3.84 | 20% | 2 | 0 | 15.36 | 0 | 0 | 1.5939 | 0 | 1.5939 | 0 | 15.36 | 1.5939 | 0 | 0 | 15.36 | 0 | 0
75.0833 | 2023-03-16 | 3:00 | 3:59 | 0.14 |  |  | 0 |  |  | 0 | 0 | 0 | 1.5939 | 0 | 0 | 3.84 | 20% | 2 | 0 | 15.36 | 0 | 0 | 1.5939 | 0 | 1.5939 | 0 | 15.36 | 1.5939 | 0 | 0 | 15.36 | 0 | 0
75.125 | 2023-03-16 | 4:00 | 4:59 | 0.15 |  |  | 0 |  |  | 0 | 0 | 0 | 1.6039 | 0 | 0 | 3.84 | 20% | 2 | 0 | 15.36 | 0 | 0 | 1.6039 | 0 | 1.6039 | 0 | 15.36 | 1.6039 | 0 | 0 | 15.36 | 0 | 0
75.1667 | 2023-03-16 | 5:00 | 5:59 | 0.15 |  |  | 0 |  |  | 0 | 0 | 0 | 1.6039 | 0 | 0 | 3.84 | 20% | 2 | 0 | 15.36 | 0 | 0 | 1.6039 | 0 | 1.6039 | 0 | 15.36 | 1.6039 | 0 | 0 | 15.36 | 0 | 0
75.2083 | 2023-03-16 | 6:00 | 6:59 | 0.13 |  |  | 0 |  |  | 0 | 0 | 0 | 1.5839 | 0 | 0 | 3.84 | 20% | 2 | 0 | 15.36 | 0 | 0 | 1.5839 | 0 | 1.5839 | 0 | 15.36 | 1.5839 | 0 | 0 | 15.36 | 0 | 0
75.25 | 2023-03-16 | 7:00 | 7:59 | 0.5 |  |  | 0 |  |  | 1.503 | 0.001503 | 0.00043888 | 1.9544 | 14.979 | 0.014979 | 3.84 | 20% | 2 | 0 | 15.36 | 0.014979 | 0 | 1.9394 | 0 | 1.9394 | 0 | 15.36 | 1.9394 | 0 | 0 | 15.36 | 0 | 0
75.2917 | 2023-03-16 | 8:00 | 8:59 | 0.35 |  |  | 0 |  |  | 123.52 | 0.12352 | 0.036068 | 1.84 | 2475.766 | 2.4758 | 3.84 | 20% | 2 | 0 | 15.36 | 1.84 | 0.63576 | 0 | 0 | 0 | 0 | 15.36 | 0 | 0.63576 | 0 | 14.7878 | 0.57218 | 0
75.3333 | 2023-03-16 | 9:00 | 9:59 | -0.07 |  |  | -0.07 |  |  | 519.726 | 0.51973 | 0.15176 | 1.5357 | 4230.145 | 4.2301 | 4.4122 | 22.98% | 2.298 | 0.57218 | 14.7878 | 1.5357 | 2.6944 | 0 | 0 | 0 | 0.57218 | 14.7878 | 0 | 2.6944 | 0 | 12.3628 | 2.9972 | 0
75.375 | 2023-03-16 | 10:00 | 10:59 | 0.15 |  |  | 0 |  |  | 930.799 | 0.9308 | 0.27179 | 1.8757 | 5303.398 | 5.3034 | 6.8372 | 35.61% | 3.561 | 2.9972 | 12.3628 | 1.8757 | 3.4277 | 0 | 0 | 0 | 2.9972 | 12.3628 | 0 | 3.4277 | 0 | 9.2779 | 6.0821 | 0
75.4167 | 2023-03-16 | 11:00 | 11:59 | -0.47 |  |  | -0.47 |  |  | 1021.758 | 1.0218 | 0.29835 | 1.2823 | 4840.589 | 4.8406 | 9.9221 | 51.68% | 5.1677 | 6.0821 | 9.2779 | 1.2823 | 3.5583 | 0 | 0 | 0 | 6.0821 | 9.2779 | 0 | 3.5583 | 0 | 6.0755 | 9.2845 | 0
75.4583 | 2023-03-16 | 12:00 | 12:59 | -0.48 |  |  | -0.48 |  |  | 1412.571 | 1.4126 | 0.41247 | 1.3864 | 6062.693 | 6.0627 | 13.1245 | 68.36% | 6.8357 | 9.2845 | 6.0755 | 1.3864 | 4.6763 | 0 | 0 | 0 | 9.2845 | 6.0755 | 0 | 4.6763 | 0 | 1.8668 | 13.4932 | 0
75.5 | 2023-03-16 | 13:00 | 13:59 | -0.31 |  |  | -0.31 |  |  | 1515.652 | 1.5157 | 0.44257 | 1.5865 | 5822.295 | 5.8223 | 17.3332 | 90.28% | 9.0277 | 13.4932 | 1.8668 | 1.5865 | 4.2358 | 0 | 0 | 0 | 13.4932 | 1.8668 | 0 | 2.0742 | 2.1615 | 0 | 15.36 | 2.1615
75.5417 | 2023-03-16 | 14:00 | 14:59 | -0.32 |  |  | -0.32 |  |  | 1319.89 | 1.3199 | 0.38541 | 1.5194 | 4530.455 | 4.5305 | 19.2 | 100% | 10 | 15.36 | 0 | 1.5194 | 3.0111 | 0 | 0 | 0 | 15.36 | 0 | 0 | 0 | 3.0111 | 0 | 15.36 | 3.0111
75.5833 | 2023-03-16 | 15:00 | 15:59 | -0.57 |  |  | -0.57 |  |  | 1427.465 | 1.4275 | 0.41682 | 1.3008 | 4145.417 | 4.1454 | 19.2 | 100% | 10 | 15.36 | 0 | 1.3008 | 2.8447 | 0 | 0 | 0 | 15.36 | 0 | 0 | 0 | 2.8447 | 0 | 15.36 | 2.8447
75.625 | 2023-03-16 | 16:00 | 16:59 | -0.36 |  |  | -0.36 |  |  | 840.72 | 0.84072 | 0.24549 | 1.3394 | 2159.526 | 2.1595 | 19.2 | 100% | 10 | 15.36 | 0 | 1.3394 | 0.82009 | 0 | 0 | 0 | 15.36 | 0 | 0 | 0 | 0.82009 | 0 | 15.36 | 0.82009
75.6667 | 2023-03-16 | 17:00 | 17:59 | 0.04 |  |  | 0 |  |  | 211.07 | 0.21107 | 0.061632 | 1.5556 | 744.787 | 0.74479 | 19.2 | 100% | 10 | 15.36 | 0 | 0.74479 | 0 | 0.81079 | 0.81079 | 0 | 14.5492 | 0.81079 | 0 | 0 | 0 | 0.81079 | 14.5492 | 0
75.7083 | 2023-03-16 | 18:00 | 18:59 | 0.15 |  |  | 0 |  |  | 296.508 | 0.29651 | 0.08658 | 1.6905 | 196.666 | 0.19667 | 18.3892 | 95.78% | 9.5777 | 14.5492 | 0.81079 | 0.19667 | 0 | 1.4939 | 1.4939 | 0 | 13.0554 | 2.3046 | 0 | 0 | 0 | 2.3046 | 13.0554 | 0
75.75 | 2023-03-16 | 19:00 | 19:59 | 0.15 |  |  | 0 |  |  | 0 | 0 | 0 | 1.6039 | 0 | 0 | 16.8954 | 88% | 8.7997 | 13.0554 | 2.3046 | 0 | 0 | 1.6039 | 1.6039 | 0 | 11.4514 | 3.9086 | 0 | 0 | 0 | 3.9086 | 11.4514 | 0
75.7917 | 2023-03-16 | 20:00 | 20:59 | 0.19 |  |  | 0 |  |  | 0 | 0 | 0 | 1.6439 | 0 | 0 | 15.2914 | 79.64% | 7.9643 | 11.4514 | 3.9086 | 0 | 0 | 1.6439 | 1.6439 | 0 | 9.8075 | 5.5525 | 0 | 0 | 0 | 5.5525 | 9.8075 | 0
75.8333 | 2023-03-16 | 21:00 | 21:59 | 0.21 |  |  | 0 |  |  | 0 | 0 | 0 | 1.6639 | 0 | 0 | 13.6475 | 71.08% | 7.1081 | 9.8075 | 5.5525 | 0 | 0 | 1.6639 | 1.6639 | 0 | 8.1435 | 7.2165 | 0 | 0 | 0 | 7.2165 | 8.1435 | 0
75.875 | 2023-03-16 | 22:00 | 22:59 | 0.26 |  |  | 0 |  |  | 0 | 0 | 0 | 1.7139 | 0 | 0 | 11.9835 | 62.41% | 6.2414 | 8.1435 | 7.2165 | 0 | 0 | 1.7139 | 1.7139 | 0 | 6.4296 | 8.9304 | 0 | 0 | 0 | 8.9304 | 6.4296 | 0
75.9167 | 2023-03-16 | 23:00 | 23:59 | 0.54 |  |  | 0 |  |  | 0 | 0 | 0 | 1.9939 | 0 | 0 | 10.2696 | 53.49% | 5.3487 | 6.4296 | 8.9304 | 0 | 0 | 1.9939 | 1.9939 | 0 | 4.4356 | 10.9244 | 0 | 0 | 0 | 10.9244 | 4.4356 | 0
75.9583 | 2023-03-17 | 0:00 | 0:59 | 0.33 |  |  | 0 |  |  | 0 | 0 | 0 | 1.7839 | 0 | 0 | 8.2756 | 43.1% | 4.3102 | 4.4356 | 10.9244 | 0 | 0 | 1.7839 | 1.7839 | 0 | 2.6517 | 12.7083 | 0 | 0 | 0 | 12.7083 | 2.6517 | 0
76 | 2023-03-17 | 1:00 | 1:59 | 0.18 |  |  | 0 |  |  | 0 | 0 | 0 | 1.6339 | 0 | 0 | 6.4917 | 33.81% | 3.3811 | 2.6517 | 12.7083 | 0 | 0 | 1.6339 | 1.6339 | 0 | 1.0178 | 14.3422 | 0 | 0 | 0 | 14.3422 | 1.0178 | 0
76.0417 | 2023-03-17 | 2:00 | 2:59 | 0.18 |  |  | 0 |  |  | 0 | 0 | 0 | 1.6339 | 0 | 0 | 4.8578 | 25.3% | 2.5301 | 1.0178 | 14.3422 | 0 | 0 | 1.6339 | 1.0178 | 0.61619 | 0 | 15.36 | 0.61619 | 0 | 0 | 15.36 | 0 | 0
76.0833 | 2023-03-17 | 3:00 | 3:59 | 0.18 |  |  | 0 |  |  | 0 | 0 | 0 | 1.6339 | 0 | 0 | 3.84 | 20% | 2 | 0 | 15.36 | 0 | 0 | 1.6339 | 0 | 1.6339 | 0 | 15.36 | 1.6339 | 0 | 0 | 15.36 | 0 | 0
76.125 | 2023-03-17 | 4:00 | 4:59 | 0.18 |  |  | 0 |  |  | 0 | 0 | 0 | 1.6339 | 0 | 0 | 3.84 | 20% | 2 | 0 | 15.36 | 0 | 0 | 1.6339 | 0 | 1.6339 | 0 | 15.36 | 1.6339 | 0 | 0 | 15.36 | 0 | 0
76.1667 | 2023-03-17 | 5:00 | 5:59 | 0.17 |  |  | 0 |  |  | 0 | 0 | 0 | 1.6239 | 0 | 0 | 3.84 | 20% | 2 | 0 | 15.36 | 0 | 0 | 1.6239 | 0 | 1.6239 | 0 | 15.36 | 1.6239 | 0 | 0 | 15.36 | 0 | 0
76.2083 | 2023-03-17 | 6:00 | 6:59 | 0.16 |  |  | 0 |  |  | 0 | 0 | 0 | 1.6139 | 0 | 0 | 3.84 | 20% | 2 | 0 | 15.36 | 0 | 0 | 1.6139 | 0 | 1.6139 | 0 | 15.36 | 1.6139 | 0 | 0 | 15.36 | 0 | 0
76.25 | 2023-03-17 | 7:00 | 7:59 | 0.89 |  |  | 0 |  |  | 3.795 | 0.003795 | 0.0011081 | 2.3451 | 39.412 | 0.039412 | 3.84 | 20% | 2 | 0 | 15.36 | 0.039412 | 0 | 2.3056 | 0 | 2.3056 | 0 | 15.36 | 2.3056 | 0 | 0 | 15.36 | 0 | 0
76.2917 | 2023-03-17 | 8:00 | 8:59 | 0.59 |  |  | 0 |  |  | 127.455 | 0.12746 | 0.037217 | 2.0812 | 2732.071 | 2.7321 | 3.84 | 20% | 2 | 0 | 15.36 | 2.0812 | 0.65091 | 0 | 0 | 0 | 0 | 15.36 | 0 | 0.65091 | 0 | 14.7742 | 0.58582 | 0
76.3333 | 2023-03-17 | 9:00 | 9:59 | 0.12 |  |  | 0 |  |  | 551.245 | 0.55124 | 0.16096 | 1.7349 | 4508.584 | 4.5086 | 4.4258 | 23.05% | 2.3051 | 0.58582 | 14.7742 | 1.7349 | 2.7737 | 0 | 0 | 0 | 0.58582 | 14.7742 | 0 | 2.7737 | 0 | 12.2779 | 3.0821 | 0
76.375 | 2023-03-17 | 10:00 | 10:59 | -0.14 |  |  | -0.14 |  |  | 974.184 | 0.97418 | 0.28446 | 1.5984 | 5558.004 | 5.558 | 6.9221 | 36.05% | 3.6053 | 3.0821 | 12.2779 | 1.5984 | 3.9596 | 0 | 0 | 0 | 3.0821 | 12.2779 | 0 | 3.9596 | 0 | 8.7142 | 6.6458 | 0
76.4167 | 2023-03-17 | 11:00 | 11:59 | -0.33 |  |  | -0.33 |  |  | 1249.492 | 1.2495 | 0.36485 | 1.4888 | 6042.94 | 6.0429 | 10.4858 | 54.61% | 5.4613 | 6.6458 | 8.7142 | 1.4888 | 4.5541 | 0 | 0 | 0 | 6.6458 | 8.7142 | 0 | 4.5541 | 0 | 4.6155 | 10.7445 | 0
76.4583 | 2023-03-17 | 12:00 | 12:59 | -0.36 |  |  | -0.36 |  |  | 1243.986 | 1.244 | 0.36324 | 1.4572 | 5301.225 | 5.3012 | 14.5845 | 75.96% | 7.5961 | 10.7445 | 4.6155 | 1.4572 | 3.844 | 0 | 0 | 0 | 10.7445 | 4.6155 | 0 | 3.844 | 0 | 1.1559 | 14.2041 | 0
76.5 | 2023-03-17 | 13:00 | 13:59 | -0.31 |  |  | -0.31 |  |  | 1520.541 | 1.5205 | 0.444 | 1.5879 | 5868.658 | 5.8687 | 18.0441 | 93.98% | 9.398 | 14.2041 | 1.1559 | 1.5879 | 4.2807 | 0 | 0 | 0 | 14.2041 | 1.1559 | 0 | 1.2843 | 2.9964 | 0 | 15.36 | 2.9964
76.5417 | 2023-03-17 | 14:00 | 14:59 | -0.2 |  |  | -0.2 |  |  | 1350.562 | 1.3506 | 0.39436 | 1.6483 | 4650.472 | 4.6505 | 19.2 | 100% | 10 | 15.36 | 0 | 1.6483 | 3.0022 | 0 | 0 | 0 | 15.36 | 0 | 0 | 0 | 3.0022 | 0 | 15.36 | 3.0022
76.5833 | 2023-03-17 | 15:00 | 15:59 | -0.44 |  |  | -0.44 |  |  | 1412.271 | 1.4123 | 0.41238 | 1.4263 | 4158.808 | 4.1588 | 19.2 | 100% | 10 | 15.36 | 0 | 1.4263 | 2.7325 | 0 | 0 | 0 | 15.36 | 0 | 0 | 0 | 2.7325 | 0 | 15.36 | 2.7325
76.625 | 2023-03-17 | 16:00 | 16:59 | -0.23 |  |  | -0.23 |  |  | 1177.112 | 1.1771 | 0.34372 | 1.5677 | 2673.481 | 2.6735 | 19.2 | 100% | 10 | 15.36 | 0 | 1.5677 | 1.1058 | 0 | 0 | 0 | 15.36 | 0 | 0 | 0 | 1.1058 | 0 | 15.36 | 1.1058
76.6667 | 2023-03-17 | 17:00 | 17:59 | 0.74 |  |  | 0 |  |  | 547.107 | 0.54711 | 0.15976 | 2.3537 | 972.35 | 0.97235 | 19.2 | 100% | 10 | 15.36 | 0 | 0.97235 | 0 | 1.3813 | 1.3813 | 0 | 13.9787 | 1.3813 | 0 | 0 | 0 | 1.3813 | 13.9787 | 0
76.7083 | 2023-03-17 | 18:00 | 18:59 | 1.12 |  |  | 0 |  |  | 72.036 | 0.072036 | 0.021035 | 2.595 | 261.532 | 0.26153 | 17.8187 | 92.81% | 9.2805 | 13.9787 | 1.3813 | 0.26153 | 0 | 2.3334 | 2.3334 | 0 | 11.6452 | 3.7148 | 0 | 0 | 0 | 3.7148 | 11.6452 | 0
76.75 | 2023-03-17 | 19:00 | 19:59 | 1.21 |  |  | 0 |  |  | 0 | 0 | 0 | 2.6639 | 0 | 0 | 15.4852 | 80.65% | 8.0652 | 11.6452 | 3.7148 | 0 | 0 | 2.6639 | 2.6639 | 0 | 8.9813 | 6.3787 | 0 | 0 | 0 | 6.3787 | 8.9813 | 0
76.7917 | 2023-03-17 | 20:00 | 20:59 | 1.23 |  |  | 0 |  |  | 0 | 0 | 0 | 2.6839 | 0 | 0 | 12.8213 | 66.78% | 6.6777 | 8.9813 | 6.3787 | 0 | 0 | 2.6839 | 2.6839 | 0 | 6.2973 | 9.0627 | 0 | 0 | 0 | 9.0627 | 6.2973 | 0
76.8333 | 2023-03-17 | 21:00 | 21:59 | 1.24 |  |  | 0 |  |  | 0 | 0 | 0 | 2.6939 | 0 | 0 | 10.1373 | 52.8% | 5.2799 | 6.2973 | 9.0627 | 0 | 0 | 2.6939 | 2.6939 | 0 | 3.6034 | 11.7566 | 0 | 0 | 0 | 11.7566 | 3.6034 | 0
76.875 | 2023-03-17 | 22:00 | 22:59 | 1.23 |  |  | 0 |  |  | 0 | 0 | 0 | 2.6839 | 0 | 0 | 7.4434 | 38.77% | 3.8768 | 3.6034 | 11.7566 | 0 | 0 | 2.6839 | 2.6839 | 0 | 0.91944 | 14.4406 | 0 | 0 | 0 | 14.4406 | 0.91944 | 0
76.9167 | 2023-03-17 | 23:00 | 23:59 | 1.21 |  |  | 0 |  |  | 0 | 0 | 0 | 2.6639 | 0 | 0 | 4.7594 | 24.79% | 2.4789 | 0.91944 | 14.4406 | 0 | 0 | 2.6639 | 0.91944 | 1.7445 | 0 | 15.36 | 1.7445 | 0 | 0 | 15.36 | 0 | 0
76.9583 | 2023-03-18 | 0:00 | 0:59 | 1.19 |  |  | 0 |  |  | 0 | 0 | 0 | 2.6439 | 0 | 0 | 3.84 | 20% | 2 | 0 | 15.36 | 0 | 0 | 2.6439 | 0 | 2.6439 | 0 | 15.36 | 2.6439 | 0 | 0 | 15.36 | 0 | 0
77 | 2023-03-18 | 1:00 | 1:59 | 0.49 |  |  | 0 |  |  | 0 | 0 | 0 | 1.9439 | 0 | 0 | 3.84 | 20% | 2 | 0 | 15.36 | 0 | 0 | 1.9439 | 0 | 1.9439 | 0 | 15.36 | 1.9439 | 0 | 0 | 15.36 | 0 | 0
77.0417 | 2023-03-18 | 2:00 | 2:59 | 0.25 |  |  | 0 |  |  | 0 | 0 | 0 | 1.7039 | 0 | 0 | 3.84 | 20% | 2 | 0 | 15.36 | 0 | 0 | 1.7039 | 0 | 1.7039 | 0 | 15.36 | 1.7039 | 0 | 0 | 15.36 | 0 | 0
77.0833 | 2023-03-18 | 3:00 | 3:59 | 0.24 |  |  | 0 |  |  | 0 | 0 | 0 | 1.6939 | 0 | 0 | 3.84 | 20% | 2 | 0 | 15.36 | 0 | 0 | 1.6939 | 0 | 1.6939 | 0 | 15.36 | 1.6939 | 0 | 0 | 15.36 | 0 | 0
77.125 | 2023-03-18 | 4:00 | 4:59 | 0.23 |  |  | 0 |  |  | 0 | 0 | 0 | 1.6839 | 0 | 0 | 3.84 | 20% | 2 | 0 | 15.36 | 0 | 0 | 1.6839 | 0 | 1.6839 | 0 | 15.36 | 1.6839 | 0 | 0 | 15.36 | 0 | 0
77.1667 | 2023-03-18 | 5:00 | 5:59 | 0.22 |  |  | 0 |  |  | 0 | 0 | 0 | 1.6739 | 0 | 0 | 3.84 | 20% | 2 | 0 | 15.36 | 0 | 0 | 1.6739 | 0 | 1.6739 | 0 | 15.36 | 1.6739 | 0 | 0 | 15.36 | 0 | 0
77.2083 | 2023-03-18 | 6:00 | 6:59 | 0.23 |  |  | 0 |  |  | 0 | 0 | 0 | 1.6839 | 0 | 0 | 3.84 | 20% | 2 | 0 | 15.36 | 0 | 0 | 1.6839 | 0 | 1.6839 | 0 | 15.36 | 1.6839 | 0 | 0 | 15.36 | 0 | 0
77.25 | 2023-03-18 | 7:00 | 7:59 | 0.22 |  |  | 0 |  |  | 1.553 | 0.001553 | 0.00045348 | 1.6744 | 5.56 | 0.00556 | 3.84 | 20% | 2 | 0 | 15.36 | 0.00556 | 0 | 1.6688 | 0 | 1.6688 | 0 | 15.36 | 1.6688 | 0 | 0 | 15.36 | 0 | 0
77.2917 | 2023-03-18 | 8:00 | 8:59 | 0.1 |  |  | 0 |  |  | 140.378 | 0.14038 | 0.04099 | 1.5949 | 1222.181 | 1.2222 | 3.84 | 20% | 2 | 0 | 15.36 | 1.2222 | 0 | 0.37275 | 0 | 0.37275 | 0 | 15.36 | 0.37275 | 0 | 0 | 15.36 | 0 | 0
77.3333 | 2023-03-18 | 9:00 | 9:59 | -0.13 |  |  | -0.13 |  |  | 434.558 | 0.43456 | 0.12689 | 1.4508 | 2911.555 | 2.9116 | 3.84 | 20% | 2 | 0 | 15.36 | 1.4508 | 1.4607 | 0 | 0 | 0 | 0 | 15.36 | 0 | 1.4607 | 0 | 14.0454 | 1.3146 | 0
77.375 | 2023-03-18 | 10:00 | 10:59 | -0.14 |  |  | -0.14 |  |  | 642.514 | 0.64251 | 0.18761 | 1.5016 | 3214.84 | 3.2148 | 5.1546 | 26.85% | 2.6847 | 1.3146 | 14.0454 | 1.5016 | 1.7133 | 0 | 0 | 0 | 1.3146 | 14.0454 | 0 | 1.7133 | 0 | 12.5034 | 2.8566 | 0
77.4167 | 2023-03-18 | 11:00 | 11:59 | -0.17 |  |  | -0.17 |  |  | 1127.837 | 1.1278 | 0.32933 | 1.6133 | 5412.303 | 5.4123 | 6.6966 | 34.88% | 3.4878 | 2.8566 | 12.5034 | 1.6133 | 3.799 | 0 | 0 | 0 | 2.8566 | 12.5034 | 0 | 3.799 | 0 | 9.0843 | 6.2757 | 0
77.4583 | 2023-03-18 | 12:00 | 12:59 | 0.01 |  |  | 0 |  |  | 1105.364 | 1.1054 | 0.32277 | 1.7867 | 4668.246 | 4.6682 | 10.1157 | 52.69% | 5.2686 | 6.2757 | 9.0843 | 1.7867 | 2.8815 | 0 | 0 | 0 | 6.2757 | 9.0843 | 0 | 2.8815 | 0 | 6.4909 | 8.8691 | 0
77.5 | 2023-03-18 | 13:00 | 13:59 | -0.17 |  |  | -0.17 |  |  | 986.171 | 0.98617 | 0.28796 | 1.5719 | 3815.217 | 3.8152 | 12.7091 | 66.19% | 6.6193 | 8.8691 | 6.4909 | 1.5719 | 2.2433 | 0 | 0 | 0 | 8.8691 | 6.4909 | 0 | 2.2433 | 0 | 4.4719 | 10.8881 | 0
77.5417 | 2023-03-18 | 14:00 | 14:59 | 0.77 |  |  | 0 |  |  | 1069.325 | 1.0693 | 0.31224 | 2.5362 | 3765.897 | 3.7659 | 14.7281 | 76.71% | 7.6709 | 10.8881 | 4.4719 | 2.5362 | 1.2297 | 0 | 0 | 0 | 10.8881 | 4.4719 | 0 | 1.2297 | 0 | 3.3652 | 11.9948 | 0
77.5833 | 2023-03-18 | 15:00 | 15:59 | 0.29 |  |  | 0 |  |  | 454.536 | 0.45454 | 0.13272 | 1.8767 | 1688.79 | 1.6888 | 15.8348 | 82.47% | 8.2473 | 11.9948 | 3.3652 | 1.6888 | 0 | 0.18788 | 0.18788 | 0 | 11.807 | 3.553 | 0 | 0 | 0 | 3.553 | 11.807 | 0
77.625 | 2023-03-18 | 16:00 | 16:59 | 0.02 |  |  | 0 |  |  | 616.666 | 0.61667 | 0.18007 | 1.654 | 1811.369 | 1.8114 | 15.647 | 81.49% | 8.1495 | 11.807 | 3.553 | 1.654 | 0.15736 | 0 | 0 | 0 | 11.807 | 3.553 | 0 | 0.15736 | 0 | 3.4114 | 11.9486 | 0
77.6667 | 2023-03-18 | 17:00 | 17:59 | 0.09 |  |  | 0 |  |  | 181.155 | 0.18116 | 0.052897 | 1.5968 | 673.281 | 0.67328 | 15.7886 | 82.23% | 8.2232 | 11.9486 | 3.4114 | 0.67328 | 0 | 0.92356 | 0.92356 | 0 | 11.025 | 4.335 | 0 | 0 | 0 | 4.335 | 11.025 | 0
77.7083 | 2023-03-18 | 18:00 | 18:59 | 1.52 |  |  | 0 |  |  | 139.667 | 0.13967 | 0.040783 | 3.0147 | 288.403 | 0.2884 | 14.865 | 77.42% | 7.7422 | 11.025 | 4.335 | 0.2884 | 0 | 2.7263 | 2.7263 | 0 | 8.2987 | 7.0613 | 0 | 0 | 0 | 7.0613 | 8.2987 | 0
77.75 | 2023-03-18 | 19:00 | 19:59 | 0.42 |  |  | 0 |  |  | 0 | 0 | 0 | 1.8739 | 0 | 0 | 12.1387 | 63.22% | 6.3222 | 8.2987 | 7.0613 | 0 | 0 | 1.8739 | 1.8739 | 0 | 6.4248 | 8.9352 | 0 | 0 | 0 | 8.9352 | 6.4248 | 0
77.7917 | 2023-03-18 | 20:00 | 20:59 | 0.35 |  |  | 0 |  |  | 0 | 0 | 0 | 1.8039 | 0 | 0 | 10.2648 | 53.46% | 5.3462 | 6.4248 | 8.9352 | 0 | 0 | 1.8039 | 1.8039 | 0 | 4.6208 | 10.7392 | 0 | 0 | 0 | 10.7392 | 4.6208 | 0
77.8333 | 2023-03-18 | 21:00 | 21:59 | 0.34 |  |  | 0 |  |  | 0 | 0 | 0 | 1.7939 | 0 | 0 | 8.4608 | 44.07% | 4.4067 | 4.6208 | 10.7392 | 0 | 0 | 1.7939 | 1.7939 | 0 | 2.8269 | 12.5331 | 0 | 0 | 0 | 12.5331 | 2.8269 | 0
77.875 | 2023-03-18 | 22:00 | 22:59 | 0.42 |  |  | 0 |  |  | 0 | 0 | 0 | 1.8739 | 0 | 0 | 6.6669 | 34.72% | 3.4723 | 2.8269 | 12.5331 | 0 | 0 | 1.8739 | 1.8739 | 0 | 0.95293 | 14.4071 | 0 | 0 | 0 | 14.4071 | 0.95293 | 0
77.9167 | 2023-03-18 | 23:00 | 23:59 | 0.49 |  |  | 0 |  |  | 0 | 0 | 0 | 1.9439 | 0 | 0 | 4.7929 | 24.96% | 2.4963 | 0.95293 | 14.4071 | 0 | 0 | 1.9439 | 0.95293 | 0.99101 | 0 | 15.36 | 0.99101 | 0 | 0 | 15.36 | 0 | 0
77.9583 | 2023-03-19 | 0:00 | 0:59 | 0.72 |  |  | 0 |  |  | 0 | 0 | 0 | 2.1739 | 0 | 0 | 3.84 | 20% | 2 | 0 | 15.36 | 0 | 0 | 2.1739 | 0 | 2.1739 | 0 | 15.36 | 2.1739 | 0 | 0 | 15.36 | 0 | 0
78 | 2023-03-19 | 1:00 | 1:59 | 0.44 |  |  | 0 |  |  | 0 | 0 | 0 | 1.8939 | 0 | 0 | 3.84 | 20% | 2 | 0 | 15.36 | 0 | 0 | 1.8939 | 0 | 1.8939 | 0 | 15.36 | 1.8939 | 0 | 0 | 15.36 | 0 | 0
78.0417 | 2023-03-19 | 2:00 | 2:59 | 0.22 |  |  | 0 |  |  | 0 | 0 | 0 | 1.6739 | 0 | 0 | 3.84 | 20% | 2 | 0 | 15.36 | 0 | 0 | 1.6739 | 0 | 1.6739 | 0 | 15.36 | 1.6739 | 0 | 0 | 15.36 | 0 | 0
78.0833 | 2023-03-19 | 3:00 | 3:59 | 0.19 |  |  | 0 |  |  | 0 | 0 | 0 | 1.6439 | 0 | 0 | 3.84 | 20% | 2 | 0 | 15.36 | 0 | 0 | 1.6439 | 0 | 1.6439 | 0 | 15.36 | 1.6439 | 0 | 0 | 15.36 | 0 | 0
78.125 | 2023-03-19 | 4:00 | 4:59 | 0.18 |  |  | 0 |  |  | 0 | 0 | 0 | 1.6339 | 0 | 0 | 3.84 | 20% | 2 | 0 | 15.36 | 0 | 0 | 1.6339 | 0 | 1.6339 | 0 | 15.36 | 1.6339 | 0 | 0 | 15.36 | 0 | 0
78.1667 | 2023-03-19 | 5:00 | 5:59 | 0.18 |  |  | 0 |  |  | 0 | 0 | 0 | 1.6339 | 0 | 0 | 3.84 | 20% | 2 | 0 | 15.36 | 0 | 0 | 1.6339 | 0 | 1.6339 | 0 | 15.36 | 1.6339 | 0 | 0 | 15.36 | 0 | 0
78.2083 | 2023-03-19 | 6:00 | 6:59 | 0.17 |  |  | 0 |  |  | 0 | 0 | 0 | 1.6239 | 0 | 0 | 3.84 | 20% | 2 | 0 | 15.36 | 0 | 0 | 1.6239 | 0 | 1.6239 | 0 | 15.36 | 1.6239 | 0 | 0 | 15.36 | 0 | 0
78.25 | 2023-03-19 | 7:00 | 7:59 | 0.18 |  |  | 0 |  |  | 0 | 0 | 0 | 1.6339 | 0 | 0 | 3.84 | 20% | 2 | 0 | 15.36 | 0 | 0 | 1.6339 | 0 | 1.6339 | 0 | 15.36 | 1.6339 | 0 | 0 | 15.36 | 0 | 0
78.2917 | 2023-03-19 | 8:00 | 8:59 | 0.17 |  |  | 0 |  |  | 75.583 | 0.075583 | 0.02207 | 1.646 | 298.568 | 0.29857 | 3.84 | 20% | 2 | 0 | 15.36 | 0.29857 | 0 | 1.3474 | 0 | 1.3474 | 0 | 15.36 | 1.3474 | 0 | 0 | 15.36 | 0 | 0
78.3333 | 2023-03-19 | 9:00 | 9:59 | 0.1 |  |  | 0 |  |  | 414.158 | 0.41416 | 0.12093 | 1.6749 | 2627.292 | 2.6273 | 3.84 | 20% | 2 | 0 | 15.36 | 1.6749 | 0.95242 | 0 | 0 | 0 | 0 | 15.36 | 0 | 0.95242 | 0 | 14.5028 | 0.85717 | 0
78.375 | 2023-03-19 | 10:00 | 10:59 | 0.01 |  |  | 0 |  |  | 388.837 | 0.38884 | 0.11354 | 1.5775 | 1665.391 | 1.6654 | 4.6972 | 24.46% | 2.4464 | 0.85717 | 14.5028 | 1.5775 | 0.087908 | 0 | 0 | 0 | 0.85717 | 14.5028 | 0 | 0.087908 | 0 | 14.4237 | 0.93629 | 0
78.4167 | 2023-03-19 | 11:00 | 11:59 | -0.01 |  |  | -0.01 |  |  | 565.748 | 0.56575 | 0.1652 | 1.6091 | 2421.309 | 2.4213 | 4.7763 | 24.88% | 2.4877 | 0.93629 | 14.4237 | 1.6091 | 0.81217 | 0 | 0 | 0 | 0.93629 | 14.4237 | 0 | 0.81217 | 0 | 13.6928 | 1.6672 | 0
78.4583 | 2023-03-19 | 12:00 | 12:59 | 0.17 |  |  | 0 |  |  | 324.968 | 0.32497 | 0.094891 | 1.7188 | 1296.525 | 1.2965 | 5.5072 | 28.68% | 2.8684 | 1.6672 | 13.6928 | 1.2965 | 0 | 0.42231 | 0.42231 | 0 | 1.2449 | 14.1151 | 0 | 0 | 0 | 14.1151 | 1.2449 | 0
78.5 | 2023-03-19 | 13:00 | 13:59 | 0.85 |  |  | 0 |  |  | 678.483 | 0.67848 | 0.19812 | 2.5021 | 2634.844 | 2.6348 | 5.0849 | 26.48% | 2.6484 | 1.2449 | 14.1151 | 2.5021 | 0.13278 | 0 | 0 | 0 | 1.2449 | 14.1151 | 0 | 0.13278 | 0 | 13.9956 | 1.3644 | 0
78.5417 | 2023-03-19 | 14:00 | 14:59 | 0.07 |  |  | 0 |  |  | 289.927 | 0.28993 | 0.084659 | 1.6086 | 1131.854 | 1.1319 | 5.2044 | 27.11% | 2.7106 | 1.3644 | 13.9956 | 1.1319 | 0 | 0.47675 | 0.47675 | 0 | 0.88769 | 14.4723 | 0 | 0 | 0 | 14.4723 | 0.88769 | 0
78.5833 | 2023-03-19 | 15:00 | 15:59 | 0.2 |  |  | 0 |  |  | 411.469 | 0.41147 | 0.12015 | 1.7741 | 1546.447 | 1.5464 | 4.7277 | 24.62% | 2.4623 | 0.88769 | 14.4723 | 1.5464 | 0 | 0.22764 | 0.22764 | 0 | 0.66005 | 14.7 | 0 | 0 | 0 | 14.7 | 0.66005 | 0
78.625 | 2023-03-19 | 16:00 | 16:59 | 0.2 |  |  | 0 |  |  | 114.317 | 0.11432 | 0.033381 | 1.6873 | 451.974 | 0.45197 | 4.5 | 23.44% | 2.3438 | 0.66005 | 14.7 | 0.45197 | 0 | 1.2353 | 0.66005 | 0.5753 | 0 | 15.36 | 0.5753 | 0 | 0 | 15.36 | 0 | 0
78.6667 | 2023-03-19 | 17:00 | 17:59 | 0.16 |  |  | 0 |  |  | 70.687 | 0.070687 | 0.020641 | 1.6346 | 279.138 | 0.27914 | 3.84 | 20% | 2 | 0 | 15.36 | 0.27914 | 0 | 1.3554 | 0 | 1.3554 | 0 | 15.36 | 1.3554 | 0 | 0 | 15.36 | 0 | 0
78.7083 | 2023-03-19 | 18:00 | 18:59 | 0.22 |  |  | 0 |  |  | 29.358 | 0.029358 | 0.0085725 | 1.6825 | 115.532 | 0.11553 | 3.84 | 20% | 2 | 0 | 15.36 | 0.11553 | 0 | 1.567 | 0 | 1.567 | 0 | 15.36 | 1.567 | 0 | 0 | 15.36 | 0 | 0
78.75 | 2023-03-19 | 19:00 | 19:59 | 0.3 |  |  | 0 |  |  | 0 | 0 | 0 | 1.7539 | 0 | 0 | 3.84 | 20% | 2 | 0 | 15.36 | 0 | 0 | 1.7539 | 0 | 1.7539 | 0 | 15.36 | 1.7539 | 0 | 0 | 15.36 | 0 | 0
78.7917 | 2023-03-19 | 20:00 | 20:59 | 0.65 |  |  | 0 |  |  | 0 | 0 | 0 | 2.1039 | 0 | 0 | 3.84 | 20% | 2 | 0 | 15.36 | 0 | 0 | 2.1039 | 0 | 2.1039 | 0 | 15.36 | 2.1039 | 0 | 0 | 15.36 | 0 | 0
78.8333 | 2023-03-19 | 21:00 | 21:59 | 0.42 |  |  | 0 |  |  | 0 | 0 | 0 | 1.8739 | 0 | 0 | 3.84 | 20% | 2 | 0 | 15.36 | 0 | 0 | 1.8739 | 0 | 1.8739 | 0 | 15.36 | 1.8739 | 0 | 0 | 15.36 | 0 | 0
78.875 | 2023-03-19 | 22:00 | 22:59 | 0.31 |  |  | 0 |  |  | 0 | 0 | 0 | 1.7639 | 0 | 0 | 3.84 | 20% | 2 | 0 | 15.36 | 0 | 0 | 1.7639 | 0 | 1.7639 | 0 | 15.36 | 1.7639 | 0 | 0 | 15.36 | 0 | 0
78.9167 | 2023-03-19 | 23:00 | 23:59 | 0.19 |  |  | 0 |  |  | 0 | 0 | 0 | 1.6439 | 0 | 0 | 3.84 | 20% | 2 | 0 | 15.36 | 0 | 0 | 1.6439 | 0 | 1.6439 | 0 | 15.36 | 1.6439 | 0 | 0 | 15.36 | 0 | 0
78.9583 | 2023-03-20 | 0:00 | 0:59 | 0.19 |  |  | 0 |  |  | 0 | 0 | 0 | 1.6439 | 0 | 0 | 3.84 | 20% | 2 | 0 | 15.36 | 0 | 0 | 1.6439 | 0 | 1.6439 | 0 | 15.36 | 1.6439 | 0 | 0 | 15.36 | 0 | 0
79 | 2023-03-20 | 1:00 | 1:59 | 0.19 |  |  | 0 |  |  | 0 | 0 | 0 | 1.6439 | 0 | 0 | 3.84 | 20% | 2 | 0 | 15.36 | 0 | 0 | 1.6439 | 0 | 1.6439 | 0 | 15.36 | 1.6439 | 0 | 0 | 15.36 | 0 | 0
79.0417 | 2023-03-20 | 2:00 | 2:59 | 0.18 |  |  | 0 |  |  | 0 | 0 | 0 | 1.6339 | 0 | 0 | 3.84 | 20% | 2 | 0 | 15.36 | 0 | 0 | 1.6339 | 0 | 1.6339 | 0 | 15.36 | 1.6339 | 0 | 0 | 15.36 | 0 | 0
79.0833 | 2023-03-20 | 3:00 | 3:59 | 0.17 |  |  | 0 |  |  | 0 | 0 | 0 | 1.6239 | 0 | 0 | 3.84 | 20% | 2 | 0 | 15.36 | 0 | 0 | 1.6239 | 0 | 1.6239 | 0 | 15.36 | 1.6239 | 0 | 0 | 15.36 | 0 | 0
79.125 | 2023-03-20 | 4:00 | 4:59 | 0.19 |  |  | 0 |  |  | 0 | 0 | 0 | 1.6439 | 0 | 0 | 3.84 | 20% | 2 | 0 | 15.36 | 0 | 0 | 1.6439 | 0 | 1.6439 | 0 | 15.36 | 1.6439 | 0 | 0 | 15.36 | 0 | 0
79.1667 | 2023-03-20 | 5:00 | 5:59 | 0.19 |  |  | 0 |  |  | 0 | 0 | 0 | 1.6439 | 0 | 0 | 3.84 | 20% | 2 | 0 | 15.36 | 0 | 0 | 1.6439 | 0 | 1.6439 | 0 | 15.36 | 1.6439 | 0 | 0 | 15.36 | 0 | 0
79.2083 | 2023-03-20 | 6:00 | 6:59 | 0.18 |  |  | 0 |  |  | 0 | 0 | 0 | 1.6339 | 0 | 0 | 3.84 | 20% | 2 | 0 | 15.36 | 0 | 0 | 1.6339 | 0 | 1.6339 | 0 | 15.36 | 1.6339 | 0 | 0 | 15.36 | 0 | 0
79.25 | 2023-03-20 | 7:00 | 7:59 | 0.17 |  |  | 0 |  |  | 0 | 0 | 0 | 1.6239 | 0 | 0 | 3.84 | 20% | 2 | 0 | 15.36 | 0 | 0 | 1.6239 | 0 | 1.6239 | 0 | 15.36 | 1.6239 | 0 | 0 | 15.36 | 0 | 0
79.2917 | 2023-03-20 | 8:00 | 8:59 | 0.07 |  |  | 0 |  |  | 0.551 | 0.000551 | 0.00016089 | 1.5241 | 1.578 | 0.001578 | 3.84 | 20% | 2 | 0 | 15.36 | 0.001578 | 0 | 1.5225 | 0 | 1.5225 | 0 | 15.36 | 1.5225 | 0 | 0 | 15.36 | 0 | 0
79.3333 | 2023-03-20 | 9:00 | 9:59 | -0.08 |  |  | -0.08 |  |  | 25.01 | 0.02501 | 0.0073029 | 1.3812 | 98.309 | 0.098309 | 3.84 | 20% | 2 | 0 | 15.36 | 0.098309 | 0 | 1.2829 | 0 | 1.2829 | 0 | 15.36 | 1.2829 | 0 | 0 | 15.36 | 0 | 0
79.375 | 2023-03-20 | 10:00 | 10:59 | -0.34 |  |  | -0.34 |  |  | 150.6 | 0.1506 | 0.043975 | 1.1579 | 596.53 | 0.59653 | 3.84 | 20% | 2 | 0 | 15.36 | 0.59653 | 0 | 0.56139 | 0 | 0.56139 | 0 | 15.36 | 0.56139 | 0 | 0 | 15.36 | 0 | 0
79.4167 | 2023-03-20 | 11:00 | 11:59 | -0.33 |  |  | -0.33 |  |  | 200.367 | 0.20037 | 0.058507 | 1.1824 | 797.067 | 0.79707 | 3.84 | 20% | 2 | 0 | 15.36 | 0.79707 | 0 | 0.38538 | 0 | 0.38538 | 0 | 15.36 | 0.38538 | 0 | 0 | 15.36 | 0 | 0
79.4583 | 2023-03-20 | 12:00 | 12:59 | 0.03 |  |  | 0 |  |  | 259.287 | 0.25929 | 0.075712 | 1.5597 | 1030.369 | 1.0304 | 3.84 | 20% | 2 | 0 | 15.36 | 1.0304 | 0 | 0.52929 | 0 | 0.52929 | 0 | 15.36 | 0.52929 | 0 | 0 | 15.36 | 0 | 0
79.5 | 2023-03-20 | 13:00 | 13:59 | -0.41 |  |  | -0.41 |  |  | 161.247 | 0.16125 | 0.047084 | 1.091 | 637.511 | 0.63751 | 3.84 | 20% | 2 | 0 | 15.36 | 0.63751 | 0 | 0.45352 | 0 | 0.45352 | 0 | 15.36 | 0.45352 | 0 | 0 | 15.36 | 0 | 0
79.5417 | 2023-03-20 | 14:00 | 14:59 | -0.36 |  |  | -0.36 |  |  | 241.038 | 0.24104 | 0.070383 | 1.1643 | 946.552 | 0.94655 | 3.84 | 20% | 2 | 0 | 15.36 | 0.94655 | 0 | 0.21777 | 0 | 0.21777 | 0 | 15.36 | 0.21777 | 0 | 0 | 15.36 | 0 | 0
79.5833 | 2023-03-20 | 15:00 | 15:59 | -0.56 |  |  | -0.56 |  |  | 188.354 | 0.18835 | 0.054999 | 0.94894 | 739.908 | 0.73991 | 3.84 | 20% | 2 | 0 | 15.36 | 0.73991 | 0 | 0.20903 | 0 | 0.20903 | 0 | 15.36 | 0.20903 | 0 | 0 | 15.36 | 0 | 0
79.625 | 2023-03-20 | 16:00 | 16:59 | -0.38 |  |  | -0.38 |  |  | 290.152 | 0.29015 | 0.084724 | 1.1587 | 1087.759 | 1.0878 | 3.84 | 20% | 2 | 0 | 15.36 | 1.0878 | 0 | 0.070908 | 0 | 0.070908 | 0 | 15.36 | 0.070908 | 0 | 0 | 15.36 | 0 | 0
79.6667 | 2023-03-20 | 17:00 | 17:59 | -0.03 |  |  | -0.03 |  |  | 907.16 | 0.90716 | 0.26489 | 1.6888 | 990.818 | 0.99082 | 3.84 | 20% | 2 | 0 | 15.36 | 0.99082 | 0 | 0.69802 | 0 | 0.69802 | 0 | 15.36 | 0.69802 | 0 | 0 | 15.36 | 0 | 0
79.7083 | 2023-03-20 | 18:00 | 18:59 | 0.14 |  |  | 0 |  |  | 52.801 | 0.052801 | 0.015418 | 1.6094 | 208.288 | 0.20829 | 3.84 | 20% | 2 | 0 | 15.36 | 0.20829 | 0 | 1.4011 | 0 | 1.4011 | 0 | 15.36 | 1.4011 | 0 | 0 | 15.36 | 0 | 0
79.75 | 2023-03-20 | 19:00 | 19:59 | 0.2 |  |  | 0 |  |  | 0 | 0 | 0 | 1.6539 | 0 | 0 | 3.84 | 20% | 2 | 0 | 15.36 | 0 | 0 | 1.6539 | 0 | 1.6539 | 0 | 15.36 | 1.6539 | 0 | 0 | 15.36 | 0 | 0
79.7917 | 2023-03-20 | 20:00 | 20:59 | 0.22 |  |  | 0 |  |  | 0 | 0 | 0 | 1.6739 | 0 | 0 | 3.84 | 20% | 2 | 0 | 15.36 | 0 | 0 | 1.6739 | 0 | 1.6739 | 0 | 15.36 | 1.6739 | 0 | 0 | 15.36 | 0 | 0
79.8333 | 2023-03-20 | 21:00 | 21:59 | 0.75 |  |  | 0 |  |  | 0 | 0 | 0 | 2.2039 | 0 | 0 | 3.84 | 20% | 2 | 0 | 15.36 | 0 | 0 | 2.2039 | 0 | 2.2039 | 0 | 15.36 | 2.2039 | 0 | 0 | 15.36 | 0 | 0
79.875 | 2023-03-20 | 22:00 | 22:59 | 0.4 |  |  | 0 |  |  | 0 | 0 | 0 | 1.8539 | 0 | 0 | 3.84 | 20% | 2 | 0 | 15.36 | 0 | 0 | 1.8539 | 0 | 1.8539 | 0 | 15.36 | 1.8539 | 0 | 0 | 15.36 | 0 | 0
79.9167 | 2023-03-20 | 23:00 | 23:59 | 0.42 |  |  | 0 |  |  | 0 | 0 | 0 | 1.8739 | 0 | 0 | 3.84 | 20% | 2 | 0 | 15.36 | 0 | 0 | 1.8739 | 0 | 1.8739 | 0 | 15.36 | 1.8739 | 0 | 0 | 15.36 | 0 | 0
79.9583 | 2023-03-21 | 0:00 | 0:59 | 0.32 |  |  | 0 |  |  | 0 | 0 | 0 | 1.7739 | 0 | 0 | 3.84 | 20% | 2 | 0 | 15.36 | 0 | 0 | 1.7739 | 0 | 1.7739 | 0 | 15.36 | 1.7739 | 0 | 0 | 15.36 | 0 | 0
80 | 2023-03-21 | 1:00 | 1:59 | 0.33 |  |  | 0 |  |  | 0 | 0 | 0 | 1.7839 | 0 | 0 | 3.84 | 20% | 2 | 0 | 15.36 | 0 | 0 | 1.7839 | 0 | 1.7839 | 0 | 15.36 | 1.7839 | 0 | 0 | 15.36 | 0 | 0
80.0417 | 2023-03-21 | 2:00 | 2:59 | 0.29 |  |  | 0 |  |  | 0 | 0 | 0 | 1.7439 | 0 | 0 | 3.84 | 20% | 2 | 0 | 15.36 | 0 | 0 | 1.7439 | 0 | 1.7439 | 0 | 15.36 | 1.7439 | 0 | 0 | 15.36 | 0 | 0
80.0833 | 2023-03-21 | 3:00 | 3:59 | 0.29 |  |  | 0 |  |  | 0 | 0 | 0 | 1.7439 | 0 | 0 | 3.84 | 20% | 2 | 0 | 15.36 | 0 | 0 | 1.7439 | 0 | 1.7439 | 0 | 15.36 | 1.7439 | 0 | 0 | 15.36 | 0 | 0
80.125 | 2023-03-21 | 4:00 | 4:59 | 0.31 |  |  | 0 |  |  | 0 | 0 | 0 | 1.7639 | 0 | 0 | 3.84 | 20% | 2 | 0 | 15.36 | 0 | 0 | 1.7639 | 0 | 1.7639 | 0 | 15.36 | 1.7639 | 0 | 0 | 15.36 | 0 | 0
80.1667 | 2023-03-21 | 5:00 | 5:59 | 0.29 |  |  | 0 |  |  | 0 | 0 | 0 | 1.7439 | 0 | 0 | 3.84 | 20% | 2 | 0 | 15.36 | 0 | 0 | 1.7439 | 0 | 1.7439 | 0 | 15.36 | 1.7439 | 0 | 0 | 15.36 | 0 | 0
80.2083 | 2023-03-21 | 6:00 | 6:59 | 0.17 |  |  | 0 |  |  | 0 | 0 | 0 | 1.6239 | 0 | 0 | 3.84 | 20% | 2 | 0 | 15.36 | 0 | 0 | 1.6239 | 0 | 1.6239 | 0 | 15.36 | 1.6239 | 0 | 0 | 15.36 | 0 | 0
80.25 | 2023-03-21 | 7:00 | 7:59 | 0.19 |  |  | 0 |  |  | 7.49 | 0.00749 | 0.0021871 | 1.6461 | 181.54 | 0.18154 | 3.84 | 20% | 2 | 0 | 15.36 | 0.18154 | 0 | 1.4646 | 0 | 1.4646 | 0 | 15.36 | 1.4646 | 0 | 0 | 15.36 | 0 | 0
80.2917 | 2023-03-21 | 8:00 | 8:59 | 0.19 |  |  | 0 |  |  | 148.594 | 0.14859 | 0.043389 | 1.6873 | 2953.829 | 2.9538 | 3.84 | 20% | 2 | 0 | 15.36 | 1.6873 | 1.2665 | 0 | 0 | 0 | 0 | 15.36 | 0 | 1.2665 | 0 | 14.2202 | 1.1398 | 0
80.3333 | 2023-03-21 | 9:00 | 9:59 | 0.16 |  |  | 0 |  |  | 593.043 | 0.59304 | 0.17317 | 1.7871 | 4694.987 | 4.695 | 4.9798 | 25.94% | 2.5937 | 1.1398 | 14.2202 | 1.7871 | 2.9079 | 0 | 0 | 0 | 1.1398 | 14.2202 | 0 | 2.9079 | 0 | 11.6031 | 3.7569 | 0
80.375 | 2023-03-21 | 10:00 | 10:59 | 0.35 |  |  | 0 |  |  | 1021.896 | 1.0219 | 0.29839 | 2.1023 | 5806.797 | 5.8068 | 7.5969 | 39.57% | 3.9567 | 3.7569 | 11.6031 | 2.1023 | 3.7045 | 0 | 0 | 0 | 3.7569 | 11.6031 | 0 | 3.7045 | 0 | 8.2691 | 7.0909 | 0
80.4167 | 2023-03-21 | 11:00 | 11:59 | 0.33 |  |  | 0 |  |  | 1334.221 | 1.3342 | 0.38959 | 2.1735 | 6440.284 | 6.4403 | 10.9309 | 56.93% | 5.6932 | 7.0909 | 8.2691 | 2.1735 | 4.2667 | 0 | 0 | 0 | 7.0909 | 8.2691 | 0 | 4.2667 | 0 | 4.429 | 10.931 | 0
80.4583 | 2023-03-21 | 12:00 | 12:59 | 0.52 |  |  | 0 |  |  | 1544.066 | 1.5441 | 0.45087 | 2.4248 | 6604.344 | 6.6043 | 14.771 | 76.93% | 7.6932 | 10.931 | 4.429 | 2.4248 | 4.1795 | 0 | 0 | 0 | 10.931 | 4.429 | 0 | 4.1795 | 0 | 0.6674 | 14.6926 | 0
80.5 | 2023-03-21 | 13:00 | 13:59 | 0.6 |  |  | 0 |  |  | 1636.213 | 1.6362 | 0.47777 | 2.5317 | 6271.356 | 6.2714 | 18.5326 | 96.52% | 9.6524 | 14.6926 | 0.6674 | 2.5317 | 3.7396 | 0 | 0 | 0 | 14.6926 | 0.6674 | 0 | 0.74155 | 2.9981 | 0 | 15.36 | 2.9981
80.5417 | 2023-03-21 | 14:00 | 14:59 | 0.34 |  |  | 0 |  |  | 1611.958 | 1.612 | 0.47069 | 2.2646 | 5501.302 | 5.5013 | 19.2 | 100% | 10 | 15.36 | 0 | 2.2646 | 3.2367 | 0 | 0 | 0 | 15.36 | 0 | 0 | 0 | 3.2367 | 0 | 15.36 | 3.2367
80.5833 | 2023-03-21 | 15:00 | 15:59 | 1.21 |  |  | 0 |  |  | 1490.407 | 1.4904 | 0.4352 | 3.0991 | 4387.022 | 4.387 | 19.2 | 100% | 10 | 15.36 | 0 | 3.0991 | 1.2879 | 0 | 0 | 0 | 15.36 | 0 | 0 | 0 | 1.2879 | 0 | 15.36 | 1.2879
80.625 | 2023-03-21 | 16:00 | 16:59 | 1.57 |  |  | 0 |  |  | 1270.395 | 1.2704 | 0.37096 | 3.3949 | 2831.605 | 2.8316 | 19.2 | 100% | 10 | 15.36 | 0 | 2.8316 | 0 | 0.56329 | 0.56329 | 0 | 14.7967 | 0.56329 | 0 | 0 | 0 | 0.56329 | 14.7967 | 0
80.6667 | 2023-03-21 | 17:00 | 17:59 | 0.53 |  |  | 0 |  |  | 920.552 | 0.92055 | 0.2688 | 2.2527 | 1018.639 | 1.0186 | 18.6367 | 97.07% | 9.7066 | 14.7967 | 0.56329 | 1.0186 | 0 | 1.2341 | 1.2341 | 0 | 13.5626 | 1.7974 | 0 | 0 | 0 | 1.7974 | 13.5626 | 0
80.7083 | 2023-03-21 | 18:00 | 18:59 | 0.67 |  |  | 0 |  |  | 418.245 | 0.41824 | 0.12213 | 2.2461 | 208.559 | 0.20856 | 17.4026 | 90.64% | 9.0639 | 13.5626 | 1.7974 | 0.20856 | 0 | 2.0375 | 2.0375 | 0 | 11.5251 | 3.8349 | 0 | 0 | 0 | 3.8349 | 11.5251 | 0
80.75 | 2023-03-21 | 19:00 | 19:59 | 1.6 |  |  | 0 |  |  | 0 | 0 | 0 | 3.0539 | 0 | 0 | 15.3651 | 80.03% | 8.0027 | 11.5251 | 3.8349 | 0 | 0 | 3.0539 | 3.0539 | 0 | 8.4711 | 6.8889 | 0 | 0 | 0 | 6.8889 | 8.4711 | 0
80.7917 | 2023-03-21 | 20:00 | 20:59 | 1.71 |  |  | 0 |  |  | 0 | 0 | 0 | 3.1639 | 0 | 0 | 12.3111 | 64.12% | 6.4121 | 8.4711 | 6.8889 | 0 | 0 | 3.1639 | 3.1639 | 0 | 5.3072 | 10.0528 | 0 | 0 | 0 | 10.0528 | 5.3072 | 0
80.8333 | 2023-03-21 | 21:00 | 21:59 | 1.57 |  |  | 0 |  |  | 0 | 0 | 0 | 3.0239 | 0 | 0 | 9.1472 | 47.64% | 4.7642 | 5.3072 | 10.0528 | 0 | 0 | 3.0239 | 3.0239 | 0 | 2.2833 | 13.0767 | 0 | 0 | 0 | 13.0767 | 2.2833 | 0
80.875 | 2023-03-21 | 22:00 | 22:59 | 1.37 |  |  | 0 |  |  | 0 | 0 | 0 | 2.8239 | 0 | 0 | 6.1233 | 31.89% | 3.1892 | 2.2833 | 13.0767 | 0 | 0 | 2.8239 | 2.2833 | 0.54068 | 0 | 15.36 | 0.54068 | 0 | 0 | 15.36 | 0 | 0
80.9167 | 2023-03-21 | 23:00 | 23:59 | 1.2 |  |  | 0 |  |  | 0 | 0 | 0 | 2.6539 | 0 | 0 | 3.84 | 20% | 2 | 0 | 15.36 | 0 | 0 | 2.6539 | 0 | 2.6539 | 0 | 15.36 | 2.6539 | 0 | 0 | 15.36 | 0 | 0
80.9583 | 2023-03-22 | 0:00 | 0:59 | 1.18 |  |  | 0 |  |  | 0 | 0 | 0 | 2.6339 | 0 | 0 | 3.84 | 20% | 2 | 0 | 15.36 | 0 | 0 | 2.6339 | 0 | 2.6339 | 0 | 15.36 | 2.6339 | 0 | 0 | 15.36 | 0 | 0
81 | 2023-03-22 | 1:00 | 1:59 | 0.97 |  |  | 0 |  |  | 0 | 0 | 0 | 2.4239 | 0 | 0 | 3.84 | 20% | 2 | 0 | 15.36 | 0 | 0 | 2.4239 | 0 | 2.4239 | 0 | 15.36 | 2.4239 | 0 | 0 | 15.36 | 0 | 0
81.0417 | 2023-03-22 | 2:00 | 2:59 | 0.3 |  |  | 0 |  |  | 0 | 0 | 0 | 1.7539 | 0 | 0 | 3.84 | 20% | 2 | 0 | 15.36 | 0 | 0 | 1.7539 | 0 | 1.7539 | 0 | 15.36 | 1.7539 | 0 | 0 | 15.36 | 0 | 0
81.0833 | 2023-03-22 | 3:00 | 3:59 | 0.22 |  |  | 0 |  |  | 0 | 0 | 0 | 1.6739 | 0 | 0 | 3.84 | 20% | 2 | 0 | 15.36 | 0 | 0 | 1.6739 | 0 | 1.6739 | 0 | 15.36 | 1.6739 | 0 | 0 | 15.36 | 0 | 0
81.125 | 2023-03-22 | 4:00 | 4:59 | 0.21 |  |  | 0 |  |  | 0 | 0 | 0 | 1.6639 | 0 | 0 | 3.84 | 20% | 2 | 0 | 15.36 | 0 | 0 | 1.6639 | 0 | 1.6639 | 0 | 15.36 | 1.6639 | 0 | 0 | 15.36 | 0 | 0
81.1667 | 2023-03-22 | 5:00 | 5:59 | 0.2 |  |  | 0 |  |  | 0 | 0 | 0 | 1.6539 | 0 | 0 | 3.84 | 20% | 2 | 0 | 15.36 | 0 | 0 | 1.6539 | 0 | 1.6539 | 0 | 15.36 | 1.6539 | 0 | 0 | 15.36 | 0 | 0
81.2083 | 2023-03-22 | 6:00 | 6:59 | 0.49 |  |  | 0 |  |  | 0 | 0 | 0 | 1.9439 | 0 | 0 | 3.84 | 20% | 2 | 0 | 15.36 | 0 | 0 | 1.9439 | 0 | 1.9439 | 0 | 15.36 | 1.9439 | 0 | 0 | 15.36 | 0 | 0
81.25 | 2023-03-22 | 7:00 | 7:59 | 1.04 |  |  | 0 |  |  | 10.402 | 0.010402 | 0.0030374 | 2.497 | 133.965 | 0.13397 | 3.84 | 20% | 2 | 0 | 15.36 | 0.13397 | 0 | 2.363 | 0 | 2.363 | 0 | 15.36 | 2.363 | 0 | 0 | 15.36 | 0 | 0
81.2917 | 2023-03-22 | 8:00 | 8:59 | 0.53 |  |  | 0 |  |  | 174.279 | 0.17428 | 0.050889 | 2.0348 | 2689.728 | 2.6897 | 3.84 | 20% | 2 | 0 | 15.36 | 2.0348 | 0.6549 | 0 | 0 | 0 | 0 | 15.36 | 0 | 0.6549 | 0 | 14.7706 | 0.58941 | 0
81.3333 | 2023-03-22 | 9:00 | 9:59 | 0.28 |  |  | 0 |  |  | 602.113 | 0.60211 | 0.17582 | 1.9098 | 4621.39 | 4.6214 | 4.4294 | 23.07% | 2.307 | 0.58941 | 14.7706 | 1.9098 | 2.7116 | 0 | 0 | 0 | 0.58941 | 14.7706 | 0 | 2.7116 | 0 | 12.3301 | 3.0299 | 0
81.375 | 2023-03-22 | 10:00 | 10:59 | 0.32 |  |  | 0 |  |  | 1036.313 | 1.0363 | 0.3026 | 2.0765 | 5865.375 | 5.8654 | 6.8699 | 35.78% | 3.5781 | 3.0299 | 12.3301 | 2.0765 | 3.7888 | 0 | 0 | 0 | 3.0299 | 12.3301 | 0 | 3.7888 | 0 | 8.9202 | 6.4398 | 0
81.4167 | 2023-03-22 | 11:00 | 11:59 | 1.39 |  |  | 0 |  |  | 1367.054 | 1.3671 | 0.39918 | 3.2431 | 6591.619 | 6.5916 | 10.2798 | 53.54% | 5.3541 | 6.4398 | 8.9202 | 3.2431 | 3.3485 | 0 | 0 | 0 | 6.4398 | 8.9202 | 0 | 3.3485 | 0 | 5.9065 | 9.4535 | 0
81.4583 | 2023-03-22 | 12:00 | 12:59 | -0.11 |  |  | -0.11 |  |  | 1580.479 | 1.5805 | 0.4615 | 1.8054 | 6735.507 | 6.7355 | 13.2935 | 69.24% | 6.9237 | 9.4535 | 5.9065 | 1.8054 | 4.9301 | 0 | 0 | 0 | 9.4535 | 5.9065 | 0 | 4.9301 | 0 | 1.4695 | 13.8905 | 0
81.5 | 2023-03-22 | 13:00 | 13:59 | -0.17 |  |  | -0.17 |  |  | 1681.126 | 1.6811 | 0.49089 | 1.7748 | 6402.797 | 6.4028 | 17.7305 | 92.35% | 9.2346 | 13.8905 | 1.4695 | 1.7748 | 4.628 | 0 | 0 | 0 | 13.8905 | 1.4695 | 0 | 1.6328 | 2.9952 | 0 | 15.36 | 2.9952
81.5417 | 2023-03-22 | 14:00 | 14:59 | -0.01 |  |  | -0.01 |  |  | 1656.394 | 1.6564 | 0.48367 | 1.9276 | 5616.789 | 5.6168 | 19.2 | 100% | 10 | 15.36 | 0 | 1.9276 | 3.6892 | 0 | 0 | 0 | 15.36 | 0 | 0 | 0 | 3.6892 | 0 | 15.36 | 3.6892
81.5833 | 2023-03-22 | 15:00 | 15:59 | -0.42 |  |  | -0.42 |  |  | 1517.167 | 1.5172 | 0.44301 | 1.477 | 4420.767 | 4.4208 | 19.2 | 100% | 10 | 15.36 | 0 | 1.477 | 2.9438 | 0 | 0 | 0 | 15.36 | 0 | 0 | 0 | 2.9438 | 0 | 15.36 | 2.9438
81.625 | 2023-03-22 | 16:00 | 16:59 | 0.07 |  |  | 0 |  |  | 1261.96 | 1.262 | 0.36849 | 1.8924 | 2844.785 | 2.8448 | 19.2 | 100% | 10 | 15.36 | 0 | 1.8924 | 0.95235 | 0 | 0 | 0 | 15.36 | 0 | 0 | 0 | 0.95235 | 0 | 15.36 | 0.95235
81.6667 | 2023-03-22 | 17:00 | 17:59 | 0.13 |  |  | 0 |  |  | 900.171 | 0.90017 | 0.26285 | 1.8468 | 1060.475 | 1.0605 | 19.2 | 100% | 10 | 15.36 | 0 | 1.0605 | 0 | 0.78632 | 0.78632 | 0 | 14.5737 | 0.78632 | 0 | 0 | 0 | 0.78632 | 14.5737 | 0
81.7083 | 2023-03-22 | 18:00 | 18:59 | 0.18 |  |  | 0 |  |  | 402.036 | 0.40204 | 0.11739 | 1.7513 | 239.993 | 0.23999 | 18.4137 | 95.9% | 9.5905 | 14.5737 | 0.78632 | 0.23999 | 0 | 1.5113 | 1.5113 | 0 | 13.0623 | 2.2977 | 0 | 0 | 0 | 2.2977 | 13.0623 | 0
81.75 | 2023-03-22 | 19:00 | 19:59 | 0.36 |  |  | 0 |  |  | 0 | 0 | 0 | 1.8139 | 0 | 0 | 16.9023 | 88.03% | 8.8033 | 13.0623 | 2.2977 | 0 | 0 | 1.8139 | 1.8139 | 0 | 11.2484 | 4.1116 | 0 | 0 | 0 | 4.1116 | 11.2484 | 0
81.7917 | 2023-03-22 | 20:00 | 20:59 | 1.78 |  |  | 0 |  |  | 0 | 0 | 0 | 3.2339 | 0 | 0 | 15.0884 | 78.59% | 7.8585 | 11.2484 | 4.1116 | 0 | 0 | 3.2339 | 3.2339 | 0 | 8.0145 | 7.3455 | 0 | 0 | 0 | 7.3455 | 8.0145 | 0
81.8333 | 2023-03-22 | 21:00 | 21:59 | 2.14 |  |  | 0 |  |  | 0 | 0 | 0 | 3.5939 | 0 | 0 | 11.8545 | 61.74% | 6.1742 | 8.0145 | 7.3455 | 0 | 0 | 3.5939 | 3.5939 | 0 | 4.4205 | 10.9395 | 0 | 0 | 0 | 10.9395 | 4.4205 | 0
81.875 | 2023-03-22 | 22:00 | 22:59 | 4.03 |  |  | 0 |  |  | 0 | 0 | 0 | 5.4839 | 0 | 0 | 8.2605 | 43.02% | 4.3023 | 4.4205 | 10.9395 | 0 | 0 | 5.4839 | 4.4205 | 1.0634 | 0 | 15.36 | 1.0634 | 0 | 0 | 15.36 | 0 | 0
81.9167 | 2023-03-22 | 23:00 | 23:59 | 1.61 |  |  | 0 |  |  | 0 | 0 | 0 | 3.0639 | 0 | 0 | 3.84 | 20% | 2 | 0 | 15.36 | 0 | 0 | 3.0639 | 0 | 3.0639 | 0 | 15.36 | 3.0639 | 0 | 0 | 15.36 | 0 | 0
81.9583 | 2023-03-23 | 0:00 | 0:59 | 1.38 |  |  | 0 |  |  | 0 | 0 | 0 | 2.8339 | 0 | 0 | 3.84 | 20% | 2 | 0 | 15.36 | 0 | 0 | 2.8339 | 0 | 2.8339 | 0 | 15.36 | 2.8339 | 0 | 0 | 15.36 | 0 | 0
82 | 2023-03-23 | 1:00 | 1:59 | 1.31 |  |  | 0 |  |  | 0 | 0 | 0 | 2.7639 | 0 | 0 | 3.84 | 20% | 2 | 0 | 15.36 | 0 | 0 | 2.7639 | 0 | 2.7639 | 0 | 15.36 | 2.7639 | 0 | 0 | 15.36 | 0 | 0
82.0417 | 2023-03-23 | 2:00 | 2:59 | 5.37 |  |  | 0 |  |  | 0 | 0 | 0 | 6.8239 | 0 | 0 | 3.84 | 20% | 2 | 0 | 15.36 | 0 | 0 | 6.8239 | 0 | 6.8239 | 0 | 15.36 | 6.8239 | 0 | 0 | 15.36 | 0 | 0
82.0833 | 2023-03-23 | 3:00 | 3:59 | 1.22 |  |  | 0 |  |  | 0 | 0 | 0 | 2.6739 | 0 | 0 | 3.84 | 20% | 2 | 0 | 15.36 | 0 | 0 | 2.6739 | 0 | 2.6739 | 0 | 15.36 | 2.6739 | 0 | 0 | 15.36 | 0 | 0
82.125 | 2023-03-23 | 4:00 | 4:59 | 0.69 |  |  | 0 |  |  | 0 | 0 | 0 | 2.1439 | 0 | 0 | 3.84 | 20% | 2 | 0 | 15.36 | 0 | 0 | 2.1439 | 0 | 2.1439 | 0 | 15.36 | 2.1439 | 0 | 0 | 15.36 | 0 | 0
82.1667 | 2023-03-23 | 5:00 | 5:59 | 0.18 |  |  | 0 |  |  | 0 | 0 | 0 | 1.6339 | 0 | 0 | 3.84 | 20% | 2 | 0 | 15.36 | 0 | 0 | 1.6339 | 0 | 1.6339 | 0 | 15.36 | 1.6339 | 0 | 0 | 15.36 | 0 | 0
82.2083 | 2023-03-23 | 6:00 | 6:59 | 0.74 |  |  | 0 |  |  | 0 | 0 | 0 | 2.1939 | 0 | 0 | 3.84 | 20% | 2 | 0 | 15.36 | 0 | 0 | 2.1939 | 0 | 2.1939 | 0 | 15.36 | 2.1939 | 0 | 0 | 15.36 | 0 | 0
82.25 | 2023-03-23 | 7:00 | 7:59 | 0.93 |  |  | 0 |  |  | 9.993 | 0.009993 | 0.002918 | 2.3869 | 231.137 | 0.23114 | 3.84 | 20% | 2 | 0 | 15.36 | 0.23114 | 0 | 2.1557 | 0 | 2.1557 | 0 | 15.36 | 2.1557 | 0 | 0 | 15.36 | 0 | 0
82.2917 | 2023-03-23 | 8:00 | 8:59 | 0.45 |  |  | 0 |  |  | 159.064 | 0.15906 | 0.046447 | 1.9504 | 2953.323 | 2.9533 | 3.84 | 20% | 2 | 0 | 15.36 | 1.9504 | 1.0029 | 0 | 0 | 0 | 0 | 15.36 | 0 | 1.0029 | 0 | 14.4574 | 0.90264 | 0
82.3333 | 2023-03-23 | 9:00 | 9:59 | 1.6 |  |  | 0 |  |  | 494.634 | 0.49463 | 0.14443 | 3.1984 | 3420.347 | 3.4203 | 4.7426 | 24.7% | 2.4701 | 0.90264 | 14.4574 | 3.1984 | 0.22197 | 0 | 0 | 0 | 0.90264 | 14.4574 | 0 | 0.22197 | 0 | 14.2576 | 1.1024 | 0
82.375 | 2023-03-23 | 10:00 | 10:59 | 0.66 |  |  | 0 |  |  | 840.807 | 0.84081 | 0.24552 | 2.3595 | 4536.189 | 4.5362 | 4.9424 | 25.74% | 2.5742 | 1.1024 | 14.2576 | 2.3595 | 2.1767 | 0 | 0 | 0 | 1.1024 | 14.2576 | 0 | 2.1767 | 0 | 12.2985 | 3.0615 | 0
82.4167 | 2023-03-23 | 11:00 | 11:59 | 0.13 |  |  | 0 |  |  | 1172.264 | 1.1723 | 0.3423 | 1.9262 | 5581.77 | 5.5818 | 6.9015 | 35.95% | 3.5945 | 3.0615 | 12.2985 | 1.9262 | 3.6555 | 0 | 0 | 0 | 3.0615 | 12.2985 | 0 | 3.6555 | 0 | 9.0086 | 6.3514 | 0
82.4583 | 2023-03-23 | 12:00 | 12:59 | 0.05 |  |  | 0 |  |  | 1314.19 | 1.3142 | 0.38374 | 1.8877 | 5573.207 | 5.5732 | 10.1914 | 53.08% | 5.308 | 6.3514 | 9.0086 | 1.8877 | 3.6855 | 0 | 0 | 0 | 6.3514 | 9.0086 | 0 | 3.6855 | 0 | 5.6916 | 9.6684 | 0
82.5 | 2023-03-23 | 13:00 | 13:59 | 0.02 |  |  | 0 |  |  | 1362.27 | 1.3623 | 0.39778 | 1.8717 | 5233.265 | 5.2333 | 13.5084 | 70.36% | 7.0356 | 9.6684 | 5.6916 | 1.8717 | 3.3615 | 0 | 0 | 0 | 9.6684 | 5.6916 | 0 | 3.3615 | 0 | 2.6662 | 12.6938 | 0
82.5417 | 2023-03-23 | 14:00 | 14:59 | -0.31 |  |  | -0.31 |  |  | 1534.781 | 1.5348 | 0.44816 | 1.5921 | 5261.063 | 5.2611 | 16.5338 | 86.11% | 8.6114 | 12.6938 | 2.6662 | 1.5921 | 3.669 | 0 | 0 | 0 | 12.6938 | 2.6662 | 0 | 2.9624 | 0.70652 | 0 | 15.36 | 0.70652
82.5833 | 2023-03-23 | 15:00 | 15:59 | -0.32 |  |  | -0.32 |  |  | 1409.247 | 1.4092 | 0.4115 | 1.5454 | 4187.308 | 4.1873 | 19.2 | 100% | 10 | 15.36 | 0 | 1.5454 | 2.6419 | 0 | 0 | 0 | 15.36 | 0 | 0 | 0 | 2.6419 | 0 | 15.36 | 2.6419
82.625 | 2023-03-23 | 16:00 | 16:59 | 0.17 |  |  | 0 |  |  | 1185.429 | 1.1854 | 0.34615 | 1.9701 | 2722.585 | 2.7226 | 19.2 | 100% | 10 | 15.36 | 0 | 1.9701 | 0.7525 | 0 | 0 | 0 | 15.36 | 0 | 0 | 0 | 0.7525 | 0 | 15.36 | 0.7525
82.6667 | 2023-03-23 | 17:00 | 17:59 | 0.59 |  |  | 0 |  |  | 848.871 | 0.84887 | 0.24787 | 2.2918 | 1066.964 | 1.067 | 19.2 | 100% | 10 | 15.36 | 0 | 1.067 | 0 | 1.2248 | 1.2248 | 0 | 14.1352 | 1.2248 | 0 | 0 | 0 | 1.2248 | 14.1352 | 0
82.7083 | 2023-03-23 | 18:00 | 18:59 | 1.58 |  |  | 0 |  |  | 372.236 | 0.37224 | 0.10869 | 3.1426 | 260.484 | 0.26048 | 17.9752 | 93.62% | 9.3621 | 14.1352 | 1.2248 | 0.26048 | 0 | 2.8822 | 2.8822 | 0 | 11.253 | 4.107 | 0 | 0 | 0 | 4.107 | 11.253 | 0
82.75 | 2023-03-23 | 19:00 | 19:59 | 1.27 |  |  | 0 |  |  | 0 | 0 | 0 | 2.7239 | 0 | 0 | 15.093 | 78.61% | 7.8609 | 11.253 | 4.107 | 0 | 0 | 2.7239 | 2.7239 | 0 | 8.5291 | 6.8309 | 0 | 0 | 0 | 6.8309 | 8.5291 | 0
82.7917 | 2023-03-23 | 20:00 | 20:59 | 0.4 |  |  | 0 |  |  | 0 | 0 | 0 | 1.8539 | 0 | 0 | 12.3691 | 64.42% | 6.4422 | 8.5291 | 6.8309 | 0 | 0 | 1.8539 | 1.8539 | 0 | 6.6751 | 8.6849 | 0 | 0 | 0 | 8.6849 | 6.6751 | 0
82.8333 | 2023-03-23 | 21:00 | 21:59 | 1.04 |  |  | 0 |  |  | 0 | 0 | 0 | 2.4939 | 0 | 0 | 10.5151 | 54.77% | 5.4766 | 6.6751 | 8.6849 | 0 | 0 | 2.4939 | 2.4939 | 0 | 4.1812 | 11.1788 | 0 | 0 | 0 | 11.1788 | 4.1812 | 0
82.875 | 2023-03-23 | 22:00 | 22:59 | 1.37 |  |  | 0 |  |  | 0 | 0 | 0 | 2.8239 | 0 | 0 | 8.0212 | 41.78% | 4.1777 | 4.1812 | 11.1788 | 0 | 0 | 2.8239 | 2.8239 | 0 | 1.3572 | 14.0028 | 0 | 0 | 0 | 14.0028 | 1.3572 | 0
82.9167 | 2023-03-23 | 23:00 | 23:59 | 1.53 |  |  | 0 |  |  | 0 | 0 | 0 | 2.9839 | 0 | 0 | 5.1972 | 27.07% | 2.7069 | 1.3572 | 14.0028 | 0 | 0 | 2.9839 | 1.3572 | 1.6267 | 0 | 15.36 | 1.6267 | 0 | 0 | 15.36 | 0 | 0
82.9583 | 2023-03-24 | 0:00 | 0:59 | 1.45 |  |  | 0 |  |  | 0 | 0 | 0 | 2.9039 | 0 | 0 | 3.84 | 20% | 2 | 0 | 15.36 | 0 | 0 | 2.9039 | 0 | 2.9039 | 0 | 15.36 | 2.9039 | 0 | 0 | 15.36 | 0 | 0
83 | 2023-03-24 | 1:00 | 1:59 | 1.3 |  |  | 0 |  |  | 0 | 0 | 0 | 2.7539 | 0 | 0 | 3.84 | 20% | 2 | 0 | 15.36 | 0 | 0 | 2.7539 | 0 | 2.7539 | 0 | 15.36 | 2.7539 | 0 | 0 | 15.36 | 0 | 0
83.0417 | 2023-03-24 | 2:00 | 2:59 | 1.17 |  |  | 0 |  |  | 0 | 0 | 0 | 2.6239 | 0 | 0 | 3.84 | 20% | 2 | 0 | 15.36 | 0 | 0 | 2.6239 | 0 | 2.6239 | 0 | 15.36 | 2.6239 | 0 | 0 | 15.36 | 0 | 0
83.0833 | 2023-03-24 | 3:00 | 3:59 | 1.17 |  |  | 0 |  |  | 0 | 0 | 0 | 2.6239 | 0 | 0 | 3.84 | 20% | 2 | 0 | 15.36 | 0 | 0 | 2.6239 | 0 | 2.6239 | 0 | 15.36 | 2.6239 | 0 | 0 | 15.36 | 0 | 0
83.125 | 2023-03-24 | 4:00 | 4:59 | 1.16 |  |  | 0 |  |  | 0 | 0 | 0 | 2.6139 | 0 | 0 | 3.84 | 20% | 2 | 0 | 15.36 | 0 | 0 | 2.6139 | 0 | 2.6139 | 0 | 15.36 | 2.6139 | 0 | 0 | 15.36 | 0 | 0
83.1667 | 2023-03-24 | 5:00 | 5:59 | 0.82 |  |  | 0 |  |  | 0 | 0 | 0 | 2.2739 | 0 | 0 | 3.84 | 20% | 2 | 0 | 15.36 | 0 | 0 | 2.2739 | 0 | 2.2739 | 0 | 15.36 | 2.2739 | 0 | 0 | 15.36 | 0 | 0
83.2083 | 2023-03-24 | 6:00 | 6:59 | 0.16 |  |  | 0 |  |  | 0 | 0 | 0 | 1.6139 | 0 | 0 | 3.84 | 20% | 2 | 0 | 15.36 | 0 | 0 | 1.6139 | 0 | 1.6139 | 0 | 15.36 | 1.6139 | 0 | 0 | 15.36 | 0 | 0
83.25 | 2023-03-24 | 7:00 | 7:59 | 0.96 |  |  | 0 |  |  | 11.551 | 0.011551 | 0.0033729 | 2.4173 | 250.862 | 0.25086 | 3.84 | 20% | 2 | 0 | 15.36 | 0.25086 | 0 | 2.1665 | 0 | 2.1665 | 0 | 15.36 | 2.1665 | 0 | 0 | 15.36 | 0 | 0
83.2917 | 2023-03-24 | 8:00 | 8:59 | 1.01 |  |  | 0 |  |  | 167.902 | 0.1679 | 0.049027 | 2.513 | 2821.321 | 2.8213 | 3.84 | 20% | 2 | 0 | 15.36 | 2.513 | 0.30835 | 0 | 0 | 0 | 0 | 15.36 | 0 | 0.30835 | 0 | 15.0825 | 0.27752 | 0
83.3333 | 2023-03-24 | 9:00 | 9:59 | 0.33 |  |  | 0 |  |  | 484.941 | 0.48494 | 0.1416 | 1.9255 | 3204.436 | 3.2044 | 4.1175 | 21.45% | 2.1445 | 0.27752 | 15.0825 | 1.9255 | 1.2789 | 0 | 0 | 0 | 0.27752 | 15.0825 | 0 | 1.2789 | 0 | 13.9315 | 1.4285 | 0
83.375 | 2023-03-24 | 10:00 | 10:59 | 0.06 |  |  | 0 |  |  | 976.877 | 0.97688 | 0.28525 | 1.7992 | 5484.246 | 5.4842 | 5.2685 | 27.44% | 2.744 | 1.4285 | 13.9315 | 1.7992 | 3.6851 | 0 | 0 | 0 | 1.4285 | 13.9315 | 0 | 3.6851 | 0 | 10.6149 | 4.7451 | 0
83.4167 | 2023-03-24 | 11:00 | 11:59 | -0.35 |  |  | -0.35 |  |  | 1256.836 | 1.2568 | 0.367 | 1.4709 | 6055.935 | 6.0559 | 8.5851 | 44.71% | 4.4714 | 4.7451 | 10.6149 | 1.4709 | 4.585 | 0 | 0 | 0 | 4.7451 | 10.6149 | 0 | 4.585 | 0 | 6.4884 | 8.8716 | 0
83.4583 | 2023-03-24 | 12:00 | 12:59 | -0.61 |  |  | -0.61 |  |  | 1433.573 | 1.4336 | 0.4186 | 1.2625 | 6149.328 | 6.1493 | 12.7116 | 66.21% | 6.6206 | 8.8716 | 6.4884 | 1.2625 | 4.8868 | 0 | 0 | 0 | 8.8716 | 6.4884 | 0 | 4.8868 | 0 | 2.0903 | 13.2697 | 0
83.5 | 2023-03-24 | 13:00 | 13:59 | -0.48 |  |  | -0.48 |  |  | 1529.887 | 1.5299 | 0.44673 | 1.4207 | 5911.779 | 5.9118 | 17.1097 | 89.11% | 8.9113 | 13.2697 | 2.0903 | 1.4207 | 4.4911 | 0 | 0 | 0 | 13.2697 | 2.0903 | 0 | 2.3226 | 2.1685 | 0 | 15.36 | 2.1685
83.5417 | 2023-03-24 | 14:00 | 14:59 | 1.87 |  |  | 0 |  |  | 1539.213 | 1.5392 | 0.44945 | 3.7734 | 5294.463 | 5.2945 | 19.2 | 100% | 10 | 15.36 | 0 | 3.7734 | 1.5211 | 0 | 0 | 0 | 15.36 | 0 | 0 | 0 | 1.5211 | 0 | 15.36 | 1.5211
83.5833 | 2023-03-24 | 15:00 | 15:59 | 0.84 |  |  | 0 |  |  | 1455.08 | 1.4551 | 0.42488 | 2.7188 | 4286.135 | 4.2861 | 19.2 | 100% | 10 | 15.36 | 0 | 2.7188 | 1.5673 | 0 | 0 | 0 | 15.36 | 0 | 0 | 0 | 1.5673 | 0 | 15.36 | 1.5673
83.625 | 2023-03-24 | 16:00 | 16:59 | 0.95 |  |  | 0 |  |  | 1242.559 | 1.2426 | 0.36283 | 2.7668 | 2806.933 | 2.8069 | 19.2 | 100% | 10 | 15.36 | 0 | 2.7668 | 0.040163 | 0 | 0 | 0 | 15.36 | 0 | 0 | 0 | 0.040163 | 0 | 15.36 | 0.040163
83.6667 | 2023-03-24 | 17:00 | 17:59 | 1.26 |  |  | 0 |  |  | 906.479 | 0.90648 | 0.26469 | 2.9786 | 1052.53 | 1.0525 | 19.2 | 100% | 10 | 15.36 | 0 | 1.0525 | 0 | 1.9261 | 1.9261 | 0 | 13.4339 | 1.9261 | 0 | 0 | 0 | 1.9261 | 13.4339 | 0
83.7083 | 2023-03-24 | 18:00 | 18:59 | 1.85 |  |  | 0 |  |  | 411.427 | 0.41143 | 0.12014 | 3.4241 | 241.211 | 0.24121 | 17.2739 | 89.97% | 8.9968 | 13.4339 | 1.9261 | 0.24121 | 0 | 3.1829 | 3.1829 | 0 | 10.251 | 5.109 | 0 | 0 | 0 | 5.109 | 10.251 | 0
83.75 | 2023-03-24 | 19:00 | 19:59 | 3.73 |  |  | 0 |  |  | 0 | 0 | 0 | 5.1839 | 0 | 0 | 14.091 | 73.39% | 7.3391 | 10.251 | 5.109 | 0 | 0 | 5.1839 | 5.1839 | 0 | 5.0671 | 10.2929 | 0 | 0 | 0 | 10.2929 | 5.0671 | 0
83.7917 | 2023-03-24 | 20:00 | 20:59 | 2.13 |  |  | 0 |  |  | 0 | 0 | 0 | 3.5839 | 0 | 0 | 8.9071 | 46.39% | 4.6391 | 5.0671 | 10.2929 | 0 | 0 | 3.5839 | 3.5839 | 0 | 1.4831 | 13.8769 | 0 | 0 | 0 | 13.8769 | 1.4831 | 0
83.8333 | 2023-03-24 | 21:00 | 21:59 | 1.02 |  |  | 0 |  |  | 0 | 0 | 0 | 2.4739 | 0 | 0 | 5.3231 | 27.72% | 2.7725 | 1.4831 | 13.8769 | 0 | 0 | 2.4739 | 1.4831 | 0.9908 | 0 | 15.36 | 0.9908 | 0 | 0 | 15.36 | 0 | 0
83.875 | 2023-03-24 | 22:00 | 22:59 | 0.62 |  |  | 0 |  |  | 0 | 0 | 0 | 2.0739 | 0 | 0 | 3.84 | 20% | 2 | 0 | 15.36 | 0 | 0 | 2.0739 | 0 | 2.0739 | 0 | 15.36 | 2.0739 | 0 | 0 | 15.36 | 0 | 0
83.9167 | 2023-03-24 | 23:00 | 23:59 | 3 |  |  | 0 |  |  | 0 | 0 | 0 | 4.4539 | 0 | 0 | 3.84 | 20% | 2 | 0 | 15.36 | 0 | 0 | 4.4539 | 0 | 4.4539 | 0 | 15.36 | 4.4539 | 0 | 0 | 15.36 | 0 | 0
83.9583 | 2023-03-25 | 0:00 | 0:59 | 0.77 |  |  | 0 |  |  | 0 | 0 | 0 | 2.2239 | 0 | 0 | 3.84 | 20% | 2 | 0 | 15.36 | 0 | 0 | 2.2239 | 0 | 2.2239 | 0 | 15.36 | 2.2239 | 0 | 0 | 15.36 | 0 | 0
84 | 2023-03-25 | 1:00 | 1:59 | 0.23 |  |  | 0 |  |  | 0 | 0 | 0 | 1.6839 | 0 | 0 | 3.84 | 20% | 2 | 0 | 15.36 | 0 | 0 | 1.6839 | 0 | 1.6839 | 0 | 15.36 | 1.6839 | 0 | 0 | 15.36 | 0 | 0
84.0417 | 2023-03-25 | 2:00 | 2:59 | 0.23 |  |  | 0 |  |  | 0 | 0 | 0 | 1.6839 | 0 | 0 | 3.84 | 20% | 2 | 0 | 15.36 | 0 | 0 | 1.6839 | 0 | 1.6839 | 0 | 15.36 | 1.6839 | 0 | 0 | 15.36 | 0 | 0
84.0833 | 2023-03-25 | 3:00 | 3:59 | 0.23 |  |  | 0 |  |  | 0 | 0 | 0 | 1.6839 | 0 | 0 | 3.84 | 20% | 2 | 0 | 15.36 | 0 | 0 | 1.6839 | 0 | 1.6839 | 0 | 15.36 | 1.6839 | 0 | 0 | 15.36 | 0 | 0
84.125 | 2023-03-25 | 4:00 | 4:59 | 0.22 |  |  | 0 |  |  | 0 | 0 | 0 | 1.6739 | 0 | 0 | 3.84 | 20% | 2 | 0 | 15.36 | 0 | 0 | 1.6739 | 0 | 1.6739 | 0 | 15.36 | 1.6739 | 0 | 0 | 15.36 | 0 | 0
84.1667 | 2023-03-25 | 5:00 | 5:59 | 0.22 |  |  | 0 |  |  | 0 | 0 | 0 | 1.6739 | 0 | 0 | 3.84 | 20% | 2 | 0 | 15.36 | 0 | 0 | 1.6739 | 0 | 1.6739 | 0 | 15.36 | 1.6739 | 0 | 0 | 15.36 | 0 | 0
84.2083 | 2023-03-25 | 6:00 | 6:59 | 0.21 |  |  | 0 |  |  | 0 | 0 | 0 | 1.6639 | 0 | 0 | 3.84 | 20% | 2 | 0 | 15.36 | 0 | 0 | 1.6639 | 0 | 1.6639 | 0 | 15.36 | 1.6639 | 0 | 0 | 15.36 | 0 | 0
84.25 | 2023-03-25 | 7:00 | 7:59 | 0.8 |  |  | 0 |  |  | 0 | 0 | 0 | 2.2539 | 0 | 0 | 3.84 | 20% | 2 | 0 | 15.36 | 0 | 0 | 2.2539 | 0 | 2.2539 | 0 | 15.36 | 2.2539 | 0 | 0 | 15.36 | 0 | 0
84.2917 | 2023-03-25 | 8:00 | 8:59 | 0.51 |  |  | 0 |  |  | 103.852 | 0.10385 | 0.030325 | 1.9943 | 422.382 | 0.42238 | 3.84 | 20% | 2 | 0 | 15.36 | 0.42238 | 0 | 1.5719 | 0 | 1.5719 | 0 | 15.36 | 1.5719 | 0 | 0 | 15.36 | 0 | 0
84.3333 | 2023-03-25 | 9:00 | 9:59 | 0.24 |  |  | 0 |  |  | 324.94 | 0.32494 | 0.094882 | 1.7888 | 1583.255 | 1.5833 | 3.84 | 20% | 2 | 0 | 15.36 | 1.5833 | 0 | 0.20557 | 0 | 0.20557 | 0 | 15.36 | 0.20557 | 0 | 0 | 15.36 | 0 | 0
84.375 | 2023-03-25 | 10:00 | 10:59 | 0.05 |  |  | 0 |  |  | 592.727 | 0.59273 | 0.17308 | 1.677 | 2842.983 | 2.843 | 3.84 | 20% | 2 | 0 | 15.36 | 1.677 | 1.166 | 0 | 0 | 0 | 0 | 15.36 | 0 | 1.166 | 0 | 14.3106 | 1.0494 | 0
84.4167 | 2023-03-25 | 11:00 | 11:59 | 0.5 |  |  | 0 |  |  | 1105.868 | 1.1059 | 0.32291 | 2.2769 | 5197.127 | 5.1971 | 4.8894 | 25.47% | 2.5465 | 1.0494 | 14.3106 | 2.2769 | 2.9203 | 0 | 0 | 0 | 1.0494 | 14.3106 | 0 | 2.9203 | 0 | 11.6824 | 3.6776 | 0
84.4583 | 2023-03-25 | 12:00 | 12:59 | -0.33 |  |  | -0.33 |  |  | 1304.922 | 1.3049 | 0.38104 | 1.505 | 5510.221 | 5.5102 | 7.5176 | 39.15% | 3.9154 | 3.6776 | 11.6824 | 1.505 | 4.0052 | 0 | 0 | 0 | 3.6776 | 11.6824 | 0 | 4.0052 | 0 | 8.0777 | 7.2823 | 0
84.5 | 2023-03-25 | 13:00 | 13:59 | 0.01 |  |  | 0 |  |  | 1347.283 | 1.3473 | 0.39341 | 1.8573 | 5147.215 | 5.1472 | 11.1223 | 57.93% | 5.7929 | 7.2823 | 8.0777 | 1.8573 | 3.2899 | 0 | 0 | 0 | 7.2823 | 8.0777 | 0 | 3.2899 | 0 | 5.1168 | 10.2432 | 0
84.5417 | 2023-03-25 | 14:00 | 14:59 | -0.21 |  |  | -0.21 |  |  | 873.877 | 0.87388 | 0.25517 | 1.4991 | 3144.768 | 3.1448 | 14.0832 | 73.35% | 7.335 | 10.2432 | 5.1168 | 1.4991 | 1.6457 | 0 | 0 | 0 | 10.2432 | 5.1168 | 0 | 1.6457 | 0 | 3.6357 | 11.7243 | 0
84.5833 | 2023-03-25 | 15:00 | 15:59 | 0.45 |  |  | 0 |  |  | 797.848 | 0.79785 | 0.23297 | 2.1369 | 2653.179 | 2.6532 | 15.5643 | 81.06% | 8.1064 | 11.7243 | 3.6357 | 2.1369 | 0.51626 | 0 | 0 | 0 | 11.7243 | 3.6357 | 0 | 0.51626 | 0 | 3.1711 | 12.1889 | 0
84.625 | 2023-03-25 | 16:00 | 16:59 | -0.42 |  |  | -0.42 |  |  | 1297.796 | 1.2978 | 0.37896 | 1.4129 | 2921.662 | 2.9217 | 16.0289 | 83.48% | 8.3484 | 12.1889 | 3.1711 | 1.4129 | 1.5088 | 0 | 0 | 0 | 12.1889 | 3.1711 | 0 | 1.5088 | 0 | 1.8132 | 13.5468 | 0
84.6667 | 2023-03-25 | 17:00 | 17:59 | -0.09 |  |  | -0.09 |  |  | 635.453 | 0.63545 | 0.18555 | 1.5495 | 1104.658 | 1.1047 | 17.3868 | 90.56% | 9.0556 | 13.5468 | 1.8132 | 1.1047 | 0 | 0.44484 | 0.44484 | 0 | 13.102 | 2.258 | 0 | 0 | 0 | 2.258 | 13.102 | 0
84.7083 | 2023-03-25 | 18:00 | 18:59 | 0.13 |  |  | 0 |  |  | 18.208 | 0.018208 | 0.0053167 | 1.5893 | 71.407 | 0.071407 | 16.942 | 88.24% | 8.8239 | 13.102 | 2.258 | 0.071407 | 0 | 1.5179 | 1.5179 | 0 | 11.5841 | 3.7759 | 0 | 0 | 0 | 3.7759 | 11.5841 | 0
84.75 | 2023-03-25 | 19:00 | 19:59 | 0.17 |  |  | 0 |  |  | 0 | 0 | 0 | 1.6239 | 0 | 0 | 15.4241 | 80.33% | 8.0334 | 11.5841 | 3.7759 | 0 | 0 | 1.6239 | 1.6239 | 0 | 9.9602 | 5.3998 | 0 | 0 | 0 | 5.3998 | 9.9602 | 0
84.7917 | 2023-03-25 | 20:00 | 20:59 | 0.34 |  |  | 0 |  |  | 0 | 0 | 0 | 1.7939 | 0 | 0 | 13.8002 | 71.88% | 7.1876 | 9.9602 | 5.3998 | 0 | 0 | 1.7939 | 1.7939 | 0 | 8.1662 | 7.1938 | 0 | 0 | 0 | 7.1938 | 8.1662 | 0
84.8333 | 2023-03-25 | 21:00 | 21:59 | 0.53 |  |  | 0 |  |  | 0 | 0 | 0 | 1.9839 | 0 | 0 | 12.0062 | 62.53% | 6.2533 | 8.1662 | 7.1938 | 0 | 0 | 1.9839 | 1.9839 | 0 | 6.1823 | 9.1777 | 0 | 0 | 0 | 9.1777 | 6.1823 | 0
84.875 | 2023-03-25 | 22:00 | 22:59 | 0.25 |  |  | 0 |  |  | 0 | 0 | 0 | 1.7039 | 0 | 0 | 10.0223 | 52.2% | 5.2199 | 6.1823 | 9.1777 | 0 | 0 | 1.7039 | 1.7039 | 0 | 4.4784 | 10.8816 | 0 | 0 | 0 | 10.8816 | 4.4784 | 0
84.9167 | 2023-03-25 | 23:00 | 23:59 | 0.21 |  |  | 0 |  |  | 0 | 0 | 0 | 1.6639 | 0 | 0 | 8.3184 | 43.32% | 4.3325 | 4.4784 | 10.8816 | 0 | 0 | 1.6639 | 1.6639 | 0 | 2.8144 | 12.5456 | 0 | 0 | 0 | 12.5456 | 2.8144 | 0
84.9583 | 2023-03-26 | 0:00 | 0:59 | 0.18 |  |  | 0 |  |  | 0 | 0 | 0 | 1.6339 | 0 | 0 | 6.6544 | 34.66% | 3.4658 | 2.8144 | 12.5456 | 0 | 0 | 1.6339 | 1.6339 | 0 | 1.1805 | 14.1795 | 0 | 0 | 0 | 14.1795 | 1.1805 | 0
85 | 2023-03-26 | 1:00 | 1:59 | 0.16 |  |  | 0 |  |  | 0 | 0 | 0 | 1.6139 | 0 | 0 | 5.0205 | 26.15% | 2.6148 | 1.1805 | 14.1795 | 0 | 0 | 1.6139 | 1.1805 | 0.43347 | 0 | 15.36 | 0.43347 | 0 | 0 | 15.36 | 0 | 0
85.0417 | 2023-03-26 | 2:00 | 2:59 | 0.16 |  |  | 0 |  |  | 0 | 0 | 0 | 1.6139 | 0 | 0 | 3.84 | 20% | 2 | 0 | 15.36 | 0 | 0 | 1.6139 | 0 | 1.6139 | 0 | 15.36 | 1.6139 | 0 | 0 | 15.36 | 0 | 0
85.0833 | 2023-03-26 | 3:00 | 3:59 | 0.15 |  |  | 0 |  |  | 0 | 0 | 0 | 1.6039 | 0 | 0 | 3.84 | 20% | 2 | 0 | 15.36 | 0 | 0 | 1.6039 | 0 | 1.6039 | 0 | 15.36 | 1.6039 | 0 | 0 | 15.36 | 0 | 0
85.125 | 2023-03-26 | 4:00 | 4:59 | 0.15 |  |  | 0 |  |  | 0 | 0 | 0 | 1.6039 | 0 | 0 | 3.84 | 20% | 2 | 0 | 15.36 | 0 | 0 | 1.6039 | 0 | 1.6039 | 0 | 15.36 | 1.6039 | 0 | 0 | 15.36 | 0 | 0
85.1667 | 2023-03-26 | 5:00 | 5:59 | 0.15 |  |  | 0 |  |  | 0 | 0 | 0 | 1.6039 | 0 | 0 | 3.84 | 20% | 2 | 0 | 15.36 | 0 | 0 | 1.6039 | 0 | 1.6039 | 0 | 15.36 | 1.6039 | 0 | 0 | 15.36 | 0 | 0
85.2083 | 2023-03-26 | 6:00 | 6:59 | 0.15 |  |  | 0 |  |  | 0 | 0 | 0 | 1.6039 | 0 | 0 | 3.84 | 20% | 2 | 0 | 15.36 | 0 | 0 | 1.6039 | 0 | 1.6039 | 0 | 15.36 | 1.6039 | 0 | 0 | 15.36 | 0 | 0
85.25 | 2023-03-26 | 7:00 | 7:59 | 0.27 |  |  | 0 |  |  | 18.548 | 0.018548 | 0.005416 | 1.7294 | 75.68 | 0.07568 | 3.84 | 20% | 2 | 0 | 15.36 | 0.07568 | 0 | 1.6537 | 0 | 1.6537 | 0 | 15.36 | 1.6537 | 0 | 0 | 15.36 | 0 | 0
85.2917 | 2023-03-26 | 8:00 | 8:59 | 1.25 |  |  | 0 |  |  | 179.427 | 0.17943 | 0.052393 | 2.7563 | 1814.087 | 1.8141 | 3.84 | 20% | 2 | 0 | 15.36 | 1.8141 | 0 | 0.94225 | 0 | 0.94225 | 0 | 15.36 | 0.94225 | 0 | 0 | 15.36 | 0 | 0
85.3333 | 2023-03-26 | 9:00 | 9:59 | 0.18 |  |  | 0 |  |  | 599.589 | 0.59959 | 0.17508 | 1.809 | 4604.831 | 4.6048 | 3.84 | 20% | 2 | 0 | 15.36 | 1.809 | 2.7958 | 0 | 0 | 0 | 0 | 15.36 | 0 | 2.7958 | 0 | 12.8438 | 2.5162 | 0
85.375 | 2023-03-26 | 10:00 | 10:59 | 0.1 |  |  | 0 |  |  | 777.182 | 0.77718 | 0.22694 | 1.7809 | 4018.261 | 4.0183 | 6.3562 | 33.11% | 3.3105 | 2.5162 | 12.8438 | 1.7809 | 2.2374 | 0 | 0 | 0 | 2.5162 | 12.8438 | 0 | 2.2374 | 0 | 10.8301 | 4.5299 | 0
85.4167 | 2023-03-26 | 11:00 | 11:59 | -0.05 |  |  | -0.05 |  |  | 1286.423 | 1.2864 | 0.37564 | 1.7796 | 6193.735 | 6.1937 | 8.3699 | 43.59% | 4.3593 | 4.5299 | 10.8301 | 1.7796 | 4.4142 | 0 | 0 | 0 | 4.5299 | 10.8301 | 0 | 4.4142 | 0 | 6.8574 | 8.5026 | 0
85.4583 | 2023-03-26 | 12:00 | 12:59 | 0.05 |  |  | 0 |  |  | 1479.617 | 1.4796 | 0.43205 | 1.936 | 6319.087 | 6.3191 | 12.3426 | 64.28% | 6.4284 | 8.5026 | 6.8574 | 1.936 | 4.3831 | 0 | 0 | 0 | 8.5026 | 6.8574 | 0 | 4.3831 | 0 | 2.9126 | 12.4474 | 0
85.5 | 2023-03-26 | 13:00 | 13:59 | -0.35 |  |  | -0.35 |  |  | 1575.376 | 1.5754 | 0.46001 | 1.564 | 6041.109 | 6.0411 | 16.2874 | 84.83% | 8.483 | 12.4474 | 2.9126 | 1.564 | 4.4772 | 0 | 0 | 0 | 12.4474 | 2.9126 | 0 | 3.2362 | 1.2409 | 0 | 15.36 | 1.2409
85.5417 | 2023-03-26 | 14:00 | 14:59 | -0.41 |  |  | -0.41 |  |  | 1580.273 | 1.5803 | 0.46144 | 1.5054 | 5388.923 | 5.3889 | 19.2 | 100% | 10 | 15.36 | 0 | 1.5054 | 3.8835 | 0 | 0 | 0 | 15.36 | 0 | 0 | 0 | 3.8835 | 0 | 15.36 | 3.8835
85.5833 | 2023-03-26 | 15:00 | 15:59 | -0.4 |  |  | -0.4 |  |  | 1479.07 | 1.4791 | 0.43189 | 1.4858 | 4341.422 | 4.3414 | 19.2 | 100% | 10 | 15.36 | 0 | 1.4858 | 2.8556 | 0 | 0 | 0 | 15.36 | 0 | 0 | 0 | 2.8556 | 0 | 15.36 | 2.8556
85.625 | 2023-03-26 | 16:00 | 16:59 | -0.2 |  |  | -0.2 |  |  | 1267.019 | 1.267 | 0.36997 | 1.6239 | 2831.239 | 2.8312 | 19.2 | 100% | 10 | 15.36 | 0 | 1.6239 | 1.2073 | 0 | 0 | 0 | 15.36 | 0 | 0 | 0 | 1.2073 | 0 | 15.36 | 1.2073
85.6667 | 2023-03-26 | 17:00 | 17:59 | 0.1 |  |  | 0 |  |  | 925.049 | 0.92505 | 0.27011 | 1.8241 | 1056.172 | 1.0562 | 19.2 | 100% | 10 | 15.36 | 0 | 1.0562 | 0 | 0.76789 | 0.76789 | 0 | 14.5921 | 0.76789 | 0 | 0 | 0 | 0.76789 | 14.5921 | 0
85.7083 | 2023-03-26 | 18:00 | 18:59 | 1.99 |  |  | 0 |  |  | 438.289 | 0.43829 | 0.12798 | 3.5719 | 188.908 | 0.18891 | 18.4321 | 96% | 9.6001 | 14.5921 | 0.76789 | 0.18891 | 0 | 3.383 | 3.383 | 0 | 11.2091 | 4.1509 | 0 | 0 | 0 | 4.1509 | 11.2091 | 0
85.75 | 2023-03-26 | 19:00 | 19:59 | 0.82 |  |  | 0 |  |  | 0 | 0 | 0 | 2.2739 | 0 | 0 | 15.0491 | 78.38% | 7.8381 | 11.2091 | 4.1509 | 0 | 0 | 2.2739 | 2.2739 | 0 | 8.9352 | 6.4248 | 0 | 0 | 0 | 6.4248 | 8.9352 | 0
85.7917 | 2023-03-26 | 20:00 | 20:59 | 0.54 |  |  | 0 |  |  | 0 | 0 | 0 | 1.9939 | 0 | 0 | 12.7752 | 66.54% | 6.6537 | 8.9352 | 6.4248 | 0 | 0 | 1.9939 | 1.9939 | 0 | 6.9412 | 8.4188 | 0 | 0 | 0 | 8.4188 | 6.9412 | 0
85.8333 | 2023-03-26 | 21:00 | 21:59 | 0.51 |  |  | 0 |  |  | 0 | 0 | 0 | 1.9639 | 0 | 0 | 10.7812 | 56.15% | 5.6152 | 6.9412 | 8.4188 | 0 | 0 | 1.9639 | 1.9639 | 0 | 4.9773 | 10.3827 | 0 | 0 | 0 | 10.3827 | 4.9773 | 0
85.875 | 2023-03-26 | 22:00 | 22:59 | 0.37 |  |  | 0 |  |  | 0 | 0 | 0 | 1.8239 | 0 | 0 | 8.8173 | 45.92% | 4.5923 | 4.9773 | 10.3827 | 0 | 0 | 1.8239 | 1.8239 | 0 | 3.1533 | 12.2067 | 0 | 0 | 0 | 12.2067 | 3.1533 | 0
85.9167 | 2023-03-26 | 23:00 | 23:59 | 0.24 |  |  | 0 |  |  | 0 | 0 | 0 | 1.6939 | 0 | 0 | 6.9933 | 36.42% | 3.6424 | 3.1533 | 12.2067 | 0 | 0 | 1.6939 | 1.6939 | 0 | 1.4594 | 13.9006 | 0 | 0 | 0 | 13.9006 | 1.4594 | 0
85.9583 | 2023-03-27 | 0:00 | 0:59 | 0.19 |  |  | 0 |  |  | 0 | 0 | 0 | 1.6439 | 0 | 0 | 5.2994 | 27.6% | 2.7601 | 1.4594 | 13.9006 | 0 | 0 | 1.6439 | 1.4594 | 0.18456 | 0 | 15.36 | 0.18456 | 0 | 0 | 15.36 | 0 | 0
86 | 2023-03-27 | 1:00 | 1:59 | 0.17 |  |  | 0 |  |  | 0 | 0 | 0 | 1.6239 | 0 | 0 | 3.84 | 20% | 2 | 0 | 15.36 | 0 | 0 | 1.6239 | 0 | 1.6239 | 0 | 15.36 | 1.6239 | 0 | 0 | 15.36 | 0 | 0
86.0417 | 2023-03-27 | 2:00 | 2:59 | 0.17 |  |  | 0 |  |  | 0 | 0 | 0 | 1.6239 | 0 | 0 | 3.84 | 20% | 2 | 0 | 15.36 | 0 | 0 | 1.6239 | 0 | 1.6239 | 0 | 15.36 | 1.6239 | 0 | 0 | 15.36 | 0 | 0
86.0833 | 2023-03-27 | 3:00 | 3:59 | 0.15 |  |  | 0 |  |  | 0 | 0 | 0 | 1.6039 | 0 | 0 | 3.84 | 20% | 2 | 0 | 15.36 | 0 | 0 | 1.6039 | 0 | 1.6039 | 0 | 15.36 | 1.6039 | 0 | 0 | 15.36 | 0 | 0
86.125 | 2023-03-27 | 4:00 | 4:59 | 0.15 |  |  | 0 |  |  | 0 | 0 | 0 | 1.6039 | 0 | 0 | 3.84 | 20% | 2 | 0 | 15.36 | 0 | 0 | 1.6039 | 0 | 1.6039 | 0 | 15.36 | 1.6039 | 0 | 0 | 15.36 | 0 | 0
86.1667 | 2023-03-27 | 5:00 | 5:59 | 0.15 |  |  | 0 |  |  | 0 | 0 | 0 | 1.6039 | 0 | 0 | 3.84 | 20% | 2 | 0 | 15.36 | 0 | 0 | 1.6039 | 0 | 1.6039 | 0 | 15.36 | 1.6039 | 0 | 0 | 15.36 | 0 | 0
86.2083 | 2023-03-27 | 6:00 | 6:59 | 0.15 |  |  | 0 |  |  | 0 | 0 | 0 | 1.6039 | 0 | 0 | 3.84 | 20% | 2 | 0 | 15.36 | 0 | 0 | 1.6039 | 0 | 1.6039 | 0 | 15.36 | 1.6039 | 0 | 0 | 15.36 | 0 | 0
86.25 | 2023-03-27 | 7:00 | 7:59 | 1.05 |  |  | 0 |  |  | 23.964 | 0.023964 | 0.0069975 | 2.5109 | 430.755 | 0.43075 | 3.84 | 20% | 2 | 0 | 15.36 | 0.43075 | 0 | 2.0802 | 0 | 2.0802 | 0 | 15.36 | 2.0802 | 0 | 0 | 15.36 | 0 | 0
86.2917 | 2023-03-27 | 8:00 | 8:59 | 0.71 |  |  | 0 |  |  | 101.073 | 0.10107 | 0.029513 | 2.1935 | 407.508 | 0.40751 | 3.84 | 20% | 2 | 0 | 15.36 | 0.40751 | 0 | 1.7859 | 0 | 1.7859 | 0 | 15.36 | 1.7859 | 0 | 0 | 15.36 | 0 | 0
86.3333 | 2023-03-27 | 9:00 | 9:59 | 0.09 |  |  | 0 |  |  | 346.086 | 0.34609 | 0.10106 | 1.645 | 1714.846 | 1.7148 | 3.84 | 20% | 2 | 0 | 15.36 | 1.645 | 0.069846 | 0 | 0 | 0 | 0 | 15.36 | 0 | 0.069846 | 0 | 15.2971 | 0.062861 | 0
86.375 | 2023-03-27 | 10:00 | 10:59 | -0.27 |  |  | -0.27 |  |  | 533.468 | 0.53347 | 0.15577 | 1.3397 | 2447.129 | 2.4471 | 3.9029 | 20.33% | 2.0327 | 0.062861 | 15.2971 | 1.3397 | 1.1074 | 0 | 0 | 0 | 0.062861 | 15.2971 | 0 | 1.1074 | 0 | 14.3005 | 1.0595 | 0
86.4167 | 2023-03-27 | 11:00 | 11:59 | 3.66 |  |  | 0 |  |  | 550.109 | 0.55011 | 0.16063 | 5.2746 | 2331.907 | 2.3319 | 4.8995 | 25.52% | 2.5518 | 1.0595 | 14.3005 | 2.3319 | 0 | 2.9427 | 1.0595 | 1.8831 | 0 | 15.36 | 1.8831 | 0 | 0 | 15.36 | 0 | 0
86.4583 | 2023-03-27 | 12:00 | 12:59 | 7.28 |  |  | 0 |  |  | 412.926 | 0.41293 | 0.12057 | 8.8545 | 1652.079 | 1.6521 | 3.84 | 20% | 2 | 0 | 15.36 | 1.6521 | 0 | 7.2024 | 0 | 7.2024 | 0 | 15.36 | 7.2024 | 0 | 0 | 15.36 | 0 | 0
86.5 | 2023-03-27 | 13:00 | 13:59 | 7.27 |  |  | 0 |  |  | 105.805 | 0.1058 | 0.030895 | 8.7548 | 418.152 | 0.41815 | 3.84 | 20% | 2 | 0 | 15.36 | 0.41815 | 0 | 8.3367 | 0 | 8.3367 | 0 | 15.36 | 8.3367 | 0 | 0 | 15.36 | 0 | 0
86.5417 | 2023-03-27 | 14:00 | 14:59 | 7.42 |  |  | 0 |  |  | 341.022 | 0.34102 | 0.099578 | 8.9735 | 1325.261 | 1.3253 | 3.84 | 20% | 2 | 0 | 15.36 | 1.3253 | 0 | 7.6483 | 0 | 7.6483 | 0 | 15.36 | 7.6483 | 0 | 0 | 15.36 | 0 | 0
86.5833 | 2023-03-27 | 15:00 | 15:59 | 5.96 |  |  | 0 |  |  | 958.612 | 0.95861 | 0.27991 | 7.6939 | 3110.871 | 3.1109 | 3.84 | 20% | 2 | 0 | 15.36 | 3.1109 | 0 | 4.583 | 0 | 4.583 | 0 | 15.36 | 4.583 | 0 | 0 | 15.36 | 0 | 0
86.625 | 2023-03-27 | 16:00 | 16:59 | 1 |  |  | 0 |  |  | 43.833 | 0.043833 | 0.012799 | 2.4667 | 172.782 | 0.17278 | 3.84 | 20% | 2 | 0 | 15.36 | 0.17278 | 0 | 2.294 | 0 | 2.294 | 0 | 15.36 | 2.294 | 0 | 0 | 15.36 | 0 | 0
86.6667 | 2023-03-27 | 17:00 | 17:59 | 1.11 |  |  | 0 |  |  | 36.254 | 0.036254 | 0.010586 | 2.5745 | 142.801 | 0.1428 | 3.84 | 20% | 2 | 0 | 15.36 | 0.1428 | 0 | 2.4317 | 0 | 2.4317 | 0 | 15.36 | 2.4317 | 0 | 0 | 15.36 | 0 | 0
86.7083 | 2023-03-27 | 18:00 | 18:59 | 2.18 |  |  | 0 |  |  | 0 | 0 | 0 | 3.6339 | 0 | 0 | 3.84 | 20% | 2 | 0 | 15.36 | 0 | 0 | 3.6339 | 0 | 3.6339 | 0 | 15.36 | 3.6339 | 0 | 0 | 15.36 | 0 | 0
86.75 | 2023-03-27 | 19:00 | 19:59 | 3.19 |  |  | 0 |  |  | 0 | 0 | 0 | 4.6439 | 0 | 0 | 3.84 | 20% | 2 | 0 | 15.36 | 0 | 0 | 4.6439 | 0 | 4.6439 | 0 | 15.36 | 4.6439 | 0 | 0 | 15.36 | 0 | 0
86.7917 | 2023-03-27 | 20:00 | 20:59 | 2.42 |  |  | 0 |  |  | 0 | 0 | 0 | 3.8739 | 0 | 0 | 3.84 | 20% | 2 | 0 | 15.36 | 0 | 0 | 3.8739 | 0 | 3.8739 | 0 | 15.36 | 3.8739 | 0 | 0 | 15.36 | 0 | 0
86.8333 | 2023-03-27 | 21:00 | 21:59 | 1.71 |  |  | 0 |  |  | 0 | 0 | 0 | 3.1639 | 0 | 0 | 3.84 | 20% | 2 | 0 | 15.36 | 0 | 0 | 3.1639 | 0 | 3.1639 | 0 | 15.36 | 3.1639 | 0 | 0 | 15.36 | 0 | 0
86.875 | 2023-03-27 | 22:00 | 22:59 | 4.26 |  |  | 0 |  |  | 0 | 0 | 0 | 5.7139 | 0 | 0 | 3.84 | 20% | 2 | 0 | 15.36 | 0 | 0 | 5.7139 | 0 | 5.7139 | 0 | 15.36 | 5.7139 | 0 | 0 | 15.36 | 0 | 0
86.9167 | 2023-03-27 | 23:00 | 23:59 | 1.33 |  |  | 0 |  |  | 0 | 0 | 0 | 2.7839 | 0 | 0 | 3.84 | 20% | 2 | 0 | 15.36 | 0 | 0 | 2.7839 | 0 | 2.7839 | 0 | 15.36 | 2.7839 | 0 | 0 | 15.36 | 0 | 0
86.9583 | 2023-03-28 | 0:00 | 0:59 | 6.05 |  |  | 0 |  |  | 0 | 0 | 0 | 7.5039 | 0 | 0 | 3.84 | 20% | 2 | 0 | 15.36 | 0 | 0 | 7.5039 | 0 | 7.5039 | 0 | 15.36 | 7.5039 | 0 | 0 | 15.36 | 0 | 0
87 | 2023-03-28 | 1:00 | 1:59 | 0.24 |  |  | 0 |  |  | 0 | 0 | 0 | 1.6939 | 0 | 0 | 3.84 | 20% | 2 | 0 | 15.36 | 0 | 0 | 1.6939 | 0 | 1.6939 | 0 | 15.36 | 1.6939 | 0 | 0 | 15.36 | 0 | 0
87.0417 | 2023-03-28 | 2:00 | 2:59 | 0.17 |  |  | 0 |  |  | 0 | 0 | 0 | 1.6239 | 0 | 0 | 3.84 | 20% | 2 | 0 | 15.36 | 0 | 0 | 1.6239 | 0 | 1.6239 | 0 | 15.36 | 1.6239 | 0 | 0 | 15.36 | 0 | 0
87.0833 | 2023-03-28 | 3:00 | 3:59 | 0.17 |  |  | 0 |  |  | 0 | 0 | 0 | 1.6239 | 0 | 0 | 3.84 | 20% | 2 | 0 | 15.36 | 0 | 0 | 1.6239 | 0 | 1.6239 | 0 | 15.36 | 1.6239 | 0 | 0 | 15.36 | 0 | 0
87.125 | 2023-03-28 | 4:00 | 4:59 | 0.16 |  |  | 0 |  |  | 0 | 0 | 0 | 1.6139 | 0 | 0 | 3.84 | 20% | 2 | 0 | 15.36 | 0 | 0 | 1.6139 | 0 | 1.6139 | 0 | 15.36 | 1.6139 | 0 | 0 | 15.36 | 0 | 0
87.1667 | 2023-03-28 | 5:00 | 5:59 | 0.16 |  |  | 0 |  |  | 0 | 0 | 0 | 1.6139 | 0 | 0 | 3.84 | 20% | 2 | 0 | 15.36 | 0 | 0 | 1.6139 | 0 | 1.6139 | 0 | 15.36 | 1.6139 | 0 | 0 | 15.36 | 0 | 0
87.2083 | 2023-03-28 | 6:00 | 6:59 | 0.16 |  |  | 0 |  |  | 0 | 0 | 0 | 1.6139 | 0 | 0 | 3.84 | 20% | 2 | 0 | 15.36 | 0 | 0 | 1.6139 | 0 | 1.6139 | 0 | 15.36 | 1.6139 | 0 | 0 | 15.36 | 0 | 0
87.25 | 2023-03-28 | 7:00 | 7:59 | 0.41 |  |  | 0 |  |  | 0.562 | 0.000562 | 0.0001641 | 1.8641 | 1.626 | 0.001626 | 3.84 | 20% | 2 | 0 | 15.36 | 0.001626 | 0 | 1.8625 | 0 | 1.8625 | 0 | 15.36 | 1.8625 | 0 | 0 | 15.36 | 0 | 0
87.2917 | 2023-03-28 | 8:00 | 8:59 | 1.43 |  |  | 0 |  |  | 21.641 | 0.021641 | 0.0063192 | 2.8903 | 84.993 | 0.084993 | 3.84 | 20% | 2 | 0 | 15.36 | 0.084993 | 0 | 2.8053 | 0 | 2.8053 | 0 | 15.36 | 2.8053 | 0 | 0 | 15.36 | 0 | 0
87.3333 | 2023-03-28 | 9:00 | 9:59 | 3.07 |  |  | 0 |  |  | 261.218 | 0.26122 | 0.076276 | 4.6002 | 1113.765 | 1.1138 | 3.84 | 20% | 2 | 0 | 15.36 | 1.1138 | 0 | 3.4865 | 0 | 3.4865 | 0 | 15.36 | 3.4865 | 0 | 0 | 15.36 | 0 | 0
87.375 | 2023-03-28 | 10:00 | 10:59 | 1.55 |  |  | 0 |  |  | 601.554 | 0.60155 | 0.17565 | 3.1796 | 2880.449 | 2.8804 | 3.84 | 20% | 2 | 0 | 15.36 | 2.8804 | 0 | 0.29915 | 0 | 0.29915 | 0 | 15.36 | 0.29915 | 0 | 0 | 15.36 | 0 | 0
87.4167 | 2023-03-28 | 11:00 | 11:59 | 0.65 |  |  | 0 |  |  | 277.739 | 0.27774 | 0.0811 | 2.185 | 1115.754 | 1.1158 | 3.84 | 20% | 2 | 0 | 15.36 | 1.1158 | 0 | 1.0693 | 0 | 1.0693 | 0 | 15.36 | 1.0693 | 0 | 0 | 15.36 | 0 | 0
87.4583 | 2023-03-28 | 12:00 | 12:59 | 0.41 |  |  | 0 |  |  | 83.265 | 0.083265 | 0.024313 | 1.8883 | 328.976 | 0.32898 | 3.84 | 20% | 2 | 0 | 15.36 | 0.32898 | 0 | 1.5593 | 0 | 1.5593 | 0 | 15.36 | 1.5593 | 0 | 0 | 15.36 | 0 | 0
87.5 | 2023-03-28 | 13:00 | 13:59 | 0.16 |  |  | 0 |  |  | 286.592 | 0.28659 | 0.083685 | 1.6976 | 1130.586 | 1.1306 | 3.84 | 20% | 2 | 0 | 15.36 | 1.1306 | 0 | 0.56704 | 0 | 0.56704 | 0 | 15.36 | 0.56704 | 0 | 0 | 15.36 | 0 | 0
87.5417 | 2023-03-28 | 14:00 | 14:59 | 0.08 |  |  | 0 |  |  | 216.6 | 0.2166 | 0.063247 | 1.5972 | 852.558 | 0.85256 | 3.84 | 20% | 2 | 0 | 15.36 | 0.85256 | 0 | 0.74463 | 0 | 0.74463 | 0 | 15.36 | 0.74463 | 0 | 0 | 15.36 | 0 | 0
87.5833 | 2023-03-28 | 15:00 | 15:59 | -0.11 |  |  | -0.11 |  |  | 251.286 | 0.25129 | 0.073376 | 1.4173 | 978.99 | 0.97899 | 3.84 | 20% | 2 | 0 | 15.36 | 0.97899 | 0 | 0.43833 | 0 | 0.43833 | 0 | 15.36 | 0.43833 | 0 | 0 | 15.36 | 0 | 0
87.625 | 2023-03-28 | 16:00 | 16:59 | 0.14 |  |  | 0 |  |  | 785.303 | 0.7853 | 0.22931 | 1.8233 | 2162.984 | 2.163 | 3.84 | 20% | 2 | 0 | 15.36 | 1.8233 | 0.33973 | 0 | 0 | 0 | 0 | 15.36 | 0 | 0.33973 | 0 | 15.0542 | 0.30576 | 0
87.6667 | 2023-03-28 | 17:00 | 17:59 | 0.4 |  |  | 0 |  |  | 881.672 | 0.88167 | 0.25745 | 2.1114 | 1077.744 | 1.0777 | 4.1458 | 21.59% | 2.1592 | 0.30576 | 15.0542 | 1.0777 | 0 | 1.0336 | 0.30576 | 0.72789 | 0 | 15.36 | 0.72789 | 0 | 0 | 15.36 | 0 | 0
87.7083 | 2023-03-28 | 18:00 | 18:59 | 2.09 |  |  | 0 |  |  | 411.063 | 0.41106 | 0.12003 | 3.664 | 246.799 | 0.2468 | 3.84 | 20% | 2 | 0 | 15.36 | 0.2468 | 0 | 3.4172 | 0 | 3.4172 | 0 | 15.36 | 3.4172 | 0 | 0 | 15.36 | 0 | 0
87.75 | 2023-03-28 | 19:00 | 19:59 | 0.89 |  |  | 0 |  |  | 0 | 0 | 0 | 2.3439 | 0 | 0 | 3.84 | 20% | 2 | 0 | 15.36 | 0 | 0 | 2.3439 | 0 | 2.3439 | 0 | 15.36 | 2.3439 | 0 | 0 | 15.36 | 0 | 0
87.7917 | 2023-03-28 | 20:00 | 20:59 | 0.79 |  |  | 0 |  |  | 0 | 0 | 0 | 2.2439 | 0 | 0 | 3.84 | 20% | 2 | 0 | 15.36 | 0 | 0 | 2.2439 | 0 | 2.2439 | 0 | 15.36 | 2.2439 | 0 | 0 | 15.36 | 0 | 0
87.8333 | 2023-03-28 | 21:00 | 21:59 | 0.83 |  |  | 0 |  |  | 0 | 0 | 0 | 2.2839 | 0 | 0 | 3.84 | 20% | 2 | 0 | 15.36 | 0 | 0 | 2.2839 | 0 | 2.2839 | 0 | 15.36 | 2.2839 | 0 | 0 | 15.36 | 0 | 0
87.875 | 2023-03-28 | 22:00 | 22:59 | 4.02 |  |  | 0 |  |  | 0 | 0 | 0 | 5.4739 | 0 | 0 | 3.84 | 20% | 2 | 0 | 15.36 | 0 | 0 | 5.4739 | 0 | 5.4739 | 0 | 15.36 | 5.4739 | 0 | 0 | 15.36 | 0 | 0
87.9167 | 2023-03-28 | 23:00 | 23:59 | 0.43 |  |  | 0 |  |  | 0 | 0 | 0 | 1.8839 | 0 | 0 | 3.84 | 20% | 2 | 0 | 15.36 | 0 | 0 | 1.8839 | 0 | 1.8839 | 0 | 15.36 | 1.8839 | 0 | 0 | 15.36 | 0 | 0
87.9583 | 2023-03-29 | 0:00 | 0:59 | 0.42 |  |  | 0 |  |  | 0 | 0 | 0 | 1.8739 | 0 | 0 | 3.84 | 20% | 2 | 0 | 15.36 | 0 | 0 | 1.8739 | 0 | 1.8739 | 0 | 15.36 | 1.8739 | 0 | 0 | 15.36 | 0 | 0
88 | 2023-03-29 | 1:00 | 1:59 | 0.37 |  |  | 0 |  |  | 0 | 0 | 0 | 1.8239 | 0 | 0 | 3.84 | 20% | 2 | 0 | 15.36 | 0 | 0 | 1.8239 | 0 | 1.8239 | 0 | 15.36 | 1.8239 | 0 | 0 | 15.36 | 0 | 0
88.0417 | 2023-03-29 | 2:00 | 2:59 | 0.3 |  |  | 0 |  |  | 0 | 0 | 0 | 1.7539 | 0 | 0 | 3.84 | 20% | 2 | 0 | 15.36 | 0 | 0 | 1.7539 | 0 | 1.7539 | 0 | 15.36 | 1.7539 | 0 | 0 | 15.36 | 0 | 0
88.0833 | 2023-03-29 | 3:00 | 3:59 | 0.29 |  |  | 0 |  |  | 0 | 0 | 0 | 1.7439 | 0 | 0 | 3.84 | 20% | 2 | 0 | 15.36 | 0 | 0 | 1.7439 | 0 | 1.7439 | 0 | 15.36 | 1.7439 | 0 | 0 | 15.36 | 0 | 0
88.125 | 2023-03-29 | 4:00 | 4:59 | 0.3 |  |  | 0 |  |  | 0 | 0 | 0 | 1.7539 | 0 | 0 | 3.84 | 20% | 2 | 0 | 15.36 | 0 | 0 | 1.7539 | 0 | 1.7539 | 0 | 15.36 | 1.7539 | 0 | 0 | 15.36 | 0 | 0
88.1667 | 2023-03-29 | 5:00 | 5:59 | 0.29 |  |  | 0 |  |  | 0 | 0 | 0 | 1.7439 | 0 | 0 | 3.84 | 20% | 2 | 0 | 15.36 | 0 | 0 | 1.7439 | 0 | 1.7439 | 0 | 15.36 | 1.7439 | 0 | 0 | 15.36 | 0 | 0
88.2083 | 2023-03-29 | 6:00 | 6:59 | 0.29 |  |  | 0 |  |  | 0 | 0 | 0 | 1.7439 | 0 | 0 | 3.84 | 20% | 2 | 0 | 15.36 | 0 | 0 | 1.7439 | 0 | 1.7439 | 0 | 15.36 | 1.7439 | 0 | 0 | 15.36 | 0 | 0
88.25 | 2023-03-29 | 7:00 | 7:59 | 0.55 |  |  | 0 |  |  | 31.14 | 0.03114 | 0.0090929 | 2.013 | 542.965 | 0.54297 | 3.84 | 20% | 2 | 0 | 15.36 | 0.54297 | 0 | 1.4701 | 0 | 1.4701 | 0 | 15.36 | 1.4701 | 0 | 0 | 15.36 | 0 | 0
88.2917 | 2023-03-29 | 8:00 | 8:59 | 0.82 |  |  | 0 |  |  | 198.201 | 0.1982 | 0.057875 | 2.3318 | 2850.672 | 2.8507 | 3.84 | 20% | 2 | 0 | 15.36 | 2.3318 | 0.51885 | 0 | 0 | 0 | 0 | 15.36 | 0 | 0.51885 | 0 | 14.893 | 0.46697 | 0
88.3333 | 2023-03-29 | 9:00 | 9:59 | 0.56 |  |  | 0 |  |  | 608.034 | 0.60803 | 0.17755 | 2.1915 | 4512.878 | 4.5129 | 4.307 | 22.43% | 2.2432 | 0.46697 | 14.893 | 2.1915 | 2.3214 | 0 | 0 | 0 | 0.46697 | 14.893 | 0 | 2.3214 | 0 | 12.8038 | 2.5562 | 0
88.375 | 2023-03-29 | 10:00 | 10:59 | 0.67 |  |  | 0 |  |  | 998.364 | 0.99836 | 0.29152 | 2.4155 | 5563.508 | 5.5635 | 6.3962 | 33.31% | 3.3314 | 2.5562 | 12.8038 | 2.4155 | 3.148 | 0 | 0 | 0 | 2.5562 | 12.8038 | 0 | 3.148 | 0 | 9.9705 | 5.3895 | 0
88.4167 | 2023-03-29 | 11:00 | 11:59 | 0.54 |  |  | 0 |  |  | 1277.011 | 1.277 | 0.37289 | 2.3668 | 6127.208 | 6.1272 | 9.2295 | 48.07% | 4.807 | 5.3895 | 9.9705 | 2.3668 | 3.7604 | 0 | 0 | 0 | 5.3895 | 9.9705 | 0 | 3.7604 | 0 | 6.5862 | 8.7738 | 0
88.4583 | 2023-03-29 | 12:00 | 12:59 | 0.66 |  |  | 0 |  |  | 1452.334 | 1.4523 | 0.42408 | 2.538 | 6201.916 | 6.2019 | 12.6138 | 65.7% | 6.5697 | 8.7738 | 6.5862 | 2.538 | 3.6639 | 0 | 0 | 0 | 8.7738 | 6.5862 | 0 | 3.6639 | 0 | 3.2887 | 12.0713 | 0
88.5 | 2023-03-29 | 13:00 | 13:59 | 0.45 |  |  | 0 |  |  | 1519.385 | 1.5194 | 0.44366 | 2.3476 | 5843.147 | 5.8431 | 15.9113 | 82.87% | 8.2871 | 12.0713 | 3.2887 | 2.3476 | 3.4955 | 0 | 0 | 0 | 12.0713 | 3.2887 | 0 | 3.4955 | 0 | 0.14271 | 15.2173 | 0
88.5417 | 2023-03-29 | 14:00 | 14:59 | 0.58 |  |  | 0 |  |  | 1003.784 | 1.0038 | 0.2931 | 2.327 | 3601.671 | 3.6017 | 19.0573 | 99.26% | 9.9257 | 15.2173 | 0.14271 | 2.327 | 1.2746 | 0 | 0 | 0 | 15.2173 | 0.14271 | 0 | 0.15857 | 1.1161 | 0 | 15.36 | 1.1161
88.5833 | 2023-03-29 | 15:00 | 15:59 | 0.12 |  |  | 0 |  |  | 1360.783 | 1.3608 | 0.39735 | 1.9713 | 4073.249 | 4.0732 | 19.2 | 100% | 10 | 15.36 | 0 | 1.9713 | 2.102 | 0 | 0 | 0 | 15.36 | 0 | 0 | 0 | 2.102 | 0 | 15.36 | 2.102
88.625 | 2023-03-29 | 16:00 | 16:59 | 0.11 |  |  | 0 |  |  | 651.355 | 0.65136 | 0.1902 | 1.7541 | 1935.712 | 1.9357 | 19.2 | 100% | 10 | 15.36 | 0 | 1.7541 | 0.18157 | 0 | 0 | 0 | 15.36 | 0 | 0 | 0 | 0.18157 | 0 | 15.36 | 0.18157
88.6667 | 2023-03-29 | 17:00 | 17:59 | 0.17 |  |  | 0 |  |  | 619.061 | 0.61906 | 0.18077 | 1.8047 | 1122.786 | 1.1228 | 19.2 | 100% | 10 | 15.36 | 0 | 1.1228 | 0 | 0.68192 | 0.68192 | 0 | 14.6781 | 0.68192 | 0 | 0 | 0 | 0.68192 | 14.6781 | 0
88.7083 | 2023-03-29 | 18:00 | 18:59 | 0.42 |  |  | 0 |  |  | 131.646 | 0.13165 | 0.038441 | 1.9124 | 371.66 | 0.37166 | 18.5181 | 96.45% | 9.6448 | 14.6781 | 0.68192 | 0.37166 | 0 | 1.5407 | 1.5407 | 0 | 13.1374 | 2.2226 | 0 | 0 | 0 | 2.2226 | 13.1374 | 0
88.75 | 2023-03-29 | 19:00 | 19:59 | 0.48 |  |  | 0 |  |  | 0 | 0 | 0 | 1.9339 | 0 | 0 | 16.9774 | 88.42% | 8.8424 | 13.1374 | 2.2226 | 0 | 0 | 1.9339 | 1.9339 | 0 | 11.2034 | 4.1566 | 0 | 0 | 0 | 4.1566 | 11.2034 | 0
88.7917 | 2023-03-29 | 20:00 | 20:59 | 0.46 |  |  | 0 |  |  | 0 | 0 | 0 | 1.9139 | 0 | 0 | 15.0434 | 78.35% | 7.8351 | 11.2034 | 4.1566 | 0 | 0 | 1.9139 | 1.9139 | 0 | 9.2895 | 6.0705 | 0 | 0 | 0 | 6.0705 | 9.2895 | 0
88.8333 | 2023-03-29 | 21:00 | 21:59 | 1.19 |  |  | 0 |  |  | 0 | 0 | 0 | 2.6439 | 0 | 0 | 13.1295 | 68.38% | 6.8383 | 9.2895 | 6.0705 | 0 | 0 | 2.6439 | 2.6439 | 0 | 6.6455 | 8.7145 | 0 | 0 | 0 | 8.7145 | 6.6455 | 0
88.875 | 2023-03-29 | 22:00 | 22:59 | 1.44 |  |  | 0 |  |  | 0 | 0 | 0 | 2.8939 | 0 | 0 | 10.4855 | 54.61% | 5.4612 | 6.6455 | 8.7145 | 0 | 0 | 2.8939 | 2.8939 | 0 | 3.7516 | 11.6084 | 0 | 0 | 0 | 11.6084 | 3.7516 | 0
88.9167 | 2023-03-29 | 23:00 | 23:59 | 1.32 |  |  | 0 |  |  | 0 | 0 | 0 | 2.7739 | 0 | 0 | 7.5916 | 39.54% | 3.9539 | 3.7516 | 11.6084 | 0 | 0 | 2.7739 | 2.7739 | 0 | 0.97764 | 14.3824 | 0 | 0 | 0 | 14.3824 | 0.97764 | 0
88.9583 | 2023-03-30 | 0:00 | 0:59 | 1.31 |  |  | 0 |  |  | 0 | 0 | 0 | 2.7639 | 0 | 0 | 4.8176 | 25.09% | 2.5092 | 0.97764 | 14.3824 | 0 | 0 | 2.7639 | 0.97764 | 1.7863 | 0 | 15.36 | 1.7863 | 0 | 0 | 15.36 | 0 | 0
89 | 2023-03-30 | 1:00 | 1:59 | 1.31 |  |  | 0 |  |  | 0 | 0 | 0 | 2.7639 | 0 | 0 | 3.84 | 20% | 2 | 0 | 15.36 | 0 | 0 | 2.7639 | 0 | 2.7639 | 0 | 15.36 | 2.7639 | 0 | 0 | 15.36 | 0 | 0
89.0417 | 2023-03-30 | 2:00 | 2:59 | 1.04 |  |  | 0 |  |  | 0 | 0 | 0 | 2.4939 | 0 | 0 | 3.84 | 20% | 2 | 0 | 15.36 | 0 | 0 | 2.4939 | 0 | 2.4939 | 0 | 15.36 | 2.4939 | 0 | 0 | 15.36 | 0 | 0
89.0833 | 2023-03-30 | 3:00 | 3:59 | 0.3 |  |  | 0 |  |  | 0 | 0 | 0 | 1.7539 | 0 | 0 | 3.84 | 20% | 2 | 0 | 15.36 | 0 | 0 | 1.7539 | 0 | 1.7539 | 0 | 15.36 | 1.7539 | 0 | 0 | 15.36 | 0 | 0
89.125 | 2023-03-30 | 4:00 | 4:59 | 0.28 |  |  | 0 |  |  | 0 | 0 | 0 | 1.7339 | 0 | 0 | 3.84 | 20% | 2 | 0 | 15.36 | 0 | 0 | 1.7339 | 0 | 1.7339 | 0 | 15.36 | 1.7339 | 0 | 0 | 15.36 | 0 | 0
89.1667 | 2023-03-30 | 5:00 | 5:59 | 0.28 |  |  | 0 |  |  | 0 | 0 | 0 | 1.7339 | 0 | 0 | 3.84 | 20% | 2 | 0 | 15.36 | 0 | 0 | 1.7339 | 0 | 1.7339 | 0 | 15.36 | 1.7339 | 0 | 0 | 15.36 | 0 | 0
89.2083 | 2023-03-30 | 6:00 | 6:59 | 0.28 |  |  | 0 |  |  | 0 | 0 | 0 | 1.7339 | 0 | 0 | 3.84 | 20% | 2 | 0 | 15.36 | 0 | 0 | 1.7339 | 0 | 1.7339 | 0 | 15.36 | 1.7339 | 0 | 0 | 15.36 | 0 | 0
89.25 | 2023-03-30 | 7:00 | 7:59 | 1.17 |  |  | 0 |  |  | 0 | 0 | 0 | 2.6239 | 0 | 0 | 3.84 | 20% | 2 | 0 | 15.36 | 0 | 0 | 2.6239 | 0 | 2.6239 | 0 | 15.36 | 2.6239 | 0 | 0 | 15.36 | 0 | 0
89.2917 | 2023-03-30 | 8:00 | 8:59 | 1.87 |  |  | 0 |  |  | 21.377 | 0.021377 | 0.0062421 | 3.3302 | 83.946 | 0.083946 | 3.84 | 20% | 2 | 0 | 15.36 | 0.083946 | 0 | 3.2462 | 0 | 3.2462 | 0 | 15.36 | 3.2462 | 0 | 0 | 15.36 | 0 | 0
89.3333 | 2023-03-30 | 9:00 | 9:59 | 7.95 |  |  | 0 |  |  | 306.63 | 0.30663 | 0.089536 | 9.4935 | 1436.181 | 1.4362 | 3.84 | 20% | 2 | 0 | 15.36 | 1.4362 | 0 | 8.0573 | 0 | 8.0573 | 0 | 15.36 | 8.0573 | 0 | 0 | 15.36 | 0 | 0
89.375 | 2023-03-30 | 10:00 | 10:59 | 7.83 |  |  | 0 |  |  | 710.953 | 0.71095 | 0.2076 | 9.4915 | 3518.726 | 3.5187 | 3.84 | 20% | 2 | 0 | 15.36 | 3.5187 | 0 | 5.9728 | 0 | 5.9728 | 0 | 15.36 | 5.9728 | 0 | 0 | 15.36 | 0 | 0
89.4167 | 2023-03-30 | 11:00 | 11:59 | 6.38 |  |  | 0 |  |  | 919.438 | 0.91944 | 0.26848 | 8.1024 | 4172.835 | 4.1728 | 3.84 | 20% | 2 | 0 | 15.36 | 4.1728 | 0 | 3.9296 | 0 | 3.9296 | 0 | 15.36 | 3.9296 | 0 | 0 | 15.36 | 0 | 0
89.4583 | 2023-03-30 | 12:00 | 12:59 | -0.22 |  |  | -0.22 |  |  | 340.129 | 0.34013 | 0.099318 | 1.3333 | 1357.536 | 1.3575 | 3.84 | 20% | 2 | 0 | 15.36 | 1.3333 | 0.024276 | 0 | 0 | 0 | 0 | 15.36 | 0 | 0.024276 | 0 | 15.3382 | 0.021848 | 0
89.5 | 2023-03-30 | 13:00 | 13:59 | 2.96 |  |  | 0 |  |  | 126.805 | 0.12681 | 0.037027 | 4.451 | 501.394 | 0.50139 | 3.8618 | 20.11% | 2.0114 | 0.021848 | 15.3382 | 0.50139 | 0 | 3.9496 | 0.021848 | 3.9277 | 0 | 15.36 | 3.9277 | 0 | 0 | 15.36 | 0 | 0
89.5417 | 2023-03-30 | 14:00 | 14:59 | 3.28 |  |  | 0 |  |  | 1180.094 | 1.1801 | 0.34459 | 5.0785 | 4140.524 | 4.1405 | 3.84 | 20% | 2 | 0 | 15.36 | 4.1405 | 0 | 0.93801 | 0 | 0.93801 | 0 | 15.36 | 0.93801 | 0 | 0 | 15.36 | 0 | 0
89.5833 | 2023-03-30 | 15:00 | 15:59 | 2.69 |  |  | 0 |  |  | 681.938 | 0.68194 | 0.19913 | 4.3431 | 2366.078 | 2.3661 | 3.84 | 20% | 2 | 0 | 15.36 | 2.3661 | 0 | 1.977 | 0 | 1.977 | 0 | 15.36 | 1.977 | 0 | 0 | 15.36 | 0 | 0
89.625 | 2023-03-30 | 16:00 | 16:59 | 7.75 |  |  | 0 |  |  | 876.351 | 0.87635 | 0.25589 | 9.4598 | 2344.823 | 2.3448 | 3.84 | 20% | 2 | 0 | 15.36 | 2.3448 | 0 | 7.115 | 0 | 7.115 | 0 | 15.36 | 7.115 | 0 | 0 | 15.36 | 0 | 0
89.6667 | 2023-03-30 | 17:00 | 17:59 | 8.59 |  |  | 0 |  |  | 673.267 | 0.67327 | 0.19659 | 10.2405 | 1130.451 | 1.1305 | 3.84 | 20% | 2 | 0 | 15.36 | 1.1305 | 0 | 9.1101 | 0 | 9.1101 | 0 | 15.36 | 9.1101 | 0 | 0 | 15.36 | 0 | 0
89.7083 | 2023-03-30 | 18:00 | 18:59 | 2.66 |  |  | 0 |  |  | 132.212 | 0.13221 | 0.038606 | 4.1525 | 381.929 | 0.38193 | 3.84 | 20% | 2 | 0 | 15.36 | 0.38193 | 0 | 3.7706 | 0 | 3.7706 | 0 | 15.36 | 3.7706 | 0 | 0 | 15.36 | 0 | 0
89.75 | 2023-03-30 | 19:00 | 19:59 | 4.57 |  |  | 0 |  |  | 0 | 0 | 0 | 6.0239 | 0 | 0 | 3.84 | 20% | 2 | 0 | 15.36 | 0 | 0 | 6.0239 | 0 | 6.0239 | 0 | 15.36 | 6.0239 | 0 | 0 | 15.36 | 0 | 0
89.7917 | 2023-03-30 | 20:00 | 20:59 | 2.3 |  |  | 0 |  |  | 0 | 0 | 0 | 3.7539 | 0 | 0 | 3.84 | 20% | 2 | 0 | 15.36 | 0 | 0 | 3.7539 | 0 | 3.7539 | 0 | 15.36 | 3.7539 | 0 | 0 | 15.36 | 0 | 0
89.8333 | 2023-03-30 | 21:00 | 21:59 | 0.87 |  |  | 0 |  |  | 0 | 0 | 0 | 2.3239 | 0 | 0 | 3.84 | 20% | 2 | 0 | 15.36 | 0 | 0 | 2.3239 | 0 | 2.3239 | 0 | 15.36 | 2.3239 | 0 | 0 | 15.36 | 0 | 0
89.875 | 2023-03-30 | 22:00 | 22:59 | 0.94 |  |  | 0 |  |  | 0 | 0 | 0 | 2.3939 | 0 | 0 | 3.84 | 20% | 2 | 0 | 15.36 | 0 | 0 | 2.3939 | 0 | 2.3939 | 0 | 15.36 | 2.3939 | 0 | 0 | 15.36 | 0 | 0
89.9167 | 2023-03-30 | 23:00 | 23:59 | 1.2 |  |  | 0 |  |  | 0 | 0 | 0 | 2.6539 | 0 | 0 | 3.84 | 20% | 2 | 0 | 15.36 | 0 | 0 | 2.6539 | 0 | 2.6539 | 0 | 15.36 | 2.6539 | 0 | 0 | 15.36 | 0 | 0
89.9583 | 2023-03-31 | 0:00 | 0:59 | 1.22 |  |  | 0 |  |  | 0 | 0 | 0 | 2.6739 | 0 | 0 | 3.84 | 20% | 2 | 0 | 15.36 | 0 | 0 | 2.6739 | 0 | 2.6739 | 0 | 15.36 | 2.6739 | 0 | 0 | 15.36 | 0 | 0
90 | 2023-03-31 | 1:00 | 1:59 | 1.2 |  |  | 0 |  |  | 0 | 0 | 0 | 2.6539 | 0 | 0 | 3.84 | 20% | 2 | 0 | 15.36 | 0 | 0 | 2.6539 | 0 | 2.6539 | 0 | 15.36 | 2.6539 | 0 | 0 | 15.36 | 0 | 0
90.0417 | 2023-03-31 | 2:00 | 2:59 | 1.2 |  |  | 0 |  |  | 0 | 0 | 0 | 2.6539 | 0 | 0 | 3.84 | 20% | 2 | 0 | 15.36 | 0 | 0 | 2.6539 | 0 | 2.6539 | 0 | 15.36 | 2.6539 | 0 | 0 | 15.36 | 0 | 0
90.0833 | 2023-03-31 | 3:00 | 3:59 | 1.19 |  |  | 0 |  |  | 0 | 0 | 0 | 2.6439 | 0 | 0 | 3.84 | 20% | 2 | 0 | 15.36 | 0 | 0 | 2.6439 | 0 | 2.6439 | 0 | 15.36 | 2.6439 | 0 | 0 | 15.36 | 0 | 0
90.125 | 2023-03-31 | 4:00 | 4:59 | 1.17 |  |  | 0 |  |  | 0 | 0 | 0 | 2.6239 | 0 | 0 | 3.84 | 20% | 2 | 0 | 15.36 | 0 | 0 | 2.6239 | 0 | 2.6239 | 0 | 15.36 | 2.6239 | 0 | 0 | 15.36 | 0 | 0
90.1667 | 2023-03-31 | 5:00 | 5:59 | 1.19 |  |  | 0 |  |  | 0 | 0 | 0 | 2.6439 | 0 | 0 | 3.84 | 20% | 2 | 0 | 15.36 | 0 | 0 | 2.6439 | 0 | 2.6439 | 0 | 15.36 | 2.6439 | 0 | 0 | 15.36 | 0 | 0
90.2083 | 2023-03-31 | 6:00 | 6:59 | 0.85 |  |  | 0 |  |  | 0 | 0 | 0 | 2.3039 | 0 | 0 | 3.84 | 20% | 2 | 0 | 15.36 | 0 | 0 | 2.3039 | 0 | 2.3039 | 0 | 15.36 | 2.3039 | 0 | 0 | 15.36 | 0 | 0
90.25 | 2023-03-31 | 7:00 | 7:59 | 0.82 |  |  | 0 |  |  | 14.656 | 0.014656 | 0.0042796 | 2.2782 | 57.364 | 0.057364 | 3.84 | 20% | 2 | 0 | 15.36 | 0.057364 | 0 | 2.2209 | 0 | 2.2209 | 0 | 15.36 | 2.2209 | 0 | 0 | 15.36 | 0 | 0
90.2917 | 2023-03-31 | 8:00 | 8:59 | 0.39 |  |  | 0 |  |  | 191.059 | 0.19106 | 0.055789 | 1.8997 | 1288.844 | 1.2888 | 3.84 | 20% | 2 | 0 | 15.36 | 1.2888 | 0 | 0.61089 | 0 | 0.61089 | 0 | 15.36 | 0.61089 | 0 | 0 | 15.36 | 0 | 0
90.3333 | 2023-03-31 | 9:00 | 9:59 | 0.41 |  |  | 0 |  |  | 276.492 | 0.27649 | 0.080736 | 1.9447 | 1187.315 | 1.1873 | 3.84 | 20% | 2 | 0 | 15.36 | 1.1873 | 0 | 0.75736 | 0 | 0.75736 | 0 | 15.36 | 0.75736 | 0 | 0 | 15.36 | 0 | 0
90.375 | 2023-03-31 | 10:00 | 10:59 | 0.04 |  |  | 0 |  |  | 1033.017 | 1.033 | 0.30164 | 1.7956 | 5769.267 | 5.7693 | 3.84 | 20% | 2 | 0 | 15.36 | 1.7956 | 3.9737 | 0 | 0 | 0 | 0 | 15.36 | 0 | 3.9737 | 0 | 11.7837 | 3.5763 | 0
90.4167 | 2023-03-31 | 11:00 | 11:59 | -0.22 |  |  | -0.22 |  |  | 889.244 | 0.88924 | 0.25966 | 1.4936 | 3977.305 | 3.9773 | 7.4163 | 38.63% | 3.8627 | 3.5763 | 11.7837 | 1.4936 | 2.4837 | 0 | 0 | 0 | 3.5763 | 11.7837 | 0 | 2.4837 | 0 | 9.5484 | 5.8116 | 0
90.4583 | 2023-03-31 | 12:00 | 12:59 | -0.13 |  |  | -0.13 |  |  | 314.698 | 0.3147 | 0.091892 | 1.4158 | 1254.694 | 1.2547 | 9.6516 | 50.27% | 5.0269 | 5.8116 | 9.5484 | 1.2547 | 0 | 0.16114 | 0.16114 | 0 | 5.6505 | 9.7095 | 0 | 0 | 0 | 9.7095 | 5.6505 | 0
90.5 | 2023-03-31 | 13:00 | 13:59 | -0.28 |  |  | -0.28 |  |  | 40.905 | 0.040905 | 0.011944 | 1.1859 | 161.196 | 0.1612 | 9.4905 | 49.43% | 4.943 | 5.6505 | 9.7095 | 0.1612 | 0 | 1.0247 | 1.0247 | 0 | 4.6258 | 10.7342 | 0 | 0 | 0 | 10.7342 | 4.6258 | 0
90.5417 | 2023-03-31 | 14:00 | 14:59 | -0.11 |  |  | -0.11 |  |  | 64.082 | 0.064082 | 0.018712 | 1.3627 | 252.934 | 0.25293 | 8.4658 | 44.09% | 4.4093 | 4.6258 | 10.7342 | 0.25293 | 0 | 1.1097 | 1.1097 | 0 | 3.5161 | 11.8439 | 0 | 0 | 0 | 11.8439 | 3.5161 | 0
90.5833 | 2023-03-31 | 15:00 | 15:59 | -0.27 |  |  | -0.27 |  |  | 47.999 | 0.047999 | 0.014016 | 1.198 | 189.274 | 0.18927 | 7.3561 | 38.31% | 3.8313 | 3.5161 | 11.8439 | 0.18927 | 0 | 1.0087 | 1.0087 | 0 | 2.5074 | 12.8526 | 0 | 0 | 0 | 12.8526 | 2.5074 | 0
90.625 | 2023-03-31 | 16:00 | 16:59 | -0.15 |  |  | -0.15 |  |  | 335.684 | 0.33568 | 0.09802 | 1.402 | 1240.404 | 1.2404 | 6.3474 | 33.06% | 3.3059 | 2.5074 | 12.8526 | 1.2404 | 0 | 0.16156 | 0.16156 | 0 | 2.3459 | 13.0141 | 0 | 0 | 0 | 13.0141 | 2.3459 | 0
90.6667 | 2023-03-31 | 17:00 | 17:59 | 0.22 |  |  | 0 |  |  | 913.352 | 0.91335 | 0.2667 | 1.9406 | 1119.558 | 1.1196 | 6.1859 | 32.22% | 3.2218 | 2.3459 | 13.0141 | 1.1196 | 0 | 0.82108 | 0.82108 | 0 | 1.5248 | 13.8352 | 0 | 0 | 0 | 13.8352 | 1.5248 | 0
90.7083 | 2023-03-31 | 18:00 | 18:59 | 1.25 |  |  | 0 |  |  | 456.185 | 0.45619 | 0.13321 | 2.8371 | 219.266 | 0.21927 | 5.3648 | 27.94% | 2.7942 | 1.5248 | 13.8352 | 0.21927 | 0 | 2.6179 | 1.5248 | 1.0931 | 0 | 15.36 | 1.0931 | 0 | 0 | 15.36 | 0 | 0
90.75 | 2023-03-31 | 19:00 | 19:59 | 0.75 |  |  | 0 |  |  | 0 | 0 | 0 | 2.2039 | 0 | 0 | 3.84 | 20% | 2 | 0 | 15.36 | 0 | 0 | 2.2039 | 0 | 2.2039 | 0 | 15.36 | 2.2039 | 0 | 0 | 15.36 | 0 | 0
90.7917 | 2023-03-31 | 20:00 | 20:59 | 0.76 |  |  | 0 |  |  | 0 | 0 | 0 | 2.2139 | 0 | 0 | 3.84 | 20% | 2 | 0 | 15.36 | 0 | 0 | 2.2139 | 0 | 2.2139 | 0 | 15.36 | 2.2139 | 0 | 0 | 15.36 | 0 | 0
90.8333 | 2023-03-31 | 21:00 | 21:59 | 0.68 |  |  | 0 |  |  | 0 | 0 | 0 | 2.1339 | 0 | 0 | 3.84 | 20% | 2 | 0 | 15.36 | 0 | 0 | 2.1339 | 0 | 2.1339 | 0 | 15.36 | 2.1339 | 0 | 0 | 15.36 | 0 | 0
90.875 | 2023-03-31 | 22:00 | 22:59 | 0.32 |  |  | 0 |  |  | 0 | 0 | 0 | 1.7739 | 0 | 0 | 3.84 | 20% | 2 | 0 | 15.36 | 0 | 0 | 1.7739 | 0 | 1.7739 | 0 | 15.36 | 1.7739 | 0 | 0 | 15.36 | 0 | 0
90.9167 | 2023-03-31 | 23:00 | 23:59 | 0.23 |  |  | 0 |  |  | 0 | 0 | 0 | 1.6839 | 0 | 0 | 3.84 | 20% | 2 | 0 | 15.36 | 0 | 0 | 1.6839 | 0 | 1.6839 | 0 | 15.36 | 1.6839 | 0 | 0 | 15.36 | 0 | 0
90.9583 | 2023-04-01 | 0:00 | 0:59 | 0.22 |  |  | 0 |  |  | 0 | 0 | 0 | 0.84936 | 0 | 0 | 3.84 | 20% | 2 | 0 | 15.36 | 0 | 0 | 0.84936 | 0 | 0.84936 | 0 | 15.36 | 0.84936 | 0 | 0 | 15.36 | 0 | 0
91 | 2023-04-01 | 1:00 | 1:59 | 0.22 |  |  | 0 |  |  | 0 | 0 | 0 | 0.84936 | 0 | 0 | 3.84 | 20% | 2 | 0 | 15.36 | 0 | 0 | 0.84936 | 0 | 0.84936 | 0 | 15.36 | 0.84936 | 0 | 0 | 15.36 | 0 | 0
91.0417 | 2023-04-01 | 2:00 | 2:59 | 0.23 |  |  | 0 |  |  | 0 | 0 | 0 | 0.85936 | 0 | 0 | 3.84 | 20% | 2 | 0 | 15.36 | 0 | 0 | 0.85936 | 0 | 0.85936 | 0 | 15.36 | 0.85936 | 0 | 0 | 15.36 | 0 | 0
91.0833 | 2023-04-01 | 3:00 | 3:59 | 0.22 |  |  | 0 |  |  | 0 | 0 | 0 | 0.84936 | 0 | 0 | 3.84 | 20% | 2 | 0 | 15.36 | 0 | 0 | 0.84936 | 0 | 0.84936 | 0 | 15.36 | 0.84936 | 0 | 0 | 15.36 | 0 | 0
91.125 | 2023-04-01 | 4:00 | 4:59 | 0.21 |  |  | 0 |  |  | 0 | 0 | 0 | 0.83936 | 0 | 0 | 3.84 | 20% | 2 | 0 | 15.36 | 0 | 0 | 0.83936 | 0 | 0.83936 | 0 | 15.36 | 0.83936 | 0 | 0 | 15.36 | 0 | 0
91.1667 | 2023-04-01 | 5:00 | 5:59 | 0.22 |  |  | 0 |  |  | 0 | 0 | 0 | 0.84936 | 0 | 0 | 3.84 | 20% | 2 | 0 | 15.36 | 0 | 0 | 0.84936 | 0 | 0.84936 | 0 | 15.36 | 0.84936 | 0 | 0 | 15.36 | 0 | 0
91.2083 | 2023-04-01 | 6:00 | 6:59 | 0.22 |  |  | 0 |  |  | 0 | 0 | 0 | 0.84936 | 0 | 0 | 3.84 | 20% | 2 | 0 | 15.36 | 0 | 0 | 0.84936 | 0 | 0.84936 | 0 | 15.36 | 0.84936 | 0 | 0 | 15.36 | 0 | 0
91.25 | 2023-04-01 | 7:00 | 7:59 | 0.57 |  |  | 0 |  |  | 31.914 | 0.031914 | 0.0093189 | 1.2087 | 858.282 | 0.85828 | 3.84 | 20% | 2 | 0 | 15.36 | 0.85828 | 0 | 0.35039 | 0 | 0.35039 | 0 | 15.36 | 0.35039 | 0 | 0 | 15.36 | 0 | 0
91.2917 | 2023-04-01 | 8:00 | 8:59 | 0.76 |  |  | 0 |  |  | 205.53 | 0.20553 | 0.060015 | 1.4494 | 3306.81 | 3.3068 | 3.84 | 20% | 2 | 0 | 15.36 | 1.4494 | 1.8574 | 0 | 0 | 0 | 0 | 15.36 | 0 | 1.8574 | 0 | 13.6883 | 1.6717 | 0
91.3333 | 2023-04-01 | 9:00 | 9:59 | 0.55 |  |  | 0 |  |  | 652.527 | 0.65253 | 0.19054 | 1.3699 | 4857.326 | 4.8573 | 5.5117 | 28.71% | 2.8707 | 1.6717 | 13.6883 | 1.3699 | 3.4874 | 0 | 0 | 0 | 1.6717 | 13.6883 | 0 | 3.4874 | 0 | 10.5496 | 4.8104 | 0
91.375 | 2023-04-01 | 10:00 | 10:59 | 4.07 |  |  | 0 |  |  | 1051.085 | 1.0511 | 0.30692 | 5.0063 | 5876.568 | 5.8766 | 8.6504 | 45.05% | 4.5054 | 4.8104 | 10.5496 | 5.0063 | 0.8703 | 0 | 0 | 0 | 4.8104 | 10.5496 | 0 | 0.8703 | 0 | 9.7663 | 5.5937 | 0
91.4167 | 2023-04-01 | 11:00 | 11:59 | 1.46 |  |  | 0 |  |  | 1320.44 | 1.3204 | 0.38557 | 2.4749 | 6313.838 | 6.3138 | 9.4337 | 49.13% | 4.9134 | 5.5937 | 9.7663 | 2.4749 | 3.8389 | 0 | 0 | 0 | 5.5937 | 9.7663 | 0 | 3.8389 | 0 | 6.3113 | 9.0487 | 0
91.4583 | 2023-04-01 | 12:00 | 12:59 | 1.16 |  |  | 0 |  |  | 1486.623 | 1.4866 | 0.43409 | 2.2234 | 6350.051 | 6.3501 | 12.8887 | 67.13% | 6.7129 | 9.0487 | 6.3113 | 2.2234 | 4.1266 | 0 | 0 | 0 | 9.0487 | 6.3113 | 0 | 4.1266 | 0 | 2.5974 | 12.7626 | 0
91.5 | 2023-04-01 | 13:00 | 13:59 | 0.16 |  |  | 0 |  |  | 1539.972 | 1.54 | 0.44967 | 1.239 | 5957.451 | 5.9575 | 16.6026 | 86.47% | 8.6472 | 12.7626 | 2.5974 | 1.239 | 4.7184 | 0 | 0 | 0 | 12.7626 | 2.5974 | 0 | 2.886 | 1.8324 | 0 | 15.36 | 1.8324
91.5417 | 2023-04-01 | 14:00 | 14:59 | -0.1 |  |  | -0.1 |  |  | 1481.816 | 1.4818 | 0.43269 | 0.96205 | 5168.989 | 5.169 | 19.2 | 100% | 10 | 15.36 | 0 | 0.96205 | 4.2069 | 0 | 0 | 0 | 15.36 | 0 | 0 | 0 | 4.2069 | 0 | 15.36 | 4.2069
91.5833 | 2023-04-01 | 15:00 | 15:59 | -0.25 |  |  | -0.25 |  |  | 1389.65 | 1.3897 | 0.40578 | 0.78513 | 4192.09 | 4.1921 | 19.2 | 100% | 10 | 15.36 | 0 | 0.78513 | 3.407 | 0 | 0 | 0 | 15.36 | 0 | 0 | 0 | 3.407 | 0 | 15.36 | 3.407
91.625 | 2023-04-01 | 16:00 | 16:59 | 0.1 |  |  | 0 |  |  | 1204.076 | 1.2041 | 0.35159 | 1.0809 | 2824.583 | 2.8246 | 19.2 | 100% | 10 | 15.36 | 0 | 1.0809 | 1.7436 | 0 | 0 | 0 | 15.36 | 0 | 0 | 0 | 1.7436 | 0 | 15.36 | 1.7436
91.6667 | 2023-04-01 | 17:00 | 17:59 | 0.33 |  |  | 0 |  |  | 895.521 | 0.89552 | 0.26149 | 1.2208 | 1138.476 | 1.1385 | 19.2 | 100% | 10 | 15.36 | 0 | 1.1385 | 0 | 0.082371 | 0.082371 | 0 | 15.2776 | 0.082371 | 0 | 0 | 0 | 0.082371 | 15.2776 | 0
91.7083 | 2023-04-01 | 18:00 | 18:59 | 1.93 |  |  | 0 |  |  | 436.357 | 0.43636 | 0.12742 | 2.6868 | 256.672 | 0.25667 | 19.1176 | 99.57% | 9.9571 | 15.2776 | 0.082371 | 0.25667 | 0 | 2.4301 | 2.4301 | 0 | 12.8475 | 2.5125 | 0 | 0 | 0 | 2.5125 | 12.8475 | 0
91.75 | 2023-04-01 | 19:00 | 19:59 | 1.32 |  |  | 0 |  |  | 0 | 0 | 0 | 1.9494 | 0 | 0 | 16.6875 | 86.91% | 8.6914 | 12.8475 | 2.5125 | 0 | 0 | 1.9494 | 1.9494 | 0 | 10.8982 | 4.4618 | 0 | 0 | 0 | 4.4618 | 10.8982 | 0
91.7917 | 2023-04-01 | 20:00 | 20:59 | 3.63 |  |  | 0 |  |  | 0 | 0 | 0 | 4.2594 | 0 | 0 | 14.7382 | 76.76% | 7.6761 | 10.8982 | 4.4618 | 0 | 0 | 4.2594 | 4.2594 | 0 | 6.6388 | 8.7212 | 0 | 0 | 0 | 8.7212 | 6.6388 | 0
91.8333 | 2023-04-01 | 21:00 | 21:59 | 0.66 |  |  | 0 |  |  | 0 | 0 | 0 | 1.2894 | 0 | 0 | 10.4788 | 54.58% | 5.4577 | 6.6388 | 8.7212 | 0 | 0 | 1.2894 | 1.2894 | 0 | 5.3495 | 10.0105 | 0 | 0 | 0 | 10.0105 | 5.3495 | 0
91.875 | 2023-04-01 | 22:00 | 22:59 | 0.59 |  |  | 0 |  |  | 0 | 0 | 0 | 1.2194 | 0 | 0 | 9.1895 | 47.86% | 4.7862 | 5.3495 | 10.0105 | 0 | 0 | 1.2194 | 1.2194 | 0 | 4.1301 | 11.2299 | 0 | 0 | 0 | 11.2299 | 4.1301 | 0
91.9167 | 2023-04-01 | 23:00 | 23:59 | 0.45 |  |  | 0 |  |  | 0 | 0 | 0 | 1.0794 | 0 | 0 | 7.9701 | 41.51% | 4.1511 | 4.1301 | 11.2299 | 0 | 0 | 1.0794 | 1.0794 | 0 | 3.0508 | 12.3092 | 0 | 0 | 0 | 12.3092 | 3.0508 | 0
91.9583 | 2023-04-02 | 0:00 | 0:59 | 0.79 |  |  | 0 |  |  | 0 | 0 | 0 | 1.4194 | 0 | 0 | 6.8908 | 35.89% | 3.5889 | 3.0508 | 12.3092 | 0 | 0 | 1.4194 | 1.4194 | 0 | 1.6314 | 13.7286 | 0 | 0 | 0 | 13.7286 | 1.6314 | 0
92 | 2023-04-02 | 1:00 | 1:59 | 0.25 |  |  | 0 |  |  | 0 | 0 | 0 | 0.87936 | 0 | 0 | 5.4714 | 28.5% | 2.8497 | 1.6314 | 13.7286 | 0 | 0 | 0.87936 | 0.87936 | 0 | 0.75204 | 14.608 | 0 | 0 | 0 | 14.608 | 0.75204 | 0
92.0417 | 2023-04-02 | 2:00 | 2:59 | 0.22 |  |  | 0 |  |  | 0 | 0 | 0 | 0.84936 | 0 | 0 | 4.592 | 23.92% | 2.3917 | 0.75204 | 14.608 | 0 | 0 | 0.84936 | 0.75204 | 0.097313 | 0 | 15.36 | 0.097313 | 0 | 0 | 15.36 | 0 | 0
92.0833 | 2023-04-02 | 3:00 | 3:59 | 0.21 |  |  | 0 |  |  | 0 | 0 | 0 | 0.83936 | 0 | 0 | 3.84 | 20% | 2 | 0 | 15.36 | 0 | 0 | 0.83936 | 0 | 0.83936 | 0 | 15.36 | 0.83936 | 0 | 0 | 15.36 | 0 | 0
92.125 | 2023-04-02 | 4:00 | 4:59 | 0.21 |  |  | 0 |  |  | 0 | 0 | 0 | 0.83936 | 0 | 0 | 3.84 | 20% | 2 | 0 | 15.36 | 0 | 0 | 0.83936 | 0 | 0.83936 | 0 | 15.36 | 0.83936 | 0 | 0 | 15.36 | 0 | 0
92.1667 | 2023-04-02 | 5:00 | 5:59 | 0.21 |  |  | 0 |  |  | 0 | 0 | 0 | 0.83936 | 0 | 0 | 3.84 | 20% | 2 | 0 | 15.36 | 0 | 0 | 0.83936 | 0 | 0.83936 | 0 | 15.36 | 0.83936 | 0 | 0 | 15.36 | 0 | 0
92.2083 | 2023-04-02 | 6:00 | 6:59 | 0.21 |  |  | 0 |  |  | 0 | 0 | 0 | 0.83936 | 0 | 0 | 3.84 | 20% | 2 | 0 | 15.36 | 0 | 0 | 0.83936 | 0 | 0.83936 | 0 | 15.36 | 0.83936 | 0 | 0 | 15.36 | 0 | 0
92.25 | 2023-04-02 | 7:00 | 7:59 | 0.93 |  |  | 0 |  |  | 10.544 | 0.010544 | 0.0030788 | 1.5624 | 41.095 | 0.041095 | 3.84 | 20% | 2 | 0 | 15.36 | 0.041095 | 0 | 1.5213 | 0 | 1.5213 | 0 | 15.36 | 1.5213 | 0 | 0 | 15.36 | 0 | 0
92.2917 | 2023-04-02 | 8:00 | 8:59 | 0.33 |  |  | 0 |  |  | 66.392 | 0.066392 | 0.019386 | 0.97874 | 262.111 | 0.26211 | 3.84 | 20% | 2 | 0 | 15.36 | 0.26211 | 0 | 0.71663 | 0 | 0.71663 | 0 | 15.36 | 0.71663 | 0 | 0 | 15.36 | 0 | 0
92.3333 | 2023-04-02 | 9:00 | 9:59 | 0.13 |  |  | 0 |  |  | 167.216 | 0.16722 | 0.048827 | 0.80818 | 671.939 | 0.67194 | 3.84 | 20% | 2 | 0 | 15.36 | 0.67194 | 0 | 0.13624 | 0 | 0.13624 | 0 | 15.36 | 0.13624 | 0 | 0 | 15.36 | 0 | 0
92.375 | 2023-04-02 | 10:00 | 10:59 | -0.17 |  |  | -0.17 |  |  | 284.95 | 0.28495 | 0.083205 | 0.54256 | 1163.775 | 1.1638 | 3.84 | 20% | 2 | 0 | 15.36 | 0.54256 | 0.62121 | 0 | 0 | 0 | 0 | 15.36 | 0 | 0.62121 | 0 | 14.8009 | 0.55909 | 0
92.4167 | 2023-04-02 | 11:00 | 11:59 | -0.15 |  |  | -0.15 |  |  | 414.748 | 0.41475 | 0.12111 | 0.60046 | 1695.967 | 1.696 | 4.3991 | 22.91% | 2.2912 | 0.55909 | 14.8009 | 0.60046 | 1.0955 | 0 | 0 | 0 | 0.55909 | 14.8009 | 0 | 1.0955 | 0 | 13.815 | 1.545 | 0
92.4583 | 2023-04-02 | 12:00 | 12:59 | 0.2 |  |  | 0 |  |  | 582.692 | 0.58269 | 0.17015 | 0.9995 | 2365.708 | 2.3657 | 5.385 | 28.05% | 2.8047 | 1.545 | 13.815 | 0.9995 | 1.3662 | 0 | 0 | 0 | 1.545 | 13.815 | 0 | 1.3662 | 0 | 12.5854 | 2.7746 | 0
92.5 | 2023-04-02 | 13:00 | 13:59 | 0.14 |  |  | 0 |  |  | 686.458 | 0.68646 | 0.20045 | 0.9698 | 2674.191 | 2.6742 | 6.6146 | 34.45% | 3.4451 | 2.7746 | 12.5854 | 0.9698 | 1.7044 | 0 | 0 | 0 | 2.7746 | 12.5854 | 0 | 1.7044 | 0 | 11.0514 | 4.3086 | 0
92.5417 | 2023-04-02 | 14:00 | 14:59 | 0.01 |  |  | 0 |  |  | 905.796 | 0.9058 | 0.26449 | 0.90385 | 3270.099 | 3.2701 | 8.1486 | 42.44% | 4.2441 | 4.3086 | 11.0514 | 0.90385 | 2.3663 | 0 | 0 | 0 | 4.3086 | 11.0514 | 0 | 2.3663 | 0 | 8.9218 | 6.4382 | 0
92.5833 | 2023-04-02 | 15:00 | 15:59 | -0.15 |  |  | -0.15 |  |  | 1019.835 | 1.0198 | 0.29779 | 0.77715 | 3253.331 | 3.2533 | 10.2782 | 53.53% | 5.3532 | 6.4382 | 8.9218 | 0.77715 | 2.4762 | 0 | 0 | 0 | 6.4382 | 8.9218 | 0 | 2.4762 | 0 | 6.6932 | 8.6668 | 0
92.625 | 2023-04-02 | 16:00 | 16:59 | 0.16 |  |  | 0 |  |  | 900.91 | 0.90091 | 0.26307 | 1.0524 | 2399.488 | 2.3995 | 12.5068 | 65.14% | 6.5139 | 8.6668 | 6.6932 | 1.0524 | 1.3471 | 0 | 0 | 0 | 8.6668 | 6.6932 | 0 | 1.3471 | 0 | 5.4809 | 9.8791 | 0
92.6667 | 2023-04-02 | 17:00 | 17:59 | 0.25 |  |  | 0 |  |  | 270.671 | 0.27067 | 0.079036 | 0.95839 | 921.426 | 0.92143 | 13.7191 | 71.45% | 7.1454 | 9.8791 | 5.4809 | 0.92143 | 0 | 0.036965 | 0.036965 | 0 | 9.8422 | 5.5178 | 0 | 0 | 0 | 5.5178 | 9.8422 | 0
92.7083 | 2023-04-02 | 18:00 | 18:59 | 1.82 |  |  | 0 |  |  | 88.404 | 0.088404 | 0.025814 | 2.4752 | 330.952 | 0.33095 | 13.6822 | 71.26% | 7.1261 | 9.8422 | 5.5178 | 0.33095 | 0 | 2.1442 | 2.1442 | 0 | 7.698 | 7.662 | 0 | 0 | 0 | 7.662 | 7.698 | 0
92.75 | 2023-04-02 | 19:00 | 19:59 | 0.54 |  |  | 0 |  |  | 0 | 0 | 0 | 1.1694 | 0 | 0 | 11.538 | 60.09% | 6.0094 | 7.698 | 7.662 | 0 | 0 | 1.1694 | 1.1694 | 0 | 6.5286 | 8.8314 | 0 | 0 | 0 | 8.8314 | 6.5286 | 0
92.7917 | 2023-04-02 | 20:00 | 20:59 | 0.77 |  |  | 0 |  |  | 0 | 0 | 0 | 1.3994 | 0 | 0 | 10.3686 | 54% | 5.4003 | 6.5286 | 8.8314 | 0 | 0 | 1.3994 | 1.3994 | 0 | 5.1292 | 10.2308 | 0 | 0 | 0 | 10.2308 | 5.1292 | 0
92.8333 | 2023-04-02 | 21:00 | 21:59 | 0.7 |  |  | 0 |  |  | 0 | 0 | 0 | 1.3294 | 0 | 0 | 8.9692 | 46.71% | 4.6715 | 5.1292 | 10.2308 | 0 | 0 | 1.3294 | 1.3294 | 0 | 3.7999 | 11.5601 | 0 | 0 | 0 | 11.5601 | 3.7999 | 0
92.875 | 2023-04-02 | 22:00 | 22:59 | 0.45 |  |  | 0 |  |  | 0 | 0 | 0 | 1.0794 | 0 | 0 | 7.6399 | 39.79% | 3.9791 | 3.7999 | 11.5601 | 0 | 0 | 1.0794 | 1.0794 | 0 | 2.7205 | 12.6395 | 0 | 0 | 0 | 12.6395 | 2.7205 | 0
92.9167 | 2023-04-02 | 23:00 | 23:59 | 0.31 |  |  | 0 |  |  | 0 | 0 | 0 | 0.93936 | 0 | 0 | 6.5605 | 34.17% | 3.4169 | 2.7205 | 12.6395 | 0 | 0 | 0.93936 | 0.93936 | 0 | 1.7812 | 13.5788 | 0 | 0 | 0 | 13.5788 | 1.7812 | 0
92.9583 | 2023-04-03 | 0:00 | 0:59 | 0.28 |  |  | 0 |  |  | 0 | 0 | 0 | 0.90936 | 0 | 0 | 5.6212 | 29.28% | 2.9277 | 1.7812 | 13.5788 | 0 | 0 | 0.90936 | 0.90936 | 0 | 0.87182 | 14.4882 | 0 | 0 | 0 | 14.4882 | 0.87182 | 0
93 | 2023-04-03 | 1:00 | 1:59 | 0.28 |  |  | 0 |  |  | 0 | 0 | 0 | 0.90936 | 0 | 0 | 4.7118 | 24.54% | 2.4541 | 0.87182 | 14.4882 | 0 | 0 | 0.90936 | 0.87182 | 0.037532 | 0 | 15.36 | 0.037532 | 0 | 0 | 15.36 | 0 | 0
93.0417 | 2023-04-03 | 2:00 | 2:59 | 0.26 |  |  | 0 |  |  | 0 | 0 | 0 | 0.88936 | 0 | 0 | 3.84 | 20% | 2 | 0 | 15.36 | 0 | 0 | 0.88936 | 0 | 0.88936 | 0 | 15.36 | 0.88936 | 0 | 0 | 15.36 | 0 | 0
93.0833 | 2023-04-03 | 3:00 | 3:59 | 0.22 |  |  | 0 |  |  | 0 | 0 | 0 | 0.84936 | 0 | 0 | 3.84 | 20% | 2 | 0 | 15.36 | 0 | 0 | 0.84936 | 0 | 0.84936 | 0 | 15.36 | 0.84936 | 0 | 0 | 15.36 | 0 | 0
93.125 | 2023-04-03 | 4:00 | 4:59 | 0.22 |  |  | 0 |  |  | 0 | 0 | 0 | 0.84936 | 0 | 0 | 3.84 | 20% | 2 | 0 | 15.36 | 0 | 0 | 0.84936 | 0 | 0.84936 | 0 | 15.36 | 0.84936 | 0 | 0 | 15.36 | 0 | 0
93.1667 | 2023-04-03 | 5:00 | 5:59 | 0.22 |  |  | 0 |  |  | 0 | 0 | 0 | 0.84936 | 0 | 0 | 3.84 | 20% | 2 | 0 | 15.36 | 0 | 0 | 0.84936 | 0 | 0.84936 | 0 | 15.36 | 0.84936 | 0 | 0 | 15.36 | 0 | 0
93.2083 | 2023-04-03 | 6:00 | 6:59 | 0.21 |  |  | 0 |  |  | 0 | 0 | 0 | 0.83936 | 0 | 0 | 3.84 | 20% | 2 | 0 | 15.36 | 0 | 0 | 0.83936 | 0 | 0.83936 | 0 | 15.36 | 0.83936 | 0 | 0 | 15.36 | 0 | 0
93.25 | 2023-04-03 | 7:00 | 7:59 | 1.06 |  |  | 0 |  |  | 0.046 | 4.6e-05 | 1.3432e-05 | 1.6894 | 0 | 0 | 3.84 | 20% | 2 | 0 | 15.36 | 0 | 0 | 1.6894 | 0 | 1.6894 | 0 | 15.36 | 1.6894 | 0 | 0 | 15.36 | 0 | 0
93.2917 | 2023-04-03 | 8:00 | 8:59 | 0.52 |  |  | 0 |  |  | 36.529 | 0.036529 | 0.010666 | 1.16 | 143.894 | 0.14389 | 3.84 | 20% | 2 | 0 | 15.36 | 0.14389 | 0 | 1.0161 | 0 | 1.0161 | 0 | 15.36 | 1.0161 | 0 | 0 | 15.36 | 0 | 0
93.3333 | 2023-04-03 | 9:00 | 9:59 | 0.33 |  |  | 0 |  |  | 124.769 | 0.12477 | 0.036433 | 0.99579 | 493.519 | 0.49352 | 3.84 | 20% | 2 | 0 | 15.36 | 0.49352 | 0 | 0.50227 | 0 | 0.50227 | 0 | 15.36 | 0.50227 | 0 | 0 | 15.36 | 0 | 0
93.375 | 2023-04-03 | 10:00 | 10:59 | -0.01 |  |  | -0.01 |  |  | 152.162 | 0.15216 | 0.044431 | 0.66379 | 603.256 | 0.60326 | 3.84 | 20% | 2 | 0 | 15.36 | 0.60326 | 0 | 0.060531 | 0 | 0.060531 | 0 | 15.36 | 0.060531 | 0 | 0 | 15.36 | 0 | 0
93.4167 | 2023-04-03 | 11:00 | 11:59 | 0.06 |  |  | 0 |  |  | 267.725 | 0.26772 | 0.078176 | 0.76753 | 1074.542 | 1.0745 | 3.84 | 20% | 2 | 0 | 15.36 | 0.76753 | 0.30701 | 0 | 0 | 0 | 0 | 15.36 | 0 | 0.30701 | 0 | 15.0837 | 0.27631 | 0
93.4583 | 2023-04-03 | 12:00 | 12:59 | 0.18 |  |  | 0 |  |  | 275.459 | 0.27546 | 0.080434 | 0.88979 | 1097.016 | 1.097 | 4.1163 | 21.44% | 2.1439 | 0.27631 | 15.0837 | 0.88979 | 0.20723 | 0 | 0 | 0 | 0.27631 | 15.0837 | 0 | 0.20723 | 0 | 14.8972 | 0.46281 | 0
93.5 | 2023-04-03 | 13:00 | 13:59 | -0.23 |  |  | -0.23 |  |  | 321.192 | 0.32119 | 0.093788 | 0.49314 | 1265.55 | 1.2655 | 4.3028 | 22.41% | 2.241 | 0.46281 | 14.8972 | 0.49314 | 0.77241 | 0 | 0 | 0 | 0.46281 | 14.8972 | 0 | 0.77241 | 0 | 14.202 | 1.158 | 0
93.5417 | 2023-04-03 | 14:00 | 14:59 | -0.13 |  |  | -0.13 |  |  | 422.644 | 0.42264 | 0.12341 | 0.62277 | 1632.506 | 1.6325 | 4.998 | 26.03% | 2.6031 | 1.158 | 14.202 | 0.62277 | 1.0097 | 0 | 0 | 0 | 1.158 | 14.202 | 0 | 1.0097 | 0 | 13.2933 | 2.0667 | 0
93.5833 | 2023-04-03 | 15:00 | 15:59 | -0.3 |  |  | -0.3 |  |  | 305.59 | 0.30559 | 0.089232 | 0.41859 | 1176.511 | 1.1765 | 5.9067 | 30.76% | 3.0764 | 2.0667 | 13.2933 | 0.41859 | 0.75792 | 0 | 0 | 0 | 2.0667 | 13.2933 | 0 | 0.75792 | 0 | 12.6111 | 2.7489 | 0
93.625 | 2023-04-03 | 16:00 | 16:59 | 0.99 |  |  | 0 |  |  | 318.468 | 0.31847 | 0.092993 | 1.7123 | 1187.138 | 1.1871 | 6.5889 | 34.32% | 3.4317 | 2.7489 | 12.6111 | 1.1871 | 0 | 0.52521 | 0.52521 | 0 | 2.2237 | 13.1363 | 0 | 0 | 0 | 13.1363 | 2.2237 | 0
93.6667 | 2023-04-03 | 17:00 | 17:59 | 1.94 |  |  | 0 |  |  | 157.825 | 0.15782 | 0.046085 | 2.6154 | 606.917 | 0.60692 | 6.0637 | 31.58% | 3.1582 | 2.2237 | 13.1363 | 0.60692 | 0 | 2.0085 | 2.0085 | 0 | 0.21514 | 15.1449 | 0 | 0 | 0 | 15.1449 | 0.21514 | 0
93.7083 | 2023-04-03 | 18:00 | 18:59 | 0.93 |  |  | 0 |  |  | 50.78 | 0.05078 | 0.014828 | 1.5742 | 200.28 | 0.20028 | 4.0551 | 21.12% | 2.1121 | 0.21514 | 15.1449 | 0.20028 | 0 | 1.3739 | 0.21514 | 1.1588 | 0 | 15.36 | 1.1588 | 0 | 0 | 15.36 | 0 | 0
93.75 | 2023-04-03 | 19:00 | 19:59 | 0.76 |  |  | 0 |  |  | 0 | 0 | 0 | 1.3894 | 0 | 0 | 3.84 | 20% | 2 | 0 | 15.36 | 0 | 0 | 1.3894 | 0 | 1.3894 | 0 | 15.36 | 1.3894 | 0 | 0 | 15.36 | 0 | 0
93.7917 | 2023-04-03 | 20:00 | 20:59 | 0.74 |  |  | 0 |  |  | 0 | 0 | 0 | 1.3694 | 0 | 0 | 3.84 | 20% | 2 | 0 | 15.36 | 0 | 0 | 1.3694 | 0 | 1.3694 | 0 | 15.36 | 1.3694 | 0 | 0 | 15.36 | 0 | 0
93.8333 | 2023-04-03 | 21:00 | 21:59 | 0.73 |  |  | 0 |  |  | 0 | 0 | 0 | 1.3594 | 0 | 0 | 3.84 | 20% | 2 | 0 | 15.36 | 0 | 0 | 1.3594 | 0 | 1.3594 | 0 | 15.36 | 1.3594 | 0 | 0 | 15.36 | 0 | 0
93.875 | 2023-04-03 | 22:00 | 22:59 | 1.46 |  |  | 0 |  |  | 0 | 0 | 0 | 2.0894 | 0 | 0 | 3.84 | 20% | 2 | 0 | 15.36 | 0 | 0 | 2.0894 | 0 | 2.0894 | 0 | 15.36 | 2.0894 | 0 | 0 | 15.36 | 0 | 0
93.9167 | 2023-04-03 | 23:00 | 23:59 | 1.31 |  |  | 0 |  |  | 0 | 0 | 0 | 1.9394 | 0 | 0 | 3.84 | 20% | 2 | 0 | 15.36 | 0 | 0 | 1.9394 | 0 | 1.9394 | 0 | 15.36 | 1.9394 | 0 | 0 | 15.36 | 0 | 0
93.9583 | 2023-04-04 | 0:00 | 0:59 | 1.28 |  |  | 0 |  |  | 0 | 0 | 0 | 1.9094 | 0 | 0 | 3.84 | 20% | 2 | 0 | 15.36 | 0 | 0 | 1.9094 | 0 | 1.9094 | 0 | 15.36 | 1.9094 | 0 | 0 | 15.36 | 0 | 0
94 | 2023-04-04 | 1:00 | 1:59 | 1.23 |  |  | 0 |  |  | 0 | 0 | 0 | 1.8594 | 0 | 0 | 3.84 | 20% | 2 | 0 | 15.36 | 0 | 0 | 1.8594 | 0 | 1.8594 | 0 | 15.36 | 1.8594 | 0 | 0 | 15.36 | 0 | 0
94.0417 | 2023-04-04 | 2:00 | 2:59 | 1.02 |  |  | 0 |  |  | 0 | 0 | 0 | 1.6494 | 0 | 0 | 3.84 | 20% | 2 | 0 | 15.36 | 0 | 0 | 1.6494 | 0 | 1.6494 | 0 | 15.36 | 1.6494 | 0 | 0 | 15.36 | 0 | 0
94.0833 | 2023-04-04 | 3:00 | 3:59 | 0.25 |  |  | 0 |  |  | 0 | 0 | 0 | 0.87936 | 0 | 0 | 3.84 | 20% | 2 | 0 | 15.36 | 0 | 0 | 0.87936 | 0 | 0.87936 | 0 | 15.36 | 0.87936 | 0 | 0 | 15.36 | 0 | 0
94.125 | 2023-04-04 | 4:00 | 4:59 | 0.26 |  |  | 0 |  |  | 0 | 0 | 0 | 0.88936 | 0 | 0 | 3.84 | 20% | 2 | 0 | 15.36 | 0 | 0 | 0.88936 | 0 | 0.88936 | 0 | 15.36 | 0.88936 | 0 | 0 | 15.36 | 0 | 0
94.1667 | 2023-04-04 | 5:00 | 5:59 | 0.23 |  |  | 0 |  |  | 0 | 0 | 0 | 0.85936 | 0 | 0 | 3.84 | 20% | 2 | 0 | 15.36 | 0 | 0 | 0.85936 | 0 | 0.85936 | 0 | 15.36 | 0.85936 | 0 | 0 | 15.36 | 0 | 0
94.2083 | 2023-04-04 | 6:00 | 6:59 | 0.22 |  |  | 0 |  |  | 0 | 0 | 0 | 0.84936 | 0 | 0 | 3.84 | 20% | 2 | 0 | 15.36 | 0 | 0 | 0.84936 | 0 | 0.84936 | 0 | 15.36 | 0.84936 | 0 | 0 | 15.36 | 0 | 0
94.25 | 2023-04-04 | 7:00 | 7:59 | 1.14 |  |  | 0 |  |  | 48.354 | 0.048354 | 0.014119 | 1.7835 | 878.743 | 0.87874 | 3.84 | 20% | 2 | 0 | 15.36 | 0.87874 | 0 | 0.90473 | 0 | 0.90473 | 0 | 15.36 | 0.90473 | 0 | 0 | 15.36 | 0 | 0
94.2917 | 2023-04-04 | 8:00 | 8:59 | 1.3 |  |  | 0 |  |  | 40.104 | 0.040104 | 0.01171 | 1.9411 | 158.042 | 0.15804 | 3.84 | 20% | 2 | 0 | 15.36 | 0.15804 | 0 | 1.783 | 0 | 1.783 | 0 | 15.36 | 1.783 | 0 | 0 | 15.36 | 0 | 0
94.3333 | 2023-04-04 | 9:00 | 9:59 | 0.53 |  |  | 0 |  |  | 137.89 | 0.13789 | 0.040264 | 1.1996 | 546.3 | 0.5463 | 3.84 | 20% | 2 | 0 | 15.36 | 0.5463 | 0 | 0.65332 | 0 | 0.65332 | 0 | 15.36 | 0.65332 | 0 | 0 | 15.36 | 0 | 0
94.375 | 2023-04-04 | 10:00 | 10:59 | -0.06 |  |  | -0.06 |  |  | 243.866 | 0.24387 | 0.071209 | 0.64056 | 982.624 | 0.98262 | 3.84 | 20% | 2 | 0 | 15.36 | 0.64056 | 0.34206 | 0 | 0 | 0 | 0 | 15.36 | 0 | 0.34206 | 0 | 15.0521 | 0.30785 | 0
94.4167 | 2023-04-04 | 11:00 | 11:59 | 0.04 |  |  | 0 |  |  | 231.238 | 0.23124 | 0.067521 | 0.73688 | 922.335 | 0.92234 | 4.1479 | 21.6% | 2.1603 | 0.30785 | 15.0521 | 0.73688 | 0.18546 | 0 | 0 | 0 | 0.30785 | 15.0521 | 0 | 0.18546 | 0 | 14.8852 | 0.47477 | 0
94.4583 | 2023-04-04 | 12:00 | 12:59 | -0.28 |  |  | -0.28 |  |  | 273.878 | 0.27388 | 0.079972 | 0.42933 | 1089.729 | 1.0897 | 4.3148 | 22.47% | 2.2473 | 0.47477 | 14.8852 | 0.42933 | 0.6604 | 0 | 0 | 0 | 0.47477 | 14.8852 | 0 | 0.6604 | 0 | 14.2909 | 1.0691 | 0
94.5 | 2023-04-04 | 13:00 | 13:59 | -0.26 |  |  | -0.26 |  |  | 318.245 | 0.31825 | 0.092928 | 0.46228 | 1254.056 | 1.2541 | 4.9091 | 25.57% | 2.5568 | 1.0691 | 14.2909 | 0.46228 | 0.79177 | 0 | 0 | 0 | 1.0691 | 14.2909 | 0 | 0.79177 | 0 | 13.5783 | 1.7817 | 0
94.5417 | 2023-04-04 | 14:00 | 14:59 | -0.21 |  |  | -0.21 |  |  | 305.201 | 0.3052 | 0.089119 | 0.50847 | 1189.86 | 1.1899 | 5.6217 | 29.28% | 2.928 | 1.7817 | 13.5783 | 0.50847 | 0.68139 | 0 | 0 | 0 | 1.7817 | 13.5783 | 0 | 0.68139 | 0 | 12.965 | 2.395 | 0
94.5833 | 2023-04-04 | 15:00 | 15:59 | -0.38 |  |  | -0.38 |  |  | 368.914 | 0.36891 | 0.10772 | 0.35708 | 1405.896 | 1.4059 | 6.235 | 32.47% | 3.2474 | 2.395 | 12.965 | 0.35708 | 1.0488 | 0 | 0 | 0 | 2.395 | 12.965 | 0 | 1.0488 | 0 | 12.0211 | 3.3389 | 0
94.625 | 2023-04-04 | 16:00 | 16:59 | -0.23 |  |  | -0.23 |  |  | 196.051 | 0.19605 | 0.057247 | 0.4566 | 763.814 | 0.76381 | 7.1789 | 37.39% | 3.739 | 3.3389 | 12.0211 | 0.4566 | 0.30721 | 0 | 0 | 0 | 3.3389 | 12.0211 | 0 | 0.30721 | 0 | 11.7446 | 3.6154 | 0
94.6667 | 2023-04-04 | 17:00 | 17:59 | 0.02 |  |  | 0 |  |  | 146.886 | 0.14689 | 0.042891 | 0.69225 | 569.933 | 0.56993 | 7.4554 | 38.83% | 3.883 | 3.6154 | 11.7446 | 0.56993 | 0 | 0.12231 | 0.12231 | 0 | 3.4931 | 11.8669 | 0 | 0 | 0 | 11.8669 | 3.4931 | 0
94.7083 | 2023-04-04 | 18:00 | 18:59 | 0.27 |  |  | 0 |  |  | 71.926 | 0.071926 | 0.021002 | 0.92036 | 281.785 | 0.28179 | 7.3331 | 38.19% | 3.8193 | 3.4931 | 11.8669 | 0.28179 | 0 | 0.63857 | 0.63857 | 0 | 2.8545 | 12.5055 | 0 | 0 | 0 | 12.5055 | 2.8545 | 0
94.75 | 2023-04-04 | 19:00 | 19:59 | 1.38 |  |  | 0 |  |  | 0 | 0 | 0 | 2.0094 | 0 | 0 | 6.6945 | 34.87% | 3.4867 | 2.8545 | 12.5055 | 0 | 0 | 2.0094 | 2.0094 | 0 | 0.84516 | 14.5148 | 0 | 0 | 0 | 14.5148 | 0.84516 | 0
94.7917 | 2023-04-04 | 20:00 | 20:59 | 0.65 |  |  | 0 |  |  | 0 | 0 | 0 | 1.2794 | 0 | 0 | 4.6852 | 24.4% | 2.4402 | 0.84516 | 14.5148 | 0 | 0 | 1.2794 | 0.84516 | 0.4342 | 0 | 15.36 | 0.4342 | 0 | 0 | 15.36 | 0 | 0
94.8333 | 2023-04-04 | 21:00 | 21:59 | 1.6 |  |  | 0 |  |  | 0 | 0 | 0 | 2.2294 | 0 | 0 | 3.84 | 20% | 2 | 0 | 15.36 | 0 | 0 | 2.2294 | 0 | 2.2294 | 0 | 15.36 | 2.2294 | 0 | 0 | 15.36 | 0 | 0
94.875 | 2023-04-04 | 22:00 | 22:59 | 1.48 |  |  | 0 |  |  | 0 | 0 | 0 | 2.1094 | 0 | 0 | 3.84 | 20% | 2 | 0 | 15.36 | 0 | 0 | 2.1094 | 0 | 2.1094 | 0 | 15.36 | 2.1094 | 0 | 0 | 15.36 | 0 | 0
94.9167 | 2023-04-04 | 23:00 | 23:59 | 1.26 |  |  | 0 |  |  | 0 | 0 | 0 | 1.8894 | 0 | 0 | 3.84 | 20% | 2 | 0 | 15.36 | 0 | 0 | 1.8894 | 0 | 1.8894 | 0 | 15.36 | 1.8894 | 0 | 0 | 15.36 | 0 | 0
94.9583 | 2023-04-05 | 0:00 | 0:59 | 1.24 |  |  | 0 |  |  | 0 | 0 | 0 | 1.8694 | 0 | 0 | 3.84 | 20% | 2 | 0 | 15.36 | 0 | 0 | 1.8694 | 0 | 1.8694 | 0 | 15.36 | 1.8694 | 0 | 0 | 15.36 | 0 | 0
95 | 2023-04-05 | 1:00 | 1:59 | 0.62 |  |  | 0 |  |  | 0 | 0 | 0 | 1.2494 | 0 | 0 | 3.84 | 20% | 2 | 0 | 15.36 | 0 | 0 | 1.2494 | 0 | 1.2494 | 0 | 15.36 | 1.2494 | 0 | 0 | 15.36 | 0 | 0
95.0417 | 2023-04-05 | 2:00 | 2:59 | 0.27 |  |  | 0 |  |  | 0 | 0 | 0 | 0.89936 | 0 | 0 | 3.84 | 20% | 2 | 0 | 15.36 | 0 | 0 | 0.89936 | 0 | 0.89936 | 0 | 15.36 | 0.89936 | 0 | 0 | 15.36 | 0 | 0
95.0833 | 2023-04-05 | 3:00 | 3:59 | 0.28 |  |  | 0 |  |  | 0 | 0 | 0 | 0.90936 | 0 | 0 | 3.84 | 20% | 2 | 0 | 15.36 | 0 | 0 | 0.90936 | 0 | 0.90936 | 0 | 15.36 | 0.90936 | 0 | 0 | 15.36 | 0 | 0
95.125 | 2023-04-05 | 4:00 | 4:59 | 0.27 |  |  | 0 |  |  | 0 | 0 | 0 | 0.89936 | 0 | 0 | 3.84 | 20% | 2 | 0 | 15.36 | 0 | 0 | 0.89936 | 0 | 0.89936 | 0 | 15.36 | 0.89936 | 0 | 0 | 15.36 | 0 | 0
95.1667 | 2023-04-05 | 5:00 | 5:59 | 0.57 |  |  | 0 |  |  | 0 | 0 | 0 | 1.1994 | 0 | 0 | 3.84 | 20% | 2 | 0 | 15.36 | 0 | 0 | 1.1994 | 0 | 1.1994 | 0 | 15.36 | 1.1994 | 0 | 0 | 15.36 | 0 | 0
95.2083 | 2023-04-05 | 6:00 | 6:59 | 0.41 |  |  | 0 |  |  | 0 | 0 | 0 | 1.0394 | 0 | 0 | 3.84 | 20% | 2 | 0 | 15.36 | 0 | 0 | 1.0394 | 0 | 1.0394 | 0 | 15.36 | 1.0394 | 0 | 0 | 15.36 | 0 | 0
95.25 | 2023-04-05 | 7:00 | 7:59 | 0.98 |  |  | 0 |  |  | 55.018 | 0.055018 | 0.016065 | 1.6254 | 453.633 | 0.45363 | 3.84 | 20% | 2 | 0 | 15.36 | 0.45363 | 0 | 1.1718 | 0 | 1.1718 | 0 | 15.36 | 1.1718 | 0 | 0 | 15.36 | 0 | 0
95.2917 | 2023-04-05 | 8:00 | 8:59 | 0.64 |  |  | 0 |  |  | 229.287 | 0.22929 | 0.066952 | 1.3363 | 2083.088 | 2.0831 | 3.84 | 20% | 2 | 0 | 15.36 | 1.3363 | 0.74678 | 0 | 0 | 0 | 0 | 15.36 | 0 | 0.74678 | 0 | 14.6879 | 0.6721 | 0
95.3333 | 2023-04-05 | 9:00 | 9:59 | 0.33 |  |  | 0 |  |  | 464.157 | 0.46416 | 0.13553 | 1.0949 | 2538.194 | 2.5382 | 4.5121 | 23.5% | 2.3501 | 0.6721 | 14.6879 | 1.0949 | 1.4433 | 0 | 0 | 0 | 0.6721 | 14.6879 | 0 | 1.4433 | 0 | 13.3889 | 1.9711 | 0
95.375 | 2023-04-05 | 10:00 | 10:59 | -0.07 |  |  | -0.07 |  |  | 718.113 | 0.71811 | 0.20969 | 0.76904 | 3491.574 | 3.4916 | 5.8111 | 30.27% | 3.0266 | 1.9711 | 13.3889 | 0.76904 | 2.7225 | 0 | 0 | 0 | 1.9711 | 13.3889 | 0 | 2.7225 | 0 | 10.9386 | 4.4214 | 0
95.4167 | 2023-04-05 | 11:00 | 11:59 | -0.35 |  |  | -0.35 |  |  | 540.263 | 0.54026 | 0.15776 | 0.43711 | 2276.789 | 2.2768 | 8.2614 | 43.03% | 4.3028 | 4.4214 | 10.9386 | 0.43711 | 1.8397 | 0 | 0 | 0 | 4.4214 | 10.9386 | 0 | 1.8397 | 0 | 9.2829 | 6.0771 | 0
95.4583 | 2023-04-05 | 12:00 | 12:59 | -0.41 |  |  | -0.41 |  |  | 615.814 | 0.61581 | 0.17982 | 0.39917 | 2494.998 | 2.495 | 9.9171 | 51.65% | 5.1651 | 6.0771 | 9.2829 | 0.39917 | 2.0958 | 0 | 0 | 0 | 6.0771 | 9.2829 | 0 | 2.0958 | 0 | 7.3967 | 7.9633 | 0
95.5 | 2023-04-05 | 13:00 | 13:59 | -0.41 |  |  | -0.41 |  |  | 118.898 | 0.1189 | 0.034718 | 0.25407 | 470.067 | 0.47007 | 11.8033 | 61.48% | 6.1476 | 7.9633 | 7.3967 | 0.25407 | 0.21599 | 0 | 0 | 0 | 7.9633 | 7.3967 | 0 | 0.21599 | 0 | 7.2023 | 8.1577 | 0
95.5417 | 2023-04-05 | 14:00 | 14:59 | -0.17 |  |  | -0.17 |  |  | 511.734 | 0.51173 | 0.14943 | 0.60878 | 1964.636 | 1.9646 | 11.9977 | 62.49% | 6.2488 | 8.1577 | 7.2023 | 0.60878 | 1.3559 | 0 | 0 | 0 | 8.1577 | 7.2023 | 0 | 1.3559 | 0 | 5.982 | 9.378 | 0
95.5833 | 2023-04-05 | 15:00 | 15:59 | 0.52 |  |  | 0 |  |  | 177.816 | 0.17782 | 0.051922 | 1.2013 | 700.151 | 0.70015 | 13.218 | 68.84% | 6.8844 | 9.378 | 5.982 | 0.70015 | 0 | 0.50113 | 0.50113 | 0 | 8.8768 | 6.4832 | 0 | 0 | 0 | 6.4832 | 8.8768 | 0
95.625 | 2023-04-05 | 16:00 | 16:59 | 0.24 |  |  | 0 |  |  | 344.046 | 0.34405 | 0.10046 | 0.96982 | 1273.149 | 1.2731 | 12.7168 | 66.23% | 6.6234 | 8.8768 | 6.4832 | 0.96982 | 0.30333 | 0 | 0 | 0 | 8.8768 | 6.4832 | 0 | 0.30333 | 0 | 6.2102 | 9.1498 | 0
95.6667 | 2023-04-05 | 17:00 | 17:59 | 1.64 |  |  | 0 |  |  | 218.646 | 0.21865 | 0.063845 | 2.3332 | 813.874 | 0.81387 | 12.9898 | 67.66% | 6.7655 | 9.1498 | 6.2102 | 0.81387 | 0 | 1.5193 | 1.5193 | 0 | 7.6305 | 7.7295 | 0 | 0 | 0 | 7.7295 | 7.6305 | 0
95.7083 | 2023-04-05 | 18:00 | 18:59 | 1.15 |  |  | 0 |  |  | 51.324 | 0.051324 | 0.014987 | 1.7943 | 202.458 | 0.20246 | 11.4705 | 59.74% | 5.9742 | 7.6305 | 7.7295 | 0.20246 | 0 | 1.5919 | 1.5919 | 0 | 6.0386 | 9.3214 | 0 | 0 | 0 | 9.3214 | 6.0386 | 0
95.75 | 2023-04-05 | 19:00 | 19:59 | 0.52 |  |  | 0 |  |  | 0 | 0 | 0 | 1.1494 | 0 | 0 | 9.8786 | 51.45% | 5.1451 | 6.0386 | 9.3214 | 0 | 0 | 1.1494 | 1.1494 | 0 | 4.8893 | 10.4707 | 0 | 0 | 0 | 10.4707 | 4.8893 | 0
95.7917 | 2023-04-05 | 20:00 | 20:59 | 0.66 |  |  | 0 |  |  | 0 | 0 | 0 | 1.2894 | 0 | 0 | 8.7293 | 45.46% | 4.5465 | 4.8893 | 10.4707 | 0 | 0 | 1.2894 | 1.2894 | 0 | 3.5999 | 11.7601 | 0 | 0 | 0 | 11.7601 | 3.5999 | 0
95.8333 | 2023-04-05 | 21:00 | 21:59 | 0.61 |  |  | 0 |  |  | 0 | 0 | 0 | 1.2394 | 0 | 0 | 7.4399 | 38.75% | 3.875 | 3.5999 | 11.7601 | 0 | 0 | 1.2394 | 1.2394 | 0 | 2.3606 | 12.9994 | 0 | 0 | 0 | 12.9994 | 2.3606 | 0
95.875 | 2023-04-05 | 22:00 | 22:59 | 0.73 |  |  | 0 |  |  | 0 | 0 | 0 | 1.3594 | 0 | 0 | 6.2006 | 32.29% | 3.2295 | 2.3606 | 12.9994 | 0 | 0 | 1.3594 | 1.3594 | 0 | 1.0012 | 14.3588 | 0 | 0 | 0 | 14.3588 | 1.0012 | 0
95.9167 | 2023-04-05 | 23:00 | 23:59 | 0.42 |  |  | 0 |  |  | 0 | 0 | 0 | 1.0494 | 0 | 0 | 4.8412 | 25.21% | 2.5215 | 1.0012 | 14.3588 | 0 | 0 | 1.0494 | 1.0012 | 0.048144 | 0 | 15.36 | 0.048144 | 0 | 0 | 15.36 | 0 | 0
95.9583 | 2023-04-06 | 0:00 | 0:59 | 0.9 |  |  | 0 |  |  | 0 | 0 | 0 | 1.5294 | 0 | 0 | 3.84 | 20% | 2 | 0 | 15.36 | 0 | 0 | 1.5294 | 0 | 1.5294 | 0 | 15.36 | 1.5294 | 0 | 0 | 15.36 | 0 | 0
96 | 2023-04-06 | 1:00 | 1:59 | 0.3 |  |  | 0 |  |  | 0 | 0 | 0 | 0.92936 | 0 | 0 | 3.84 | 20% | 2 | 0 | 15.36 | 0 | 0 | 0.92936 | 0 | 0.92936 | 0 | 15.36 | 0.92936 | 0 | 0 | 15.36 | 0 | 0
96.0417 | 2023-04-06 | 2:00 | 2:59 | 0.39 |  |  | 0 |  |  | 0 | 0 | 0 | 1.0194 | 0 | 0 | 3.84 | 20% | 2 | 0 | 15.36 | 0 | 0 | 1.0194 | 0 | 1.0194 | 0 | 15.36 | 1.0194 | 0 | 0 | 15.36 | 0 | 0
96.0833 | 2023-04-06 | 3:00 | 3:59 | 0.3 |  |  | 0 |  |  | 0 | 0 | 0 | 0.92936 | 0 | 0 | 3.84 | 20% | 2 | 0 | 15.36 | 0 | 0 | 0.92936 | 0 | 0.92936 | 0 | 15.36 | 0.92936 | 0 | 0 | 15.36 | 0 | 0
96.125 | 2023-04-06 | 4:00 | 4:59 | 0.3 |  |  | 0 |  |  | 0 | 0 | 0 | 0.92936 | 0 | 0 | 3.84 | 20% | 2 | 0 | 15.36 | 0 | 0 | 0.92936 | 0 | 0.92936 | 0 | 15.36 | 0.92936 | 0 | 0 | 15.36 | 0 | 0
96.1667 | 2023-04-06 | 5:00 | 5:59 | 0.27 |  |  | 0 |  |  | 0 | 0 | 0 | 0.89936 | 0 | 0 | 3.84 | 20% | 2 | 0 | 15.36 | 0 | 0 | 0.89936 | 0 | 0.89936 | 0 | 15.36 | 0.89936 | 0 | 0 | 15.36 | 0 | 0
96.2083 | 2023-04-06 | 6:00 | 6:59 | 0.8 |  |  | 0 |  |  | 0 | 0 | 0 | 1.4294 | 0 | 0 | 3.84 | 20% | 2 | 0 | 15.36 | 0 | 0 | 1.4294 | 0 | 1.4294 | 0 | 15.36 | 1.4294 | 0 | 0 | 15.36 | 0 | 0
96.25 | 2023-04-06 | 7:00 | 7:59 | 0.76 |  |  | 0 |  |  | 42.119 | 0.042119 | 0.012299 | 1.4017 | 1153.107 | 1.1531 | 3.84 | 20% | 2 | 0 | 15.36 | 1.1531 | 0 | 0.24855 | 0 | 0.24855 | 0 | 15.36 | 0.24855 | 0 | 0 | 15.36 | 0 | 0
96.2917 | 2023-04-06 | 8:00 | 8:59 | 0.5 |  |  | 0 |  |  | 233.82 | 0.23382 | 0.068275 | 1.1976 | 3392.315 | 3.3923 | 3.84 | 20% | 2 | 0 | 15.36 | 1.1976 | 2.1947 | 0 | 0 | 0 | 0 | 15.36 | 0 | 2.1947 | 0 | 13.3848 | 1.9752 | 0
96.3333 | 2023-04-06 | 9:00 | 9:59 | 0.24 |  |  | 0 |  |  | 679.582 | 0.67958 | 0.19844 | 1.0678 | 4902.603 | 4.9026 | 5.8152 | 30.29% | 3.0288 | 1.9752 | 13.3848 | 1.0678 | 3.8348 | 0 | 0 | 0 | 1.9752 | 13.3848 | 0 | 3.8348 | 0 | 9.9335 | 5.4265 | 0
96.375 | 2023-04-06 | 10:00 | 10:59 | -0.17 |  |  | -0.17 |  |  | 1059.493 | 1.0595 | 0.30937 | 0.76873 | 5859.463 | 5.8595 | 9.2665 | 48.26% | 4.8263 | 5.4265 | 9.9335 | 0.76873 | 5.0907 | 0 | 0 | 0 | 5.4265 | 9.9335 | 0 | 5.0907 | 0 | 5.3518 | 10.0082 | 0
96.4167 | 2023-04-06 | 11:00 | 11:59 | -0.11 |  |  | -0.11 |  |  | 1332.02 | 1.332 | 0.38895 | 0.90831 | 6343.226 | 6.3432 | 13.8482 | 72.13% | 7.2126 | 10.0082 | 5.3518 | 0.90831 | 5.4349 | 0 | 0 | 0 | 10.0082 | 5.3518 | 0 | 5.4349 | 0 | 0.46036 | 14.8996 | 0
96.4583 | 2023-04-06 | 12:00 | 12:59 | -0.32 |  |  | -0.32 |  |  | 1516.842 | 1.5168 | 0.44292 | 0.75227 | 6466.402 | 6.4664 | 18.7396 | 97.6% | 9.7602 | 14.8996 | 0.46036 | 0.75227 | 5.7141 | 0 | 0 | 0 | 14.8996 | 0.46036 | 0 | 0.51152 | 5.2026 | 0 | 15.36 | 5.2026
96.5 | 2023-04-06 | 13:00 | 13:59 | 0.09 |  |  | 0 |  |  | 1609.414 | 1.6094 | 0.46995 | 1.1893 | 6187.309 | 6.1873 | 19.2 | 100% | 10 | 15.36 | 0 | 1.1893 | 4.998 | 0 | 0 | 0 | 15.36 | 0 | 0 | 0 | 4.998 | 0 | 15.36 | 4.998
96.5417 | 2023-04-06 | 14:00 | 14:59 | 0.05 |  |  | 0 |  |  | 1605.481 | 1.6055 | 0.4688 | 1.1482 | 5510.603 | 5.5106 | 19.2 | 100% | 10 | 15.36 | 0 | 1.1482 | 4.3624 | 0 | 0 | 0 | 15.36 | 0 | 0 | 0 | 4.3624 | 0 | 15.36 | 4.3624
96.5833 | 2023-04-06 | 15:00 | 15:59 | 0.1 |  |  | 0 |  |  | 1505.667 | 1.5057 | 0.43965 | 1.169 | 4473.207 | 4.4732 | 19.2 | 100% | 10 | 15.36 | 0 | 1.169 | 3.3042 | 0 | 0 | 0 | 15.36 | 0 | 0 | 0 | 3.3042 | 0 | 15.36 | 3.3042
96.625 | 2023-04-06 | 16:00 | 16:59 | 0.15 |  |  | 0 |  |  | 1294.695 | 1.2947 | 0.37805 | 1.1574 | 2990.781 | 2.9908 | 19.2 | 100% | 10 | 15.36 | 0 | 1.1574 | 1.8334 | 0 | 0 | 0 | 15.36 | 0 | 0 | 0 | 1.8334 | 0 | 15.36 | 1.8334
96.6667 | 2023-04-06 | 17:00 | 17:59 | 0.54 |  |  | 0 |  |  | 954.85 | 0.95485 | 0.27882 | 1.4482 | 1211.5 | 1.2115 | 19.2 | 100% | 10 | 15.36 | 0 | 1.2115 | 0 | 0.23667 | 0.23667 | 0 | 15.1233 | 0.23667 | 0 | 0 | 0 | 0.23667 | 15.1233 | 0
96.7083 | 2023-04-06 | 18:00 | 18:59 | 1.2 |  |  | 0 |  |  | 479.838 | 0.47984 | 0.14011 | 1.9695 | 253.735 | 0.25373 | 18.9633 | 98.77% | 9.8767 | 15.1233 | 0.23667 | 0.25373 | 0 | 1.7157 | 1.7157 | 0 | 13.4076 | 1.9524 | 0 | 0 | 0 | 1.9524 | 13.4076 | 0
96.75 | 2023-04-06 | 19:00 | 19:59 | 0.63 |  |  | 0 |  |  | 0 | 0 | 0 | 1.2594 | 0 | 0 | 17.2476 | 89.83% | 8.9831 | 13.4076 | 1.9524 | 0 | 0 | 1.2594 | 1.2594 | 0 | 12.1482 | 3.2118 | 0 | 0 | 0 | 3.2118 | 12.1482 | 0
96.7917 | 2023-04-06 | 20:00 | 20:59 | 0.77 |  |  | 0 |  |  | 0 | 0 | 0 | 1.3994 | 0 | 0 | 15.9882 | 83.27% | 8.3272 | 12.1482 | 3.2118 | 0 | 0 | 1.3994 | 1.3994 | 0 | 10.7489 | 4.6111 | 0 | 0 | 0 | 4.6111 | 10.7489 | 0
96.8333 | 2023-04-06 | 21:00 | 21:59 | 0.47 |  |  | 0 |  |  | 0 | 0 | 0 | 1.0994 | 0 | 0 | 14.5889 | 75.98% | 7.5984 | 10.7489 | 4.6111 | 0 | 0 | 1.0994 | 1.0994 | 0 | 9.6495 | 5.7105 | 0 | 0 | 0 | 5.7105 | 9.6495 | 0
96.875 | 2023-04-06 | 22:00 | 22:59 | 0.38 |  |  | 0 |  |  | 0 | 0 | 0 | 1.0094 | 0 | 0 | 13.4895 | 70.26% | 7.0258 | 9.6495 | 5.7105 | 0 | 0 | 1.0094 | 1.0094 | 0 | 8.6402 | 6.7198 | 0 | 0 | 0 | 6.7198 | 8.6402 | 0
96.9167 | 2023-04-06 | 23:00 | 23:59 | 0.37 |  |  | 0 |  |  | 0 | 0 | 0 | 0.99936 | 0 | 0 | 12.4802 | 65% | 6.5001 | 8.6402 | 6.7198 | 0 | 0 | 0.99936 | 0.99936 | 0 | 7.6408 | 7.7192 | 0 | 0 | 0 | 7.7192 | 7.6408 | 0
96.9583 | 2023-04-07 | 0:00 | 0:59 | 0.26 |  |  | 0 |  |  | 0 | 0 | 0 | 0.88936 | 0 | 0 | 11.4808 | 59.8% | 5.9796 | 7.6408 | 7.7192 | 0 | 0 | 0.88936 | 0.88936 | 0 | 6.7515 | 8.6085 | 0 | 0 | 0 | 8.6085 | 6.7515 | 0
97 | 2023-04-07 | 1:00 | 1:59 | 0.24 |  |  | 0 |  |  | 0 | 0 | 0 | 0.86936 | 0 | 0 | 10.5915 | 55.16% | 5.5164 | 6.7515 | 8.6085 | 0 | 0 | 0.86936 | 0.86936 | 0 | 5.8821 | 9.4779 | 0 | 0 | 0 | 9.4779 | 5.8821 | 0
97.0417 | 2023-04-07 | 2:00 | 2:59 | 0.24 |  |  | 0 |  |  | 0 | 0 | 0 | 0.86936 | 0 | 0 | 9.7221 | 50.64% | 5.0636 | 5.8821 | 9.4779 | 0 | 0 | 0.86936 | 0.86936 | 0 | 5.0128 | 10.3472 | 0 | 0 | 0 | 10.3472 | 5.0128 | 0
97.0833 | 2023-04-07 | 3:00 | 3:59 | 0.24 |  |  | 0 |  |  | 0 | 0 | 0 | 0.86936 | 0 | 0 | 8.8528 | 46.11% | 4.6108 | 5.0128 | 10.3472 | 0 | 0 | 0.86936 | 0.86936 | 0 | 4.1434 | 11.2166 | 0 | 0 | 0 | 11.2166 | 4.1434 | 0
97.125 | 2023-04-07 | 4:00 | 4:59 | 0.23 |  |  | 0 |  |  | 0 | 0 | 0 | 0.85936 | 0 | 0 | 7.9834 | 41.58% | 4.158 | 4.1434 | 11.2166 | 0 | 0 | 0.85936 | 0.85936 | 0 | 3.284 | 12.076 | 0 | 0 | 0 | 12.076 | 3.284 | 0
97.1667 | 2023-04-07 | 5:00 | 5:59 | 0.22 |  |  | 0 |  |  | 0 | 0 | 0 | 0.84936 | 0 | 0 | 7.124 | 37.1% | 3.7104 | 3.284 | 12.076 | 0 | 0 | 0.84936 | 0.84936 | 0 | 2.4347 | 12.9253 | 0 | 0 | 0 | 12.9253 | 2.4347 | 0
97.2083 | 2023-04-07 | 6:00 | 6:59 | 0.28 |  |  | 0 |  |  | 0 | 0 | 0 | 0.90936 | 0 | 0 | 6.2747 | 32.68% | 3.2681 | 2.4347 | 12.9253 | 0 | 0 | 0.90936 | 0.90936 | 0 | 1.5253 | 13.8347 | 0 | 0 | 0 | 13.8347 | 1.5253 | 0
97.25 | 2023-04-07 | 7:00 | 7:59 | 0.51 |  |  | 0 |  |  | 51.065 | 0.051065 | 0.014911 | 1.1543 | 1100.318 | 1.1003 | 5.3653 | 27.94% | 2.7944 | 1.5253 | 13.8347 | 1.1003 | 0 | 0.053948 | 0.053948 | 0 | 1.4714 | 13.8886 | 0 | 0 | 0 | 13.8886 | 1.4714 | 0
97.2917 | 2023-04-07 | 8:00 | 8:59 | 0.53 |  |  | 0 |  |  | 124.323 | 0.12432 | 0.036302 | 1.1957 | 503.65 | 0.50365 | 5.3114 | 27.66% | 2.7663 | 1.4714 | 13.8886 | 0.50365 | 0 | 0.69201 | 0.69201 | 0 | 0.77938 | 14.5806 | 0 | 0 | 0 | 14.5806 | 0.77938 | 0
97.3333 | 2023-04-07 | 9:00 | 9:59 | 0.49 |  |  | 0 |  |  | 310.159 | 0.31016 | 0.090566 | 1.2099 | 1348.76 | 1.3488 | 4.6194 | 24.06% | 2.4059 | 0.77938 | 14.5806 | 1.2099 | 0.13884 | 0 | 0 | 0 | 0.77938 | 14.5806 | 0 | 0.13884 | 0 | 14.4557 | 0.90433 | 0
97.375 | 2023-04-07 | 10:00 | 10:59 | 0.27 |  |  | 0 |  |  | 553.967 | 0.55397 | 0.16176 | 1.0611 | 2516.24 | 2.5162 | 4.7443 | 24.71% | 2.471 | 0.90433 | 14.4557 | 1.0611 | 1.4551 | 0 | 0 | 0 | 0.90433 | 14.4557 | 0 | 1.4551 | 0 | 13.1461 | 2.2139 | 0
97.4167 | 2023-04-07 | 11:00 | 11:59 | 0.09 |  |  | 0 |  |  | 796.028 | 0.79603 | 0.23244 | 0.9518 | 3508.729 | 3.5087 | 6.0539 | 31.53% | 3.1531 | 2.2139 | 13.1461 | 0.9518 | 2.5569 | 0 | 0 | 0 | 2.2139 | 13.1461 | 0 | 2.5569 | 0 | 10.8448 | 4.5152 | 0
97.4583 | 2023-04-07 | 12:00 | 12:59 | -0.12 |  |  | -0.12 |  |  | 1448.708 | 1.4487 | 0.42302 | 0.93238 | 6193.656 | 6.1937 | 8.3552 | 43.52% | 4.3517 | 4.5152 | 10.8448 | 0.93238 | 5.2613 | 0 | 0 | 0 | 4.5152 | 10.8448 | 0 | 5.2613 | 0 | 6.1097 | 9.2503 | 0
97.5 | 2023-04-07 | 13:00 | 13:59 | -0.22 |  |  | -0.22 |  |  | 1512.018 | 1.512 | 0.44151 | 0.85086 | 5877.54 | 5.8775 | 13.0903 | 68.18% | 6.8179 | 9.2503 | 6.1097 | 0.85086 | 5.0267 | 0 | 0 | 0 | 9.2503 | 6.1097 | 0 | 5.0267 | 0 | 1.5857 | 13.7743 | 0
97.5417 | 2023-04-07 | 14:00 | 14:59 | 0.13 |  |  | 0 |  |  | 1522.701 | 1.5227 | 0.44463 | 1.204 | 5279.607 | 5.2796 | 17.6143 | 91.74% | 9.1741 | 13.7743 | 1.5857 | 1.204 | 4.0756 | 0 | 0 | 0 | 13.7743 | 1.5857 | 0 | 1.7618 | 2.3138 | 0 | 15.36 | 2.3138
97.5833 | 2023-04-07 | 15:00 | 15:59 | -0.04 |  |  | -0.04 |  |  | 1435.018 | 1.435 | 0.41903 | 1.0084 | 4300.637 | 4.3006 | 19.2 | 100% | 10 | 15.36 | 0 | 1.0084 | 3.2923 | 0 | 0 | 0 | 15.36 | 0 | 0 | 0 | 3.2923 | 0 | 15.36 | 3.2923
97.625 | 2023-04-07 | 16:00 | 16:59 | 0.05 |  |  | 0 |  |  | 1000.042 | 1 | 0.29201 | 0.97137 | 2567.56 | 2.5676 | 19.2 | 100% | 10 | 15.36 | 0 | 0.97137 | 1.5962 | 0 | 0 | 0 | 15.36 | 0 | 0 | 0 | 1.5962 | 0 | 15.36 | 1.5962
97.6667 | 2023-04-07 | 17:00 | 17:59 | 0.13 |  |  | 0 |  |  | 619.203 | 0.6192 | 0.18081 | 0.94016 | 1219.71 | 1.2197 | 19.2 | 100% | 10 | 15.36 | 0 | 0.94016 | 0.27955 | 0 | 0 | 0 | 15.36 | 0 | 0 | 0 | 0.27955 | 0 | 15.36 | 0.27955
97.7083 | 2023-04-07 | 18:00 | 18:59 | 1.46 |  |  | 0 |  |  | 211.489 | 0.21149 | 0.061755 | 2.1511 | 424.665 | 0.42467 | 19.2 | 100% | 10 | 15.36 | 0 | 0.42467 | 0 | 1.7264 | 1.7264 | 0 | 13.6336 | 1.7264 | 0 | 0 | 0 | 1.7264 | 13.6336 | 0
97.75 | 2023-04-07 | 19:00 | 19:59 | 0.55 |  |  | 0 |  |  | 0 | 0 | 0 | 1.1794 | 0 | 0 | 17.4736 | 91.01% | 9.1008 | 13.6336 | 1.7264 | 0 | 0 | 1.1794 | 1.1794 | 0 | 12.4542 | 2.9058 | 0 | 0 | 0 | 2.9058 | 12.4542 | 0
97.7917 | 2023-04-07 | 20:00 | 20:59 | 0.69 |  |  | 0 |  |  | 0 | 0 | 0 | 1.3194 | 0 | 0 | 16.2942 | 84.87% | 8.4866 | 12.4542 | 2.9058 | 0 | 0 | 1.3194 | 1.3194 | 0 | 11.1348 | 4.2252 | 0 | 0 | 0 | 4.2252 | 11.1348 | 0
97.8333 | 2023-04-07 | 21:00 | 21:59 | 6.2 |  |  | 0 |  |  | 0 | 0 | 0 | 6.8294 | 0 | 0 | 14.9748 | 77.99% | 7.7994 | 11.1348 | 4.2252 | 0 | 0 | 6.8294 | 6.8294 | 0 | 4.3055 | 11.0545 | 0 | 0 | 0 | 11.0545 | 4.3055 | 0
97.875 | 2023-04-07 | 22:00 | 22:59 | 8.11 |  |  | 0 |  |  | 0 | 0 | 0 | 8.7394 | 0 | 0 | 8.1455 | 42.42% | 4.2424 | 4.3055 | 11.0545 | 0 | 0 | 8.7394 | 4.3055 | 4.4339 | 0 | 15.36 | 4.4339 | 0 | 0 | 15.36 | 0 | 0
97.9167 | 2023-04-07 | 23:00 | 23:59 | 8.44 |  |  | 0 |  |  | 0 | 0 | 0 | 9.0694 | 0 | 0 | 3.84 | 20% | 2 | 0 | 15.36 | 0 | 0 | 9.0694 | 0 | 9.0694 | 0 | 15.36 | 9.0694 | 0 | 0 | 15.36 | 0 | 0
97.9583 | 2023-04-08 | 0:00 | 0:59 | 1.89 |  |  | 0 |  |  | 0 | 0 | 0 | 2.5194 | 0 | 0 | 3.84 | 20% | 2 | 0 | 15.36 | 0 | 0 | 2.5194 | 0 | 2.5194 | 0 | 15.36 | 2.5194 | 0 | 0 | 15.36 | 0 | 0
98 | 2023-04-08 | 1:00 | 1:59 | 0.22 |  |  | 0 |  |  | 0 | 0 | 0 | 0.84936 | 0 | 0 | 3.84 | 20% | 2 | 0 | 15.36 | 0 | 0 | 0.84936 | 0 | 0.84936 | 0 | 15.36 | 0.84936 | 0 | 0 | 15.36 | 0 | 0
98.0417 | 2023-04-08 | 2:00 | 2:59 | 0.22 |  |  | 0 |  |  | 0 | 0 | 0 | 0.84936 | 0 | 0 | 3.84 | 20% | 2 | 0 | 15.36 | 0 | 0 | 0.84936 | 0 | 0.84936 | 0 | 15.36 | 0.84936 | 0 | 0 | 15.36 | 0 | 0
98.0833 | 2023-04-08 | 3:00 | 3:59 | 0.2 |  |  | 0 |  |  | 0 | 0 | 0 | 0.82936 | 0 | 0 | 3.84 | 20% | 2 | 0 | 15.36 | 0 | 0 | 0.82936 | 0 | 0.82936 | 0 | 15.36 | 0.82936 | 0 | 0 | 15.36 | 0 | 0
98.125 | 2023-04-08 | 4:00 | 4:59 | 0.2 |  |  | 0 |  |  | 0 | 0 | 0 | 0.82936 | 0 | 0 | 3.84 | 20% | 2 | 0 | 15.36 | 0 | 0 | 0.82936 | 0 | 0.82936 | 0 | 15.36 | 0.82936 | 0 | 0 | 15.36 | 0 | 0
98.1667 | 2023-04-08 | 5:00 | 5:59 | 0.21 |  |  | 0 |  |  | 0 | 0 | 0 | 0.83936 | 0 | 0 | 3.84 | 20% | 2 | 0 | 15.36 | 0 | 0 | 0.83936 | 0 | 0.83936 | 0 | 15.36 | 0.83936 | 0 | 0 | 15.36 | 0 | 0
98.2083 | 2023-04-08 | 6:00 | 6:59 | 0.21 |  |  | 0 |  |  | 0 | 0 | 0 | 0.83936 | 0 | 0 | 3.84 | 20% | 2 | 0 | 15.36 | 0 | 0 | 0.83936 | 0 | 0.83936 | 0 | 15.36 | 0.83936 | 0 | 0 | 15.36 | 0 | 0
98.25 | 2023-04-08 | 7:00 | 7:59 | 0.48 |  |  | 0 |  |  | 45.326 | 0.045326 | 0.013235 | 1.1226 | 179.429 | 0.17943 | 3.84 | 20% | 2 | 0 | 15.36 | 0.17943 | 0 | 0.94316 | 0 | 0.94316 | 0 | 15.36 | 0.94316 | 0 | 0 | 15.36 | 0 | 0
98.2917 | 2023-04-08 | 8:00 | 8:59 | 0.65 |  |  | 0 |  |  | 61.885 | 0.061885 | 0.01807 | 1.2974 | 244.269 | 0.24427 | 3.84 | 20% | 2 | 0 | 15.36 | 0.24427 | 0 | 1.0532 | 0 | 1.0532 | 0 | 15.36 | 1.0532 | 0 | 0 | 15.36 | 0 | 0
98.3333 | 2023-04-08 | 9:00 | 9:59 | 0.34 |  |  | 0 |  |  | 96.347 | 0.096347 | 0.028133 | 0.99749 | 380.75 | 0.38075 | 3.84 | 20% | 2 | 0 | 15.36 | 0.38075 | 0 | 0.61674 | 0 | 0.61674 | 0 | 15.36 | 0.61674 | 0 | 0 | 15.36 | 0 | 0
98.375 | 2023-04-08 | 10:00 | 10:59 | 0.08 |  |  | 0 |  |  | 165.57 | 0.16557 | 0.048346 | 0.7577 | 657.366 | 0.65737 | 3.84 | 20% | 2 | 0 | 15.36 | 0.65737 | 0 | 0.10034 | 0 | 0.10034 | 0 | 15.36 | 0.10034 | 0 | 0 | 15.36 | 0 | 0
98.4167 | 2023-04-08 | 11:00 | 11:59 | 0.45 |  |  | 0 |  |  | 260.9 | 0.2609 | 0.076183 | 1.1555 | 1045.097 | 1.0451 | 3.84 | 20% | 2 | 0 | 15.36 | 1.0451 | 0 | 0.11044 | 0 | 0.11044 | 0 | 15.36 | 0.11044 | 0 | 0 | 15.36 | 0 | 0
98.4583 | 2023-04-08 | 12:00 | 12:59 | 0.06 |  |  | 0 |  |  | 394.42 | 0.39442 | 0.11517 | 0.80453 | 1576.331 | 1.5763 | 3.84 | 20% | 2 | 0 | 15.36 | 0.80453 | 0.77181 | 0 | 0 | 0 | 0 | 15.36 | 0 | 0.77181 | 0 | 14.6654 | 0.69462 | 0
98.5 | 2023-04-08 | 13:00 | 13:59 | 3.49 |  |  | 0 |  |  | 602.753 | 0.60275 | 0.176 | 4.2954 | 2345.369 | 2.3454 | 4.5346 | 23.62% | 2.3618 | 0.69462 | 14.6654 | 2.3454 | 0 | 1.95 | 0.69462 | 1.2554 | 0 | 15.36 | 1.2554 | 0 | 0 | 15.36 | 0 | 0
98.5417 | 2023-04-08 | 14:00 | 14:59 | -0.33 |  |  | -0.33 |  |  | 1216.514 | 1.2165 | 0.35522 | 0.65458 | 4279.327 | 4.2793 | 3.84 | 20% | 2 | 0 | 15.36 | 0.65458 | 3.6247 | 0 | 0 | 0 | 0 | 15.36 | 0 | 3.6247 | 0 | 12.0977 | 3.2623 | 0
98.5833 | 2023-04-08 | 15:00 | 15:59 | -0.37 |  |  | -0.37 |  |  | 839.08 | 0.83908 | 0.24501 | 0.50437 | 2805.125 | 2.8051 | 7.1023 | 36.99% | 3.6991 | 3.2623 | 12.0977 | 0.50437 | 2.3008 | 0 | 0 | 0 | 3.2623 | 12.0977 | 0 | 2.3008 | 0 | 10.027 | 5.333 | 0
98.625 | 2023-04-08 | 16:00 | 16:59 | -0.26 |  |  | -0.26 |  |  | 752.362 | 0.75236 | 0.21969 | 0.58904 | 2206.79 | 2.2068 | 9.173 | 47.78% | 4.7776 | 5.333 | 10.027 | 0.58904 | 1.6177 | 0 | 0 | 0 | 5.333 | 10.027 | 0 | 1.6177 | 0 | 8.5711 | 6.7889 | 0
98.6667 | 2023-04-08 | 17:00 | 17:59 | 0.02 |  |  | 0 |  |  | 402.87 | 0.40287 | 0.11764 | 0.76699 | 1133.276 | 1.1333 | 10.6289 | 55.36% | 5.5359 | 6.7889 | 8.5711 | 0.76699 | 0.36628 | 0 | 0 | 0 | 6.7889 | 8.5711 | 0 | 0.36628 | 0 | 8.2414 | 7.1186 | 0
98.7083 | 2023-04-08 | 18:00 | 18:59 | 1.45 |  |  | 0 |  |  | 102.504 | 0.1025 | 0.029931 | 2.1093 | 381.138 | 0.38114 | 10.9586 | 57.08% | 5.7076 | 7.1186 | 8.2414 | 0.38114 | 0 | 1.7281 | 1.7281 | 0 | 5.3904 | 9.9696 | 0 | 0 | 0 | 9.9696 | 5.3904 | 0
98.75 | 2023-04-08 | 19:00 | 19:59 | 0.59 |  |  | 0 |  |  | 0 | 0 | 0 | 1.2194 | 0 | 0 | 9.2304 | 48.08% | 4.8075 | 5.3904 | 9.9696 | 0 | 0 | 1.2194 | 1.2194 | 0 | 4.1711 | 11.1889 | 0 | 0 | 0 | 11.1889 | 4.1711 | 0
98.7917 | 2023-04-08 | 20:00 | 20:59 | 0.54 |  |  | 0 |  |  | 0 | 0 | 0 | 1.1694 | 0 | 0 | 8.0111 | 41.72% | 4.1724 | 4.1711 | 11.1889 | 0 | 0 | 1.1694 | 1.1694 | 0 | 3.0017 | 12.3583 | 0 | 0 | 0 | 12.3583 | 3.0017 | 0
98.8333 | 2023-04-08 | 21:00 | 21:59 | 0.41 |  |  | 0 |  |  | 0 | 0 | 0 | 1.0394 | 0 | 0 | 6.8417 | 35.63% | 3.5634 | 3.0017 | 12.3583 | 0 | 0 | 1.0394 | 1.0394 | 0 | 1.9624 | 13.3976 | 0 | 0 | 0 | 13.3976 | 1.9624 | 0
98.875 | 2023-04-08 | 22:00 | 22:59 | 0.39 |  |  | 0 |  |  | 0 | 0 | 0 | 1.0194 | 0 | 0 | 5.8024 | 30.22% | 3.0221 | 1.9624 | 13.3976 | 0 | 0 | 1.0194 | 1.0194 | 0 | 0.94301 | 14.417 | 0 | 0 | 0 | 14.417 | 0.94301 | 0
98.9167 | 2023-04-08 | 23:00 | 23:59 | 0.41 |  |  | 0 |  |  | 0 | 0 | 0 | 1.0394 | 0 | 0 | 4.783 | 24.91% | 2.4912 | 0.94301 | 14.417 | 0 | 0 | 1.0394 | 0.94301 | 0.096342 | 0 | 15.36 | 0.096342 | 0 | 0 | 15.36 | 0 | 0
98.9583 | 2023-04-09 | 0:00 | 0:59 | 0.28 |  |  | 0 |  |  | 0 | 0 | 0 | 0.90936 | 0 | 0 | 3.84 | 20% | 2 | 0 | 15.36 | 0 | 0 | 0.90936 | 0 | 0.90936 | 0 | 15.36 | 0.90936 | 0 | 0 | 15.36 | 0 | 0
99 | 2023-04-09 | 1:00 | 1:59 | 0.23 |  |  | 0 |  |  | 0 | 0 | 0 | 0.85936 | 0 | 0 | 3.84 | 20% | 2 | 0 | 15.36 | 0 | 0 | 0.85936 | 0 | 0.85936 | 0 | 15.36 | 0.85936 | 0 | 0 | 15.36 | 0 | 0
99.0417 | 2023-04-09 | 2:00 | 2:59 | 0.34 |  |  | 0 |  |  | 0 | 0 | 0 | 0.96936 | 0 | 0 | 3.84 | 20% | 2 | 0 | 15.36 | 0 | 0 | 0.96936 | 0 | 0.96936 | 0 | 15.36 | 0.96936 | 0 | 0 | 15.36 | 0 | 0
99.0833 | 2023-04-09 | 3:00 | 3:59 | 0.27 |  |  | 0 |  |  | 0 | 0 | 0 | 0.89936 | 0 | 0 | 3.84 | 20% | 2 | 0 | 15.36 | 0 | 0 | 0.89936 | 0 | 0.89936 | 0 | 15.36 | 0.89936 | 0 | 0 | 15.36 | 0 | 0
99.125 | 2023-04-09 | 4:00 | 4:59 | 0.21 |  |  | 0 |  |  | 0 | 0 | 0 | 0.83936 | 0 | 0 | 3.84 | 20% | 2 | 0 | 15.36 | 0 | 0 | 0.83936 | 0 | 0.83936 | 0 | 15.36 | 0.83936 | 0 | 0 | 15.36 | 0 | 0
99.1667 | 2023-04-09 | 5:00 | 5:59 | 0.19 |  |  | 0 |  |  | 0 | 0 | 0 | 0.81936 | 0 | 0 | 3.84 | 20% | 2 | 0 | 15.36 | 0 | 0 | 0.81936 | 0 | 0.81936 | 0 | 15.36 | 0.81936 | 0 | 0 | 15.36 | 0 | 0
99.2083 | 2023-04-09 | 6:00 | 6:59 | 0.19 |  |  | 0 |  |  | 0 | 0 | 0 | 0.81936 | 0 | 0 | 3.84 | 20% | 2 | 0 | 15.36 | 0 | 0 | 0.81936 | 0 | 0.81936 | 0 | 15.36 | 0.81936 | 0 | 0 | 15.36 | 0 | 0
99.25 | 2023-04-09 | 7:00 | 7:59 | 0.91 |  |  | 0 |  |  | 29.074 | 0.029074 | 0.0084896 | 1.5478 | 114.394 | 0.11439 | 3.84 | 20% | 2 | 0 | 15.36 | 0.11439 | 0 | 1.4335 | 0 | 1.4335 | 0 | 15.36 | 1.4335 | 0 | 0 | 15.36 | 0 | 0
99.2917 | 2023-04-09 | 8:00 | 8:59 | 0.46 |  |  | 0 |  |  | 203.646 | 0.20365 | 0.059465 | 1.1488 | 1046.645 | 1.0466 | 3.84 | 20% | 2 | 0 | 15.36 | 1.0466 | 0 | 0.10217 | 0 | 0.10217 | 0 | 15.36 | 0.10217 | 0 | 0 | 15.36 | 0 | 0
99.3333 | 2023-04-09 | 9:00 | 9:59 | 0.96 |  |  | 0 |  |  | 209.444 | 0.20944 | 0.061158 | 1.6505 | 850.549 | 0.85055 | 3.84 | 20% | 2 | 0 | 15.36 | 0.85055 | 0 | 0.79996 | 0 | 0.79996 | 0 | 15.36 | 0.79996 | 0 | 0 | 15.36 | 0 | 0
99.375 | 2023-04-09 | 10:00 | 10:59 | 2.75 |  |  | 0 |  |  | 417.767 | 0.41777 | 0.12199 | 3.5013 | 1755.804 | 1.7558 | 3.84 | 20% | 2 | 0 | 15.36 | 1.7558 | 0 | 1.7455 | 0 | 1.7455 | 0 | 15.36 | 1.7455 | 0 | 0 | 15.36 | 0 | 0
99.4167 | 2023-04-09 | 11:00 | 11:59 | 2.39 |  |  | 0 |  |  | 607.765 | 0.60776 | 0.17747 | 3.1968 | 2575.257 | 2.5753 | 3.84 | 20% | 2 | 0 | 15.36 | 2.5753 | 0 | 0.62157 | 0 | 0.62157 | 0 | 15.36 | 0.62157 | 0 | 0 | 15.36 | 0 | 0
99.4583 | 2023-04-09 | 12:00 | 12:59 | 1.98 |  |  | 0 |  |  | 525.575 | 0.52558 | 0.15347 | 2.7628 | 2109.38 | 2.1094 | 3.84 | 20% | 2 | 0 | 15.36 | 2.1094 | 0 | 0.65344 | 0 | 0.65344 | 0 | 15.36 | 0.65344 | 0 | 0 | 15.36 | 0 | 0
99.5 | 2023-04-09 | 13:00 | 13:59 | 0.26 |  |  | 0 |  |  | 494.362 | 0.49436 | 0.14435 | 1.0337 | 1943.097 | 1.9431 | 3.84 | 20% | 2 | 0 | 15.36 | 1.0337 | 0.90939 | 0 | 0 | 0 | 0 | 15.36 | 0 | 0.90939 | 0 | 14.5416 | 0.81845 | 0
99.5417 | 2023-04-09 | 14:00 | 14:59 | 0.5 |  |  | 0 |  |  | 738.224 | 0.73822 | 0.21556 | 1.3449 | 2734.717 | 2.7347 | 4.6584 | 24.26% | 2.4263 | 0.81845 | 14.5416 | 1.3449 | 1.3898 | 0 | 0 | 0 | 0.81845 | 14.5416 | 0 | 1.3898 | 0 | 13.2907 | 2.0693 | 0
99.5833 | 2023-04-09 | 15:00 | 15:59 | 1.31 |  |  | 0 |  |  | 493.197 | 0.4932 | 0.14401 | 2.0834 | 1843.541 | 1.8435 | 5.9093 | 30.78% | 3.0777 | 2.0693 | 13.2907 | 1.8435 | 0 | 0.23983 | 0.23983 | 0 | 1.8294 | 13.5306 | 0 | 0 | 0 | 13.5306 | 1.8294 | 0
99.625 | 2023-04-09 | 16:00 | 16:59 | 1.46 |  |  | 0 |  |  | 322.155 | 0.32216 | 0.094069 | 2.1834 | 1207.418 | 1.2074 | 5.6694 | 29.53% | 2.9528 | 1.8294 | 13.5306 | 1.2074 | 0 | 0.97601 | 0.97601 | 0 | 0.85344 | 14.5066 | 0 | 0 | 0 | 14.5066 | 0.85344 | 0
99.6667 | 2023-04-09 | 17:00 | 17:59 | 2.67 |  |  | 0 |  |  | 162.629 | 0.16263 | 0.047488 | 3.3468 | 627.235 | 0.62723 | 4.6934 | 24.44% | 2.4445 | 0.85344 | 14.5066 | 0.62723 | 0 | 2.7196 | 0.85344 | 1.8662 | 0 | 15.36 | 1.8662 | 0 | 0 | 15.36 | 0 | 0
99.7083 | 2023-04-09 | 18:00 | 18:59 | 0.49 |  |  | 0 |  |  | 36.295 | 0.036295 | 0.010598 | 1.13 | 142.979 | 0.14298 | 3.84 | 20% | 2 | 0 | 15.36 | 0.14298 | 0 | 0.98697 | 0 | 0.98697 | 0 | 15.36 | 0.98697 | 0 | 0 | 15.36 | 0 | 0
99.75 | 2023-04-09 | 19:00 | 19:59 | 0.76 |  |  | 0 |  |  | 0 | 0 | 0 | 1.3894 | 0 | 0 | 3.84 | 20% | 2 | 0 | 15.36 | 0 | 0 | 1.3894 | 0 | 1.3894 | 0 | 15.36 | 1.3894 | 0 | 0 | 15.36 | 0 | 0
99.7917 | 2023-04-09 | 20:00 | 20:59 | 0.61 |  |  | 0 |  |  | 0 | 0 | 0 | 1.2394 | 0 | 0 | 3.84 | 20% | 2 | 0 | 15.36 | 0 | 0 | 1.2394 | 0 | 1.2394 | 0 | 15.36 | 1.2394 | 0 | 0 | 15.36 | 0 | 0
99.8333 | 2023-04-09 | 21:00 | 21:59 | 0.52 |  |  | 0 |  |  | 0 | 0 | 0 | 1.1494 | 0 | 0 | 3.84 | 20% | 2 | 0 | 15.36 | 0 | 0 | 1.1494 | 0 | 1.1494 | 0 | 15.36 | 1.1494 | 0 | 0 | 15.36 | 0 | 0
99.875 | 2023-04-09 | 22:00 | 22:59 | 0.52 |  |  | 0 |  |  | 0 | 0 | 0 | 1.1494 | 0 | 0 | 3.84 | 20% | 2 | 0 | 15.36 | 0 | 0 | 1.1494 | 0 | 1.1494 | 0 | 15.36 | 1.1494 | 0 | 0 | 15.36 | 0 | 0
99.9167 | 2023-04-09 | 23:00 | 23:59 | 0.35 |  |  | 0 |  |  | 0 | 0 | 0 | 0.97936 | 0 | 0 | 3.84 | 20% | 2 | 0 | 15.36 | 0 | 0 | 0.97936 | 0 | 0.97936 | 0 | 15.36 | 0.97936 | 0 | 0 | 15.36 | 0 | 0
99.9583 | 2023-04-10 | 0:00 | 0:59 | 0.28 |  |  | 0 |  |  | 0 | 0 | 0 | 0.90936 | 0 | 0 | 3.84 | 20% | 2 | 0 | 15.36 | 0 | 0 | 0.90936 | 0 | 0.90936 | 0 | 15.36 | 0.90936 | 0 | 0 | 15.36 | 0 | 0
100 | 2023-04-10 | 1:00 | 1:59 | 0.24 |  |  | 0 |  |  | 0 | 0 | 0 | 0.86936 | 0 | 0 | 3.84 | 20% | 2 | 0 | 15.36 | 0 | 0 | 0.86936 | 0 | 0.86936 | 0 | 15.36 | 0.86936 | 0 | 0 | 15.36 | 0 | 0
100.0417 | 2023-04-10 | 2:00 | 2:59 | 0.24 |  |  | 0 |  |  | 0 | 0 | 0 | 0.86936 | 0 | 0 | 3.84 | 20% | 2 | 0 | 15.36 | 0 | 0 | 0.86936 | 0 | 0.86936 | 0 | 15.36 | 0.86936 | 0 | 0 | 15.36 | 0 | 0
100.0833 | 2023-04-10 | 3:00 | 3:59 | 0.23 |  |  | 0 |  |  | 0 | 0 | 0 | 0.85936 | 0 | 0 | 3.84 | 20% | 2 | 0 | 15.36 | 0 | 0 | 0.85936 | 0 | 0.85936 | 0 | 15.36 | 0.85936 | 0 | 0 | 15.36 | 0 | 0
100.125 | 2023-04-10 | 4:00 | 4:59 | 0.24 |  |  | 0 |  |  | 0 | 0 | 0 | 0.86936 | 0 | 0 | 3.84 | 20% | 2 | 0 | 15.36 | 0 | 0 | 0.86936 | 0 | 0.86936 | 0 | 15.36 | 0.86936 | 0 | 0 | 15.36 | 0 | 0
100.1667 | 2023-04-10 | 5:00 | 5:59 | 0.23 |  |  | 0 |  |  | 0 | 0 | 0 | 0.85936 | 0 | 0 | 3.84 | 20% | 2 | 0 | 15.36 | 0 | 0 | 0.85936 | 0 | 0.85936 | 0 | 15.36 | 0.85936 | 0 | 0 | 15.36 | 0 | 0
100.2083 | 2023-04-10 | 6:00 | 6:59 | 0.22 |  |  | 0 |  |  | 0 | 0 | 0 | 0.84936 | 0 | 0 | 3.84 | 20% | 2 | 0 | 15.36 | 0 | 0 | 0.84936 | 0 | 0.84936 | 0 | 15.36 | 0.84936 | 0 | 0 | 15.36 | 0 | 0
100.25 | 2023-04-10 | 7:00 | 7:59 | 0.52 |  |  | 0 |  |  | 64.616 | 0.064616 | 0.018868 | 1.1682 | 1104.485 | 1.1045 | 3.84 | 20% | 2 | 0 | 15.36 | 1.1045 | 0 | 0.063738 | 0 | 0.063738 | 0 | 15.36 | 0.063738 | 0 | 0 | 15.36 | 0 | 0
100.2917 | 2023-04-10 | 8:00 | 8:59 | 0.28 |  |  | 0 |  |  | 231.334 | 0.23133 | 0.06755 | 0.9769 | 1369.431 | 1.3694 | 3.84 | 20% | 2 | 0 | 15.36 | 0.9769 | 0.39253 | 0 | 0 | 0 | 0 | 15.36 | 0 | 0.39253 | 0 | 15.0067 | 0.35327 | 0
100.3333 | 2023-04-10 | 9:00 | 9:59 | -0.01 |  |  | -0.01 |  |  | 546.935 | 0.54693 | 0.15971 | 0.77906 | 3238.864 | 3.2389 | 4.1933 | 21.84% | 2.184 | 0.35327 | 15.0067 | 0.77906 | 2.4598 | 0 | 0 | 0 | 0.35327 | 15.0067 | 0 | 2.4598 | 0 | 12.7929 | 2.5671 | 0
100.375 | 2023-04-10 | 10:00 | 10:59 | -0.05 |  |  | -0.05 |  |  | 743.03 | 0.74303 | 0.21696 | 0.79632 | 3620.794 | 3.6208 | 6.4071 | 33.37% | 3.337 | 2.5671 | 12.7929 | 0.79632 | 2.8245 | 0 | 0 | 0 | 2.5671 | 12.7929 | 0 | 2.8245 | 0 | 10.2509 | 5.1091 | 0
100.4167 | 2023-04-10 | 11:00 | 11:59 | -0.19 |  |  | -0.19 |  |  | 1117.116 | 1.1171 | 0.3262 | 0.76555 | 5189.822 | 5.1898 | 8.9491 | 46.61% | 4.661 | 5.1091 | 10.2509 | 0.76555 | 4.4243 | 0 | 0 | 0 | 5.1091 | 10.2509 | 0 | 4.4243 | 0 | 6.269 | 9.091 | 0
100.4583 | 2023-04-10 | 12:00 | 12:59 | -0.17 |  |  | -0.17 |  |  | 1456.936 | 1.4569 | 0.42543 | 0.88478 | 6210.638 | 6.2106 | 12.931 | 67.35% | 6.7349 | 9.091 | 6.269 | 0.88478 | 5.3259 | 0 | 0 | 0 | 9.091 | 6.269 | 0 | 5.3259 | 0 | 1.4758 | 13.8842 | 0
100.5 | 2023-04-10 | 13:00 | 13:59 | -0.33 |  |  | -0.33 |  |  | 1387.972 | 1.388 | 0.40529 | 0.70464 | 5340.614 | 5.3406 | 17.7242 | 92.31% | 9.2314 | 13.8842 | 1.4758 | 0.70464 | 4.636 | 0 | 0 | 0 | 13.8842 | 1.4758 | 0 | 1.6397 | 2.9962 | 0 | 15.36 | 2.9962
100.5417 | 2023-04-10 | 14:00 | 14:59 | -0.31 |  |  | -0.31 |  |  | 1249.545 | 1.2495 | 0.36487 | 0.68422 | 4397.642 | 4.3976 | 19.2 | 100% | 10 | 15.36 | 0 | 0.68422 | 3.7134 | 0 | 0 | 0 | 15.36 | 0 | 0 | 0 | 3.7134 | 0 | 15.36 | 3.7134
100.5833 | 2023-04-10 | 15:00 | 15:59 | -0.2 |  |  | -0.2 |  |  | 1300.75 | 1.3008 | 0.37982 | 0.80917 | 3969.516 | 3.9695 | 19.2 | 100% | 10 | 15.36 | 0 | 0.80917 | 3.1603 | 0 | 0 | 0 | 15.36 | 0 | 0 | 0 | 3.1603 | 0 | 15.36 | 3.1603
100.625 | 2023-04-10 | 16:00 | 16:59 | -0.12 |  |  | -0.12 |  |  | 1015.384 | 1.0154 | 0.29649 | 0.80585 | 2620.822 | 2.6208 | 19.2 | 100% | 10 | 15.36 | 0 | 0.80585 | 1.815 | 0 | 0 | 0 | 15.36 | 0 | 0 | 0 | 1.815 | 0 | 15.36 | 1.815
100.6667 | 2023-04-10 | 17:00 | 17:59 | 0.2 |  |  | 0 |  |  | 916.788 | 0.91679 | 0.2677 | 1.0971 | 1274.069 | 1.2741 | 19.2 | 100% | 10 | 15.36 | 0 | 1.0971 | 0.17701 | 0 | 0 | 0 | 15.36 | 0 | 0 | 0 | 0.17701 | 0 | 15.36 | 0.17701
100.7083 | 2023-04-10 | 18:00 | 18:59 | 0.93 |  |  | 0 |  |  | 451.01 | 0.45101 | 0.13169 | 1.6911 | 318.461 | 0.31846 | 19.2 | 100% | 10 | 15.36 | 0 | 0.31846 | 0 | 1.3726 | 1.3726 | 0 | 13.9874 | 1.3726 | 0 | 0 | 0 | 1.3726 | 13.9874 | 0
100.75 | 2023-04-10 | 19:00 | 19:59 | 0.72 |  |  | 0 |  |  | 2.396 | 0.002396 | 0.00069963 | 1.3501 | 8.894 | 0.008894 | 17.8274 | 92.85% | 9.2851 | 13.9874 | 1.3726 | 0.008894 | 0 | 1.3412 | 1.3412 | 0 | 12.6462 | 2.7138 | 0 | 0 | 0 | 2.7138 | 12.6462 | 0
100.7917 | 2023-04-10 | 20:00 | 20:59 | 0.65 |  |  | 0 |  |  | 0 | 0 | 0 | 1.2794 | 0 | 0 | 16.4862 | 85.87% | 8.5866 | 12.6462 | 2.7138 | 0 | 0 | 1.2794 | 1.2794 | 0 | 11.3669 | 3.9931 | 0 | 0 | 0 | 3.9931 | 11.3669 | 0
100.8333 | 2023-04-10 | 21:00 | 21:59 | 0.67 |  |  | 0 |  |  | 0 | 0 | 0 | 1.2994 | 0 | 0 | 15.2069 | 79.2% | 7.9203 | 11.3669 | 3.9931 | 0 | 0 | 1.2994 | 1.2994 | 0 | 10.0675 | 5.2925 | 0 | 0 | 0 | 5.2925 | 10.0675 | 0
100.875 | 2023-04-10 | 22:00 | 22:59 | 0.54 |  |  | 0 |  |  | 0 | 0 | 0 | 1.1694 | 0 | 0 | 13.9075 | 72.44% | 7.2435 | 10.0675 | 5.2925 | 0 | 0 | 1.1694 | 1.1694 | 0 | 8.8982 | 6.4618 | 0 | 0 | 0 | 6.4618 | 8.8982 | 0
100.9167 | 2023-04-10 | 23:00 | 23:59 | 0.35 |  |  | 0 |  |  | 0 | 0 | 0 | 0.97936 | 0 | 0 | 12.7382 | 66.34% | 6.6345 | 8.8982 | 6.4618 | 0 | 0 | 0.97936 | 0.97936 | 0 | 7.9188 | 7.4412 | 0 | 0 | 0 | 7.4412 | 7.9188 | 0
100.9583 | 2023-04-11 | 0:00 | 0:59 | 0.32 |  |  | 0 |  |  | 0 | 0 | 0 | 0.94936 | 0 | 0 | 11.7588 | 61.24% | 6.1244 | 7.9188 | 7.4412 | 0 | 0 | 0.94936 | 0.94936 | 0 | 6.9695 | 8.3905 | 0 | 0 | 0 | 8.3905 | 6.9695 | 0
101 | 2023-04-11 | 1:00 | 1:59 | 0.32 |  |  | 0 |  |  | 0 | 0 | 0 | 0.94936 | 0 | 0 | 10.8095 | 56.3% | 5.6299 | 6.9695 | 8.3905 | 0 | 0 | 0.94936 | 0.94936 | 0 | 6.0201 | 9.3399 | 0 | 0 | 0 | 9.3399 | 6.0201 | 0
101.0417 | 2023-04-11 | 2:00 | 2:59 | 0.26 |  |  | 0 |  |  | 0 | 0 | 0 | 0.88936 | 0 | 0 | 9.8601 | 51.35% | 5.1355 | 6.0201 | 9.3399 | 0 | 0 | 0.88936 | 0.88936 | 0 | 5.1308 | 10.2292 | 0 | 0 | 0 | 10.2292 | 5.1308 | 0
101.0833 | 2023-04-11 | 3:00 | 3:59 | 0.24 |  |  | 0 |  |  | 0 | 0 | 0 | 0.86936 | 0 | 0 | 8.9708 | 46.72% | 4.6723 | 5.1308 | 10.2292 | 0 | 0 | 0.86936 | 0.86936 | 0 | 4.2614 | 11.0986 | 0 | 0 | 0 | 11.0986 | 4.2614 | 0
101.125 | 2023-04-11 | 4:00 | 4:59 | 0.25 |  |  | 0 |  |  | 0 | 0 | 0 | 0.87936 | 0 | 0 | 8.1014 | 42.19% | 4.2195 | 4.2614 | 11.0986 | 0 | 0 | 0.87936 | 0.87936 | 0 | 3.3821 | 11.9779 | 0 | 0 | 0 | 11.9779 | 3.3821 | 0
101.1667 | 2023-04-11 | 5:00 | 5:59 | 0.26 |  |  | 0 |  |  | 0 | 0 | 0 | 0.88936 | 0 | 0 | 7.2221 | 37.61% | 3.7615 | 3.3821 | 11.9779 | 0 | 0 | 0.88936 | 0.88936 | 0 | 2.4927 | 12.8673 | 0 | 0 | 0 | 12.8673 | 2.4927 | 0
101.2083 | 2023-04-11 | 6:00 | 6:59 | 0.26 |  |  | 0 |  |  | 0 | 0 | 0 | 0.88936 | 0 | 0 | 6.3327 | 32.98% | 3.2983 | 2.4927 | 12.8673 | 0 | 0 | 0.88936 | 0.88936 | 0 | 1.6033 | 13.7567 | 0 | 0 | 0 | 13.7567 | 1.6033 | 0
101.25 | 2023-04-11 | 7:00 | 7:59 | 0.6 |  |  | 0 |  |  | 70.65 | 0.07065 | 0.02063 | 1.25 | 347.508 | 0.34751 | 5.4433 | 28.35% | 2.8351 | 1.6033 | 13.7567 | 0.34751 | 0 | 0.90248 | 0.90248 | 0 | 0.70087 | 14.6591 | 0 | 0 | 0 | 14.6591 | 0.70087 | 0
101.2917 | 2023-04-11 | 8:00 | 8:59 | 0.34 |  |  | 0 |  |  | 227.202 | 0.2272 | 0.066343 | 1.0357 | 1273.828 | 1.2738 | 4.5409 | 23.65% | 2.365 | 0.70087 | 14.6591 | 1.0357 | 0.23813 | 0 | 0 | 0 | 0.70087 | 14.6591 | 0 | 0.23813 | 0 | 14.4448 | 0.91518 | 0
101.3333 | 2023-04-11 | 9:00 | 9:59 | 0.07 |  |  | 0 |  |  | 683.354 | 0.68335 | 0.19954 | 0.89889 | 4722.343 | 4.7223 | 4.7552 | 24.77% | 2.4767 | 0.91518 | 14.4448 | 0.89889 | 3.8234 | 0 | 0 | 0 | 0.91518 | 14.4448 | 0 | 3.8234 | 0 | 11.0037 | 4.3563 | 0
101.375 | 2023-04-11 | 10:00 | 10:59 | -0.29 |  |  | -0.29 |  |  | 1045.187 | 1.0452 | 0.30519 | 0.64455 | 5689.612 | 5.6896 | 8.1963 | 42.69% | 4.2689 | 4.3563 | 11.0037 | 0.64455 | 5.0451 | 0 | 0 | 0 | 4.3563 | 11.0037 | 0 | 5.0451 | 0 | 6.4632 | 8.8968 | 0
101.4167 | 2023-04-11 | 11:00 | 11:59 | -0.24 |  |  | -0.24 |  |  | 1156.685 | 1.1567 | 0.33775 | 0.72711 | 5375.978 | 5.376 | 12.7368 | 66.34% | 6.6338 | 8.8968 | 6.4632 | 0.72711 | 4.6489 | 0 | 0 | 0 | 8.8968 | 6.4632 | 0 | 4.6489 | 0 | 2.2792 | 13.0808 | 0
101.4583 | 2023-04-11 | 12:00 | 12:59 | -0.39 |  |  | -0.39 |  |  | 1183.814 | 1.1838 | 0.34567 | 0.58503 | 4937.196 | 4.9372 | 16.9208 | 88.13% | 8.8129 | 13.0808 | 2.2792 | 0.58503 | 4.3522 | 0 | 0 | 0 | 13.0808 | 2.2792 | 0 | 2.5324 | 1.8198 | 0 | 15.36 | 1.8198
101.5 | 2023-04-11 | 13:00 | 13:59 | -0.38 |  |  | -0.38 |  |  | 1021.469 | 1.0215 | 0.29827 | 0.54762 | 3936.531 | 3.9365 | 19.2 | 100% | 10 | 15.36 | 0 | 0.54762 | 3.3889 | 0 | 0 | 0 | 15.36 | 0 | 0 | 0 | 3.3889 | 0 | 15.36 | 3.3889
101.5417 | 2023-04-11 | 14:00 | 14:59 | -0.36 |  |  | -0.36 |  |  | 683.091 | 0.68309 | 0.19946 | 0.46882 | 2538.675 | 2.5387 | 19.2 | 100% | 10 | 15.36 | 0 | 0.46882 | 2.0699 | 0 | 0 | 0 | 15.36 | 0 | 0 | 0 | 2.0699 | 0 | 15.36 | 2.0699
101.5833 | 2023-04-11 | 15:00 | 15:59 | -0.36 |  |  | -0.36 |  |  | 919.291 | 0.91929 | 0.26843 | 0.53779 | 3042.685 | 3.0427 | 19.2 | 100% | 10 | 15.36 | 0 | 0.53779 | 2.5049 | 0 | 0 | 0 | 15.36 | 0 | 0 | 0 | 2.5049 | 0 | 15.36 | 2.5049
101.625 | 2023-04-11 | 16:00 | 16:59 | -0.17 |  |  | -0.17 |  |  | 569.618 | 0.56962 | 0.16633 | 0.62568 | 1848.043 | 1.848 | 19.2 | 100% | 10 | 15.36 | 0 | 0.62568 | 1.2224 | 0 | 0 | 0 | 15.36 | 0 | 0 | 0 | 1.2224 | 0 | 15.36 | 1.2224
101.6667 | 2023-04-11 | 17:00 | 17:59 | -0.01 |  |  | -0.01 |  |  | 913.083 | 0.91308 | 0.26662 | 0.88598 | 1264.751 | 1.2648 | 19.2 | 100% | 10 | 15.36 | 0 | 0.88598 | 0.37878 | 0 | 0 | 0 | 15.36 | 0 | 0 | 0 | 0.37878 | 0 | 15.36 | 0.37878
101.7083 | 2023-04-11 | 18:00 | 18:59 | 0.8 |  |  | 0 |  |  | 463.674 | 0.46367 | 0.13539 | 1.5647 | 289.178 | 0.28918 | 19.2 | 100% | 10 | 15.36 | 0 | 0.28918 | 0 | 1.2756 | 1.2756 | 0 | 14.0844 | 1.2756 | 0 | 0 | 0 | 1.2756 | 14.0844 | 0
101.75 | 2023-04-11 | 19:00 | 19:59 | 0.8 |  |  | 0 |  |  | 7.125 | 0.007125 | 0.0020805 | 1.4314 | 12.787 | 0.012787 | 17.9244 | 93.36% | 9.3356 | 14.0844 | 1.2756 | 0.012787 | 0 | 1.4186 | 1.4186 | 0 | 12.6658 | 2.6942 | 0 | 0 | 0 | 2.6942 | 12.6658 | 0
101.7917 | 2023-04-11 | 20:00 | 20:59 | 1.11 |  |  | 0 |  |  | 0 | 0 | 0 | 1.7394 | 0 | 0 | 16.5058 | 85.97% | 8.5968 | 12.6658 | 2.6942 | 0 | 0 | 1.7394 | 1.7394 | 0 | 10.9264 | 4.4336 | 0 | 0 | 0 | 4.4336 | 10.9264 | 0
101.8333 | 2023-04-11 | 21:00 | 21:59 | 0.54 |  |  | 0 |  |  | 0 | 0 | 0 | 1.1694 | 0 | 0 | 14.7664 | 76.91% | 7.6908 | 10.9264 | 4.4336 | 0 | 0 | 1.1694 | 1.1694 | 0 | 9.7571 | 5.6029 | 0 | 0 | 0 | 5.6029 | 9.7571 | 0
101.875 | 2023-04-11 | 22:00 | 22:59 | 0.41 |  |  | 0 |  |  | 0 | 0 | 0 | 1.0394 | 0 | 0 | 13.5971 | 70.82% | 7.0818 | 9.7571 | 5.6029 | 0 | 0 | 1.0394 | 1.0394 | 0 | 8.7177 | 6.6423 | 0 | 0 | 0 | 6.6423 | 8.7177 | 0
101.9167 | 2023-04-11 | 23:00 | 23:59 | 0.23 |  |  | 0 |  |  | 0 | 0 | 0 | 0.85936 | 0 | 0 | 12.5577 | 65.4% | 6.5405 | 8.7177 | 6.6423 | 0 | 0 | 0.85936 | 0.85936 | 0 | 7.8584 | 7.5016 | 0 | 0 | 0 | 7.5016 | 7.8584 | 0
101.9583 | 2023-04-12 | 0:00 | 0:59 | 0.22 |  |  | 0 |  |  | 0 | 0 | 0 | 0.84936 | 0 | 0 | 11.6984 | 60.93% | 6.0929 | 7.8584 | 7.5016 | 0 | 0 | 0.84936 | 0.84936 | 0 | 7.009 | 8.351 | 0 | 0 | 0 | 8.351 | 7.009 | 0
102 | 2023-04-12 | 1:00 | 1:59 | 0.21 |  |  | 0 |  |  | 0 | 0 | 0 | 0.83936 | 0 | 0 | 10.849 | 56.51% | 5.6505 | 7.009 | 8.351 | 0 | 0 | 0.83936 | 0.83936 | 0 | 6.1696 | 9.1904 | 0 | 0 | 0 | 9.1904 | 6.1696 | 0
102.0417 | 2023-04-12 | 2:00 | 2:59 | 0.31 |  |  | 0 |  |  | 0 | 0 | 0 | 0.93936 | 0 | 0 | 10.0096 | 52.13% | 5.2134 | 6.1696 | 9.1904 | 0 | 0 | 0.93936 | 0.93936 | 0 | 5.2303 | 10.1297 | 0 | 0 | 0 | 10.1297 | 5.2303 | 0
102.0833 | 2023-04-12 | 3:00 | 3:59 | 0.24 |  |  | 0 |  |  | 0 | 0 | 0 | 0.86936 | 0 | 0 | 9.0703 | 47.24% | 4.7241 | 5.2303 | 10.1297 | 0 | 0 | 0.86936 | 0.86936 | 0 | 4.3609 | 10.9991 | 0 | 0 | 0 | 10.9991 | 4.3609 | 0
102.125 | 2023-04-12 | 4:00 | 4:59 | 0.21 |  |  | 0 |  |  | 0 | 0 | 0 | 0.83936 | 0 | 0 | 8.2009 | 42.71% | 4.2713 | 4.3609 | 10.9991 | 0 | 0 | 0.83936 | 0.83936 | 0 | 3.5216 | 11.8384 | 0 | 0 | 0 | 11.8384 | 3.5216 | 0
102.1667 | 2023-04-12 | 5:00 | 5:59 | 0.21 |  |  | 0 |  |  | 0 | 0 | 0 | 0.83936 | 0 | 0 | 7.3616 | 38.34% | 3.8342 | 3.5216 | 11.8384 | 0 | 0 | 0.83936 | 0.83936 | 0 | 2.6822 | 12.6778 | 0 | 0 | 0 | 12.6778 | 2.6822 | 0
102.2083 | 2023-04-12 | 6:00 | 6:59 | 0.21 |  |  | 0 |  |  | 0 | 0 | 0 | 0.83936 | 0 | 0 | 6.5222 | 33.97% | 3.397 | 2.6822 | 12.6778 | 0 | 0 | 0.83936 | 0.83936 | 0 | 1.8429 | 13.5171 | 0 | 0 | 0 | 13.5171 | 1.8429 | 0
102.25 | 2023-04-12 | 7:00 | 7:59 | 0.53 |  |  | 0 |  |  | 58.133 | 0.058133 | 0.016975 | 1.1763 | 1339.47 | 1.3395 | 5.6829 | 29.6% | 2.9598 | 1.8429 | 13.5171 | 1.1763 | 0.16314 | 0 | 0 | 0 | 1.8429 | 13.5171 | 0 | 0.16314 | 0 | 13.3703 | 1.9897 | 0
102.2917 | 2023-04-12 | 8:00 | 8:59 | 0.18 |  |  | 0 |  |  | 276.676 | 0.27668 | 0.080789 | 0.89014 | 3396.418 | 3.3964 | 5.8297 | 30.36% | 3.0363 | 1.9897 | 13.3703 | 0.89014 | 2.5063 | 0 | 0 | 0 | 1.9897 | 13.3703 | 0 | 2.5063 | 0 | 11.1147 | 4.2453 | 0
102.3333 | 2023-04-12 | 9:00 | 9:59 | 0.01 |  |  | 0 |  |  | 697.806 | 0.69781 | 0.20376 | 0.84311 | 4849.788 | 4.8498 | 8.0853 | 42.11% | 4.2111 | 4.2453 | 11.1147 | 0.84311 | 4.0067 | 0 | 0 | 0 | 4.2453 | 11.1147 | 0 | 4.0067 | 0 | 7.5086 | 7.8514 | 0
102.375 | 2023-04-12 | 10:00 | 10:59 | -0.29 |  |  | -0.29 |  |  | 1065.781 | 1.0658 | 0.31121 | 0.65056 | 5808.079 | 5.8081 | 11.6914 | 60.89% | 6.0892 | 7.8514 | 7.5086 | 0.65056 | 5.1575 | 0 | 0 | 0 | 7.8514 | 7.5086 | 0 | 5.1575 | 0 | 2.8669 | 12.4931 | 0
102.4167 | 2023-04-12 | 11:00 | 11:59 | -0.23 |  |  | -0.23 |  |  | 1342.922 | 1.3429 | 0.39213 | 0.79149 | 6360.698 | 6.3607 | 16.3331 | 85.07% | 8.5068 | 12.4931 | 2.8669 | 0.79149 | 5.5692 | 0 | 0 | 0 | 12.4931 | 2.8669 | 0 | 3.1854 | 2.3838 | 0 | 15.36 | 2.3838
102.4583 | 2023-04-12 | 12:00 | 12:59 | -0.45 |  |  | -0.45 |  |  | 1517.036 | 1.517 | 0.44297 | 0.62233 | 6445.519 | 6.4455 | 19.2 | 100% | 10 | 15.36 | 0 | 0.62233 | 5.8232 | 0 | 0 | 0 | 15.36 | 0 | 0 | 0 | 5.8232 | 0 | 15.36 | 5.8232
102.5 | 2023-04-12 | 13:00 | 13:59 | 1.06 |  |  | 0 |  |  | 1414.958 | 1.415 | 0.41317 | 2.1025 | 5435.902 | 5.4359 | 19.2 | 100% | 10 | 15.36 | 0 | 2.1025 | 3.3334 | 0 | 0 | 0 | 15.36 | 0 | 0 | 0 | 3.3334 | 0 | 15.36 | 3.3334
102.5417 | 2023-04-12 | 14:00 | 14:59 | 7.46 |  |  | 0 |  |  | 1340.611 | 1.3406 | 0.39146 | 8.4808 | 4667.776 | 4.6678 | 19.2 | 100% | 10 | 15.36 | 0 | 4.6678 | 0 | 3.813 | 3.813 | 0 | 11.547 | 3.813 | 0 | 0 | 0 | 3.813 | 11.547 | 0
102.5833 | 2023-04-12 | 15:00 | 15:59 | 7.38 |  |  | 0 |  |  | 1062.611 | 1.0626 | 0.31028 | 8.3196 | 3399.049 | 3.399 | 15.387 | 80.14% | 8.014 | 11.547 | 3.813 | 3.399 | 0 | 4.9206 | 4.9206 | 0 | 6.6264 | 8.7336 | 0 | 0 | 0 | 8.7336 | 6.6264 | 0
102.625 | 2023-04-12 | 16:00 | 16:59 | 5.22 |  |  | 0 |  |  | 980.506 | 0.98051 | 0.28631 | 6.1357 | 2565.866 | 2.5659 | 10.4664 | 54.51% | 5.4512 | 6.6264 | 8.7336 | 2.5659 | 0 | 3.5698 | 3.5698 | 0 | 3.0566 | 12.3034 | 0 | 0 | 0 | 12.3034 | 3.0566 | 0
102.6667 | 2023-04-12 | 17:00 | 17:59 | 2.42 |  |  | 0 |  |  | 483.692 | 0.48369 | 0.14124 | 3.1906 | 1196.285 | 1.1963 | 6.8966 | 35.92% | 3.592 | 3.0566 | 12.3034 | 1.1963 | 0 | 1.9943 | 1.9943 | 0 | 1.0623 | 14.2977 | 0 | 0 | 0 | 14.2977 | 1.0623 | 0
102.7083 | 2023-04-12 | 18:00 | 18:59 | 1 |  |  | 0 |  |  | 436.533 | 0.43653 | 0.12747 | 1.7568 | 278.469 | 0.27847 | 4.9023 | 25.53% | 2.5533 | 1.0623 | 14.2977 | 0.27847 | 0 | 1.4784 | 1.0623 | 0.41609 | 0 | 15.36 | 0.41609 | 0 | 0 | 15.36 | 0 | 0
102.75 | 2023-04-12 | 19:00 | 19:59 | 0.8 |  |  | 0 |  |  | 11.491 | 0.011491 | 0.0033554 | 1.4327 | 20.514 | 0.020514 | 3.84 | 20% | 2 | 0 | 15.36 | 0.020514 | 0 | 1.4122 | 0 | 1.4122 | 0 | 15.36 | 1.4122 | 0 | 0 | 15.36 | 0 | 0
102.7917 | 2023-04-12 | 20:00 | 20:59 | 0.6 |  |  | 0 |  |  | 0 | 0 | 0 | 1.2294 | 0 | 0 | 3.84 | 20% | 2 | 0 | 15.36 | 0 | 0 | 1.2294 | 0 | 1.2294 | 0 | 15.36 | 1.2294 | 0 | 0 | 15.36 | 0 | 0
102.8333 | 2023-04-12 | 21:00 | 21:59 | 0.95 |  |  | 0 |  |  | 0 | 0 | 0 | 1.5794 | 0 | 0 | 3.84 | 20% | 2 | 0 | 15.36 | 0 | 0 | 1.5794 | 0 | 1.5794 | 0 | 15.36 | 1.5794 | 0 | 0 | 15.36 | 0 | 0
102.875 | 2023-04-12 | 22:00 | 22:59 | 0.4 |  |  | 0 |  |  | 0 | 0 | 0 | 1.0294 | 0 | 0 | 3.84 | 20% | 2 | 0 | 15.36 | 0 | 0 | 1.0294 | 0 | 1.0294 | 0 | 15.36 | 1.0294 | 0 | 0 | 15.36 | 0 | 0
102.9167 | 2023-04-12 | 23:00 | 23:59 | 0.37 |  |  | 0 |  |  | 0 | 0 | 0 | 0.99936 | 0 | 0 | 3.84 | 20% | 2 | 0 | 15.36 | 0 | 0 | 0.99936 | 0 | 0.99936 | 0 | 15.36 | 0.99936 | 0 | 0 | 15.36 | 0 | 0
102.9583 | 2023-04-13 | 0:00 | 0:59 | 0.28 |  |  | 0 |  |  | 0 | 0 | 0 | 0.90936 | 0 | 0 | 3.84 | 20% | 2 | 0 | 15.36 | 0 | 0 | 0.90936 | 0 | 0.90936 | 0 | 15.36 | 0.90936 | 0 | 0 | 15.36 | 0 | 0
103 | 2023-04-13 | 1:00 | 1:59 | 0.28 |  |  | 0 |  |  | 0 | 0 | 0 | 0.90936 | 0 | 0 | 3.84 | 20% | 2 | 0 | 15.36 | 0 | 0 | 0.90936 | 0 | 0.90936 | 0 | 15.36 | 0.90936 | 0 | 0 | 15.36 | 0 | 0
103.0417 | 2023-04-13 | 2:00 | 2:59 | 0.29 |  |  | 0 |  |  | 0 | 0 | 0 | 0.91936 | 0 | 0 | 3.84 | 20% | 2 | 0 | 15.36 | 0 | 0 | 0.91936 | 0 | 0.91936 | 0 | 15.36 | 0.91936 | 0 | 0 | 15.36 | 0 | 0
103.0833 | 2023-04-13 | 3:00 | 3:59 | 0.28 |  |  | 0 |  |  | 0 | 0 | 0 | 0.90936 | 0 | 0 | 3.84 | 20% | 2 | 0 | 15.36 | 0 | 0 | 0.90936 | 0 | 0.90936 | 0 | 15.36 | 0.90936 | 0 | 0 | 15.36 | 0 | 0
103.125 | 2023-04-13 | 4:00 | 4:59 | 0.26 |  |  | 0 |  |  | 0 | 0 | 0 | 0.88936 | 0 | 0 | 3.84 | 20% | 2 | 0 | 15.36 | 0 | 0 | 0.88936 | 0 | 0.88936 | 0 | 15.36 | 0.88936 | 0 | 0 | 15.36 | 0 | 0
103.1667 | 2023-04-13 | 5:00 | 5:59 | 0.27 |  |  | 0 |  |  | 0 | 0 | 0 | 0.89936 | 0 | 0 | 3.84 | 20% | 2 | 0 | 15.36 | 0 | 0 | 0.89936 | 0 | 0.89936 | 0 | 15.36 | 0.89936 | 0 | 0 | 15.36 | 0 | 0
103.2083 | 2023-04-13 | 6:00 | 6:59 | 0.27 |  |  | 0 |  |  | 0 | 0 | 0 | 0.89936 | 0 | 0 | 3.84 | 20% | 2 | 0 | 15.36 | 0 | 0 | 0.89936 | 0 | 0.89936 | 0 | 15.36 | 0.89936 | 0 | 0 | 15.36 | 0 | 0
103.25 | 2023-04-13 | 7:00 | 7:59 | 0.77 |  |  | 0 |  |  | 67.964 | 0.067964 | 0.019845 | 1.4192 | 776.854 | 0.77685 | 3.84 | 20% | 2 | 0 | 15.36 | 0.77685 | 0 | 0.64235 | 0 | 0.64235 | 0 | 15.36 | 0.64235 | 0 | 0 | 15.36 | 0 | 0
103.2917 | 2023-04-13 | 8:00 | 8:59 | 0.26 |  |  | 0 |  |  | 267.735 | 0.26774 | 0.078179 | 0.96753 | 3415.022 | 3.415 | 3.84 | 20% | 2 | 0 | 15.36 | 0.96753 | 2.4475 | 0 | 0 | 0 | 0 | 15.36 | 0 | 2.4475 | 0 | 13.1573 | 2.2027 | 0
103.3333 | 2023-04-13 | 9:00 | 9:59 | 0.34 |  |  | 0 |  |  | 687.459 | 0.68746 | 0.20074 | 1.1701 | 4773.322 | 4.7733 | 6.0427 | 31.47% | 3.1473 | 2.2027 | 13.1573 | 1.1701 | 3.6032 | 0 | 0 | 0 | 2.2027 | 13.1573 | 0 | 3.6032 | 0 | 9.9144 | 5.4456 | 0
103.375 | 2023-04-13 | 10:00 | 10:59 | -0.01 |  |  | -0.01 |  |  | 1036.501 | 1.0365 | 0.30266 | 0.92201 | 5659.815 | 5.6598 | 9.2856 | 48.36% | 4.8363 | 5.4456 | 9.9144 | 0.92201 | 4.7378 | 0 | 0 | 0 | 5.4456 | 9.9144 | 0 | 4.7378 | 0 | 5.6503 | 9.7097 | 0
103.4167 | 2023-04-13 | 11:00 | 11:59 | -0.3 |  |  | -0.3 |  |  | 1278.653 | 1.2787 | 0.37337 | 0.70272 | 6059.189 | 6.0592 | 13.5497 | 70.57% | 7.0571 | 9.7097 | 5.6503 | 0.70272 | 5.3565 | 0 | 0 | 0 | 9.7097 | 5.6503 | 0 | 5.3565 | 0 | 0.82951 | 14.5305 | 0
103.4583 | 2023-04-13 | 12:00 | 12:59 | -0.01 |  |  | -0.01 |  |  | 1429.034 | 1.429 | 0.41728 | 1.0366 | 6102.071 | 6.1021 | 18.3705 | 95.68% | 9.568 | 14.5305 | 0.82951 | 1.0366 | 5.0654 | 0 | 0 | 0 | 14.5305 | 0.82951 | 0 | 0.92168 | 4.1438 | 0 | 15.36 | 4.1438
103.5 | 2023-04-13 | 13:00 | 13:59 | -0.24 |  |  | -0.24 |  |  | 1493.994 | 1.494 | 0.43625 | 0.8256 | 5795.376 | 5.7954 | 19.2 | 100% | 10 | 15.36 | 0 | 0.8256 | 4.9698 | 0 | 0 | 0 | 15.36 | 0 | 0 | 0 | 4.9698 | 0 | 15.36 | 4.9698
103.5417 | 2023-04-13 | 14:00 | 14:59 | -0.15 |  |  | -0.15 |  |  | 1496.628 | 1.4966 | 0.43702 | 0.91637 | 5212.729 | 5.2127 | 19.2 | 100% | 10 | 15.36 | 0 | 0.91637 | 4.2964 | 0 | 0 | 0 | 15.36 | 0 | 0 | 0 | 4.2964 | 0 | 15.36 | 4.2964
103.5833 | 2023-04-13 | 15:00 | 15:59 | -0.27 |  |  | -0.27 |  |  | 1402.527 | 1.4025 | 0.40954 | 0.76889 | 4244.267 | 4.2443 | 19.2 | 100% | 10 | 15.36 | 0 | 0.76889 | 3.4754 | 0 | 0 | 0 | 15.36 | 0 | 0 | 0 | 3.4754 | 0 | 15.36 | 3.4754
103.625 | 2023-04-13 | 16:00 | 16:59 | -0.29 |  |  | -0.29 |  |  | 1203.268 | 1.2033 | 0.35135 | 0.69071 | 2878.675 | 2.8787 | 19.2 | 100% | 10 | 15.36 | 0 | 0.69071 | 2.188 | 0 | 0 | 0 | 15.36 | 0 | 0 | 0 | 2.188 | 0 | 15.36 | 2.188
103.6667 | 2023-04-13 | 17:00 | 17:59 | -0.07 |  |  | -0.07 |  |  | 768.228 | 0.76823 | 0.22432 | 0.78368 | 1251.251 | 1.2513 | 19.2 | 100% | 10 | 15.36 | 0 | 0.78368 | 0.46757 | 0 | 0 | 0 | 15.36 | 0 | 0 | 0 | 0.46757 | 0 | 15.36 | 0.46757
103.7083 | 2023-04-13 | 18:00 | 18:59 | 0.26 |  |  | 0 |  |  | 500.895 | 0.50089 | 0.14626 | 1.0356 | 191.741 | 0.19174 | 19.2 | 100% | 10 | 15.36 | 0 | 0.19174 | 0 | 0.84388 | 0.84388 | 0 | 14.5161 | 0.84388 | 0 | 0 | 0 | 0.84388 | 14.5161 | 0
103.75 | 2023-04-13 | 19:00 | 19:59 | 0.36 |  |  | 0 |  |  | 10.653 | 0.010653 | 0.0031107 | 0.99247 | 35.466 | 0.035466 | 18.3561 | 95.6% | 9.5605 | 14.5161 | 0.84388 | 0.035466 | 0 | 0.957 | 0.957 | 0 | 13.5591 | 1.8009 | 0 | 0 | 0 | 1.8009 | 13.5591 | 0
103.7917 | 2023-04-13 | 20:00 | 20:59 | 0.41 |  |  | 0 |  |  | 0 | 0 | 0 | 1.0394 | 0 | 0 | 17.3991 | 90.62% | 9.062 | 13.5591 | 1.8009 | 0 | 0 | 1.0394 | 1.0394 | 0 | 12.5198 | 2.8402 | 0 | 0 | 0 | 2.8402 | 12.5198 | 0
103.8333 | 2023-04-13 | 21:00 | 21:59 | 5.15 |  |  | 0 |  |  | 0 | 0 | 0 | 5.7794 | 0 | 0 | 16.3598 | 85.21% | 8.5207 | 12.5198 | 2.8402 | 0 | 0 | 5.7794 | 5.7794 | 0 | 6.7404 | 8.6196 | 0 | 0 | 0 | 8.6196 | 6.7404 | 0
103.875 | 2023-04-13 | 22:00 | 22:59 | 0.61 |  |  | 0 |  |  | 0 | 0 | 0 | 1.2394 | 0 | 0 | 10.5804 | 55.11% | 5.5106 | 6.7404 | 8.6196 | 0 | 0 | 1.2394 | 1.2394 | 0 | 5.5011 | 9.8589 | 0 | 0 | 0 | 9.8589 | 5.5011 | 0
103.9167 | 2023-04-13 | 23:00 | 23:59 | 0.48 |  |  | 0 |  |  | 0 | 0 | 0 | 1.1094 | 0 | 0 | 9.3411 | 48.65% | 4.8651 | 5.5011 | 9.8589 | 0 | 0 | 1.1094 | 1.1094 | 0 | 4.3917 | 10.9683 | 0 | 0 | 0 | 10.9683 | 4.3917 | 0
103.9583 | 2023-04-14 | 0:00 | 0:59 | 0.36 |  |  | 0 |  |  | 0 | 0 | 0 | 0.98936 | 0 | 0 | 8.2317 | 42.87% | 4.2873 | 4.3917 | 10.9683 | 0 | 0 | 0.98936 | 0.98936 | 0 | 3.4023 | 11.9577 | 0 | 0 | 0 | 11.9577 | 3.4023 | 0
104 | 2023-04-14 | 1:00 | 1:59 | 0.33 |  |  | 0 |  |  | 0 | 0 | 0 | 0.95936 | 0 | 0 | 7.2423 | 37.72% | 3.7721 | 3.4023 | 11.9577 | 0 | 0 | 0.95936 | 0.95936 | 0 | 2.443 | 12.917 | 0 | 0 | 0 | 12.917 | 2.443 | 0
104.0417 | 2023-04-14 | 2:00 | 2:59 | 0.27 |  |  | 0 |  |  | 0 | 0 | 0 | 0.89936 | 0 | 0 | 6.283 | 32.72% | 3.2724 | 2.443 | 12.917 | 0 | 0 | 0.89936 | 0.89936 | 0 | 1.5436 | 13.8164 | 0 | 0 | 0 | 13.8164 | 1.5436 | 0
104.0833 | 2023-04-14 | 3:00 | 3:59 | 0.27 |  |  | 0 |  |  | 0 | 0 | 0 | 0.89936 | 0 | 0 | 5.3836 | 28.04% | 2.804 | 1.5436 | 13.8164 | 0 | 0 | 0.89936 | 0.89936 | 0 | 0.64428 | 14.7157 | 0 | 0 | 0 | 14.7157 | 0.64428 | 0
104.125 | 2023-04-14 | 4:00 | 4:59 | 0.26 |  |  | 0 |  |  | 0 | 0 | 0 | 0.88936 | 0 | 0 | 4.4843 | 23.36% | 2.3356 | 0.64428 | 14.7157 | 0 | 0 | 0.88936 | 0.64428 | 0.24507 | 0 | 15.36 | 0.24507 | 0 | 0 | 15.36 | 0 | 0
104.1667 | 2023-04-14 | 5:00 | 5:59 | 0.25 |  |  | 0 |  |  | 0 | 0 | 0 | 0.87936 | 0 | 0 | 3.84 | 20% | 2 | 0 | 15.36 | 0 | 0 | 0.87936 | 0 | 0.87936 | 0 | 15.36 | 0.87936 | 0 | 0 | 15.36 | 0 | 0
104.2083 | 2023-04-14 | 6:00 | 6:59 | 0.24 |  |  | 0 |  |  | 0 | 0 | 0 | 0.86936 | 0 | 0 | 3.84 | 20% | 2 | 0 | 15.36 | 0 | 0 | 0.86936 | 0 | 0.86936 | 0 | 15.36 | 0.86936 | 0 | 0 | 15.36 | 0 | 0
104.25 | 2023-04-14 | 7:00 | 7:59 | 0.52 |  |  | 0 |  |  | 47.359 | 0.047359 | 0.013829 | 1.1632 | 1585.241 | 1.5852 | 3.84 | 20% | 2 | 0 | 15.36 | 1.1632 | 0.42206 | 0 | 0 | 0 | 0 | 15.36 | 0 | 0.42206 | 0 | 14.9801 | 0.37985 | 0
104.2917 | 2023-04-14 | 8:00 | 8:59 | 0.2 |  |  | 0 |  |  | 275.509 | 0.27551 | 0.080449 | 0.9098 | 3509.375 | 3.5094 | 4.2199 | 21.98% | 2.1978 | 0.37985 | 14.9801 | 0.9098 | 2.5996 | 0 | 0 | 0 | 0.37985 | 14.9801 | 0 | 2.5996 | 0 | 12.6405 | 2.7195 | 0
104.3333 | 2023-04-14 | 9:00 | 9:59 | -0.03 |  |  | -0.03 |  |  | 712.097 | 0.7121 | 0.20793 | 0.80729 | 4980.244 | 4.9802 | 6.5595 | 34.16% | 3.4164 | 2.7195 | 12.6405 | 0.80729 | 4.173 | 0 | 0 | 0 | 2.7195 | 12.6405 | 0 | 4.173 | 0 | 8.8849 | 6.4751 | 0
104.375 | 2023-04-14 | 10:00 | 10:59 | 0.19 |  |  | 0 |  |  | 1087.853 | 1.0879 | 0.31765 | 1.137 | 5939.334 | 5.9393 | 10.3151 | 53.72% | 5.3725 | 6.4751 | 8.8849 | 1.137 | 4.8023 | 0 | 0 | 0 | 6.4751 | 8.8849 | 0 | 4.8023 | 0 | 4.5628 | 10.7972 | 0
104.4167 | 2023-04-14 | 11:00 | 11:59 | -0.1 |  |  | -0.1 |  |  | 1371.524 | 1.3715 | 0.40049 | 0.92984 | 6504.492 | 6.5045 | 14.6372 | 76.24% | 7.6236 | 10.7972 | 4.5628 | 0.92984 | 5.5747 | 0 | 0 | 0 | 10.7972 | 4.5628 | 0 | 5.0698 | 0.5049 | 0 | 15.36 | 0.5049
104.4583 | 2023-04-14 | 12:00 | 12:59 | -0.39 |  |  | -0.39 |  |  | 1572.903 | 1.5729 | 0.45929 | 0.69864 | 6663.02 | 6.663 | 19.2 | 100% | 10 | 15.36 | 0 | 0.69864 | 5.9644 | 0 | 0 | 0 | 15.36 | 0 | 0 | 0 | 5.9644 | 0 | 15.36 | 5.9644
104.5 | 2023-04-14 | 13:00 | 13:59 | -0.49 |  |  | -0.49 |  |  | 1691.06 | 1.6911 | 0.49379 | 0.63314 | 6443.126 | 6.4431 | 19.2 | 100% | 10 | 15.36 | 0 | 0.63314 | 5.81 | 0 | 0 | 0 | 15.36 | 0 | 0 | 0 | 5.81 | 0 | 15.36 | 5.81
104.5417 | 2023-04-14 | 14:00 | 14:59 | -0.52 |  |  | -0.52 |  |  | 1712.114 | 1.7121 | 0.49994 | 0.60929 | 5821.98 | 5.822 | 19.2 | 100% | 10 | 15.36 | 0 | 0.60929 | 5.2127 | 0 | 0 | 0 | 15.36 | 0 | 0 | 0 | 5.2127 | 0 | 15.36 | 5.2127
104.5833 | 2023-04-14 | 15:00 | 15:59 | -0.48 |  |  | -0.48 |  |  | 1617.898 | 1.6179 | 0.47243 | 0.62178 | 4759.82 | 4.7598 | 19.2 | 100% | 10 | 15.36 | 0 | 0.62178 | 4.138 | 0 | 0 | 0 | 15.36 | 0 | 0 | 0 | 4.138 | 0 | 15.36 | 4.138
104.625 | 2023-04-14 | 16:00 | 16:59 | -0.38 |  |  | -0.38 |  |  | 1390.911 | 1.3909 | 0.40615 | 0.6555 | 3270.857 | 3.2709 | 19.2 | 100% | 10 | 15.36 | 0 | 0.6555 | 2.6154 | 0 | 0 | 0 | 15.36 | 0 | 0 | 0 | 2.6154 | 0 | 15.36 | 2.6154
104.6667 | 2023-04-14 | 17:00 | 17:59 | -0.08 |  |  | -0.08 |  |  | 1032.895 | 1.0329 | 0.30161 | 0.85096 | 1425.624 | 1.4256 | 19.2 | 100% | 10 | 15.36 | 0 | 0.85096 | 0.57466 | 0 | 0 | 0 | 15.36 | 0 | 0 | 0 | 0.57466 | 0 | 15.36 | 0.57466
104.7083 | 2023-04-14 | 18:00 | 18:59 | 0.38 |  |  | 0 |  |  | 535.374 | 0.53537 | 0.15633 | 1.1657 | 338.162 | 0.33816 | 19.2 | 100% | 10 | 15.36 | 0 | 0.33816 | 0 | 0.82752 | 0.82752 | 0 | 14.5325 | 0.82752 | 0 | 0 | 0 | 0.82752 | 14.5325 | 0
104.75 | 2023-04-14 | 19:00 | 19:59 | 0.41 |  |  | 0 |  |  | 22.34 | 0.02234 | 0.0065233 | 1.0459 | 28.806 | 0.028806 | 18.3725 | 95.69% | 9.569 | 14.5325 | 0.82752 | 0.028806 | 0 | 1.0171 | 1.0171 | 0 | 13.5154 | 1.8446 | 0 | 0 | 0 | 1.8446 | 13.5154 | 0
104.7917 | 2023-04-14 | 20:00 | 20:59 | 0.72 |  |  | 0 |  |  | 0 | 0 | 0 | 1.3494 | 0 | 0 | 17.3554 | 90.39% | 9.0393 | 13.5154 | 1.8446 | 0 | 0 | 1.3494 | 1.3494 | 0 | 12.166 | 3.194 | 0 | 0 | 0 | 3.194 | 12.166 | 0
104.8333 | 2023-04-14 | 21:00 | 21:59 | 7.9 |  |  | 0 |  |  | 0 | 0 | 0 | 8.5294 | 0 | 0 | 16.006 | 83.36% | 8.3365 | 12.166 | 3.194 | 0 | 0 | 8.5294 | 8.5294 | 0 | 3.6367 | 11.7233 | 0 | 0 | 0 | 11.7233 | 3.6367 | 0
104.875 | 2023-04-14 | 22:00 | 22:59 | 8.66 |  |  | 0 |  |  | 0 | 0 | 0 | 9.2894 | 0 | 0 | 7.4767 | 38.94% | 3.8941 | 3.6367 | 11.7233 | 0 | 0 | 9.2894 | 3.6367 | 5.6527 | 0 | 15.36 | 5.6527 | 0 | 0 | 15.36 | 0 | 0
104.9167 | 2023-04-14 | 23:00 | 23:59 | 8 |  |  | 0 |  |  | 0 | 0 | 0 | 8.6294 | 0 | 0 | 3.84 | 20% | 2 | 0 | 15.36 | 0 | 0 | 8.6294 | 0 | 8.6294 | 0 | 15.36 | 8.6294 | 0 | 0 | 15.36 | 0 | 0
104.9583 | 2023-04-15 | 0:00 | 0:59 | 7.91 |  |  | 0 |  |  | 0 | 0 | 0 | 8.5394 | 0 | 0 | 3.84 | 20% | 2 | 0 | 15.36 | 0 | 0 | 8.5394 | 0 | 8.5394 | 0 | 15.36 | 8.5394 | 0 | 0 | 15.36 | 0 | 0
105 | 2023-04-15 | 1:00 | 1:59 | 3.33 |  |  | 0 |  |  | 0 | 0 | 0 | 3.9594 | 0 | 0 | 3.84 | 20% | 2 | 0 | 15.36 | 0 | 0 | 3.9594 | 0 | 3.9594 | 0 | 15.36 | 3.9594 | 0 | 0 | 15.36 | 0 | 0
105.0417 | 2023-04-15 | 2:00 | 2:59 | 0.27 |  |  | 0 |  |  | 0 | 0 | 0 | 0.89936 | 0 | 0 | 3.84 | 20% | 2 | 0 | 15.36 | 0 | 0 | 0.89936 | 0 | 0.89936 | 0 | 15.36 | 0.89936 | 0 | 0 | 15.36 | 0 | 0
105.0833 | 2023-04-15 | 3:00 | 3:59 | 0.28 |  |  | 0 |  |  | 0 | 0 | 0 | 0.90936 | 0 | 0 | 3.84 | 20% | 2 | 0 | 15.36 | 0 | 0 | 0.90936 | 0 | 0.90936 | 0 | 15.36 | 0.90936 | 0 | 0 | 15.36 | 0 | 0
105.125 | 2023-04-15 | 4:00 | 4:59 | 0.27 |  |  | 0 |  |  | 0 | 0 | 0 | 0.89936 | 0 | 0 | 3.84 | 20% | 2 | 0 | 15.36 | 0 | 0 | 0.89936 | 0 | 0.89936 | 0 | 15.36 | 0.89936 | 0 | 0 | 15.36 | 0 | 0
105.1667 | 2023-04-15 | 5:00 | 5:59 | 0.26 |  |  | 0 |  |  | 0 | 0 | 0 | 0.88936 | 0 | 0 | 3.84 | 20% | 2 | 0 | 15.36 | 0 | 0 | 0.88936 | 0 | 0.88936 | 0 | 15.36 | 0.88936 | 0 | 0 | 15.36 | 0 | 0
105.2083 | 2023-04-15 | 6:00 | 6:59 | 0.25 |  |  | 0 |  |  | 0 | 0 | 0 | 0.87936 | 0 | 0 | 3.84 | 20% | 2 | 0 | 15.36 | 0 | 0 | 0.87936 | 0 | 0.87936 | 0 | 15.36 | 0.87936 | 0 | 0 | 15.36 | 0 | 0
105.25 | 2023-04-15 | 7:00 | 7:59 | 0.8 |  |  | 0 |  |  | 58.633 | 0.058633 | 0.017121 | 1.4465 | 1762.695 | 1.7627 | 3.84 | 20% | 2 | 0 | 15.36 | 1.4465 | 0.31622 | 0 | 0 | 0 | 0 | 15.36 | 0 | 0.31622 | 0 | 15.0754 | 0.2846 | 0
105.2917 | 2023-04-15 | 8:00 | 8:59 | 0.29 |  |  | 0 |  |  | 306.396 | 0.3064 | 0.089468 | 1.0088 | 3941.603 | 3.9416 | 4.1246 | 21.48% | 2.1482 | 0.2846 | 15.0754 | 1.0088 | 2.9328 | 0 | 0 | 0 | 0.2846 | 15.0754 | 0 | 2.9328 | 0 | 12.4359 | 2.9241 | 0
105.3333 | 2023-04-15 | 9:00 | 9:59 | 0.24 |  |  | 0 |  |  | 781.591 | 0.78159 | 0.22822 | 1.0976 | 5460.272 | 5.4603 | 6.7641 | 35.23% | 3.523 | 2.9241 | 12.4359 | 1.0976 | 4.3627 | 0 | 0 | 0 | 2.9241 | 12.4359 | 0 | 4.3627 | 0 | 8.5095 | 6.8505 | 0
105.375 | 2023-04-15 | 10:00 | 10:59 | 0.13 |  |  | 0 |  |  | 1178.278 | 1.1783 | 0.34406 | 1.1034 | 6429.506 | 6.4295 | 10.6905 | 55.68% | 5.568 | 6.8505 | 8.5095 | 1.1034 | 5.3261 | 0 | 0 | 0 | 6.8505 | 8.5095 | 0 | 5.3261 | 0 | 3.716 | 11.644 | 0
105.4167 | 2023-04-15 | 11:00 | 11:59 | -0.27 |  |  | -0.27 |  |  | 1455.964 | 1.456 | 0.42514 | 0.7845 | 6901.395 | 6.9014 | 15.484 | 80.65% | 8.0646 | 11.644 | 3.716 | 0.7845 | 6.1169 | 0 | 0 | 0 | 11.644 | 3.716 | 0 | 4.1289 | 1.988 | 0 | 15.36 | 1.988
105.4583 | 2023-04-15 | 12:00 | 12:59 | -0.25 |  |  | -0.25 |  |  | 1622.145 | 1.6221 | 0.47367 | 0.85302 | 6893.057 | 6.8931 | 19.2 | 100% | 10 | 15.36 | 0 | 0.85302 | 6.04 | 0 | 0 | 0 | 15.36 | 0 | 0 | 0 | 6.04 | 0 | 15.36 | 6.04
105.5 | 2023-04-15 | 13:00 | 13:59 | -0.42 |  |  | -0.42 |  |  | 1693.924 | 1.6939 | 0.49463 | 0.70398 | 6509.502 | 6.5095 | 19.2 | 100% | 10 | 15.36 | 0 | 0.70398 | 5.8055 | 0 | 0 | 0 | 15.36 | 0 | 0 | 0 | 5.8055 | 0 | 15.36 | 5.8055
105.5417 | 2023-04-15 | 14:00 | 14:59 | -0.14 |  |  | -0.14 |  |  | 1681.281 | 1.6813 | 0.49093 | 0.98029 | 5784.281 | 5.7843 | 19.2 | 100% | 10 | 15.36 | 0 | 0.98029 | 4.804 | 0 | 0 | 0 | 15.36 | 0 | 0 | 0 | 4.804 | 0 | 15.36 | 4.804
105.5833 | 2023-04-15 | 15:00 | 15:59 | -0.21 |  |  | -0.21 |  |  | 1558.273 | 1.5583 | 0.45502 | 0.87437 | 4671.461 | 4.6715 | 19.2 | 100% | 10 | 15.36 | 0 | 0.87437 | 3.7971 | 0 | 0 | 0 | 15.36 | 0 | 0 | 0 | 3.7971 | 0 | 15.36 | 3.7971
105.625 | 2023-04-15 | 16:00 | 16:59 | -0.09 |  |  | -0.09 |  |  | 1334.82 | 1.3348 | 0.38977 | 0.92912 | 3169.642 | 3.1696 | 19.2 | 100% | 10 | 15.36 | 0 | 0.92912 | 2.2405 | 0 | 0 | 0 | 15.36 | 0 | 0 | 0 | 2.2405 | 0 | 15.36 | 2.2405
105.6667 | 2023-04-15 | 17:00 | 17:59 | 0.1 |  |  | 0 |  |  | 991.078 | 0.99108 | 0.28939 | 1.0188 | 1375.128 | 1.3751 | 19.2 | 100% | 10 | 15.36 | 0 | 1.0188 | 0.35638 | 0 | 0 | 0 | 15.36 | 0 | 0 | 0 | 0.35638 | 0 | 15.36 | 0.35638
105.7083 | 2023-04-15 | 18:00 | 18:59 | 0.51 |  |  | 0 |  |  | 519.561 | 0.51956 | 0.15171 | 1.2911 | 308.073 | 0.30807 | 19.2 | 100% | 10 | 15.36 | 0 | 0.30807 | 0 | 0.98299 | 0.98299 | 0 | 14.377 | 0.98299 | 0 | 0 | 0 | 0.98299 | 14.377 | 0
105.75 | 2023-04-15 | 19:00 | 19:59 | 0.27 |  |  | 0 |  |  | 26.219 | 0.026219 | 0.0076559 | 0.90701 | 31.997 | 0.031997 | 18.217 | 94.88% | 9.488 | 14.377 | 0.98299 | 0.031997 | 0 | 0.87501 | 0.87501 | 0 | 13.502 | 1.858 | 0 | 0 | 0 | 1.858 | 13.502 | 0
105.7917 | 2023-04-15 | 20:00 | 20:59 | 0.3 |  |  | 0 |  |  | 0 | 0 | 0 | 0.92936 | 0 | 0 | 17.342 | 90.32% | 9.0323 | 13.502 | 1.858 | 0 | 0 | 0.92936 | 0.92936 | 0 | 12.5726 | 2.7874 | 0 | 0 | 0 | 2.7874 | 12.5726 | 0
105.8333 | 2023-04-15 | 21:00 | 21:59 | 0.76 |  |  | 0 |  |  | 0 | 0 | 0 | 1.3894 | 0 | 0 | 16.4126 | 85.48% | 8.5482 | 12.5726 | 2.7874 | 0 | 0 | 1.3894 | 1.3894 | 0 | 11.1833 | 4.1767 | 0 | 0 | 0 | 4.1767 | 11.1833 | 0
105.875 | 2023-04-15 | 22:00 | 22:59 | 0.56 |  |  | 0 |  |  | 0 | 0 | 0 | 1.1894 | 0 | 0 | 15.0233 | 78.25% | 7.8246 | 11.1833 | 4.1767 | 0 | 0 | 1.1894 | 1.1894 | 0 | 9.9939 | 5.3661 | 0 | 0 | 0 | 5.3661 | 9.9939 | 0
105.9167 | 2023-04-15 | 23:00 | 23:59 | 0.46 |  |  | 0 |  |  | 0 | 0 | 0 | 1.0894 | 0 | 0 | 13.8339 | 72.05% | 7.2052 | 9.9939 | 5.3661 | 0 | 0 | 1.0894 | 1.0894 | 0 | 8.9046 | 6.4554 | 0 | 0 | 0 | 6.4554 | 8.9046 | 0
105.9583 | 2023-04-16 | 0:00 | 0:59 | 0.46 |  |  | 0 |  |  | 0 | 0 | 0 | 1.0894 | 0 | 0 | 12.7446 | 66.38% | 6.6378 | 8.9046 | 6.4554 | 0 | 0 | 1.0894 | 1.0894 | 0 | 7.8152 | 7.5448 | 0 | 0 | 0 | 7.5448 | 7.8152 | 0
106 | 2023-04-16 | 1:00 | 1:59 | 3.35 |  |  | 0 |  |  | 0 | 0 | 0 | 3.9794 | 0 | 0 | 11.6552 | 60.7% | 6.0704 | 7.8152 | 7.5448 | 0 | 0 | 3.9794 | 3.9794 | 0 | 3.8359 | 11.5241 | 0 | 0 | 0 | 11.5241 | 3.8359 | 0
106.0417 | 2023-04-16 | 2:00 | 2:59 | 0.28 |  |  | 0 |  |  | 0 | 0 | 0 | 0.90936 | 0 | 0 | 7.6759 | 39.98% | 3.9978 | 3.8359 | 11.5241 | 0 | 0 | 0.90936 | 0.90936 | 0 | 2.9265 | 12.4335 | 0 | 0 | 0 | 12.4335 | 2.9265 | 0
106.0833 | 2023-04-16 | 3:00 | 3:59 | 0.23 |  |  | 0 |  |  | 0 | 0 | 0 | 0.85936 | 0 | 0 | 6.7665 | 35.24% | 3.5242 | 2.9265 | 12.4335 | 0 | 0 | 0.85936 | 0.85936 | 0 | 2.0671 | 13.2929 | 0 | 0 | 0 | 13.2929 | 2.0671 | 0
106.125 | 2023-04-16 | 4:00 | 4:59 | 0.23 |  |  | 0 |  |  | 0 | 0 | 0 | 0.85936 | 0 | 0 | 5.9071 | 30.77% | 3.0766 | 2.0671 | 13.2929 | 0 | 0 | 0.85936 | 0.85936 | 0 | 1.2078 | 14.1522 | 0 | 0 | 0 | 14.1522 | 1.2078 | 0
106.1667 | 2023-04-16 | 5:00 | 5:59 | 0.22 |  |  | 0 |  |  | 0 | 0 | 0 | 0.84936 | 0 | 0 | 5.0478 | 26.29% | 2.6291 | 1.2078 | 14.1522 | 0 | 0 | 0.84936 | 0.84936 | 0 | 0.35844 | 15.0016 | 0 | 0 | 0 | 15.0016 | 0.35844 | 0
106.2083 | 2023-04-16 | 6:00 | 6:59 | 0.22 |  |  | 0 |  |  | 0 | 0 | 0 | 0.84936 | 0 | 0 | 4.1984 | 21.87% | 2.1867 | 0.35844 | 15.0016 | 0 | 0 | 0.84936 | 0.35844 | 0.49092 | 0 | 15.36 | 0.49092 | 0 | 0 | 15.36 | 0 | 0
106.25 | 2023-04-16 | 7:00 | 7:59 | 3.88 |  |  | 0 |  |  | 65.131 | 0.065131 | 0.019018 | 4.5284 | 1653.553 | 1.6536 | 3.84 | 20% | 2 | 0 | 15.36 | 1.6536 | 0 | 2.8748 | 0 | 2.8748 | 0 | 15.36 | 2.8748 | 0 | 0 | 15.36 | 0 | 0
106.2917 | 2023-04-16 | 8:00 | 8:59 | 0.29 |  |  | 0 |  |  | 310.719 | 0.31072 | 0.09073 | 1.0101 | 3685.342 | 3.6853 | 3.84 | 20% | 2 | 0 | 15.36 | 1.0101 | 2.6753 | 0 | 0 | 0 | 0 | 15.36 | 0 | 2.6753 | 0 | 12.9523 | 2.4077 | 0
106.3333 | 2023-04-16 | 9:00 | 9:59 | 0.36 |  |  | 0 |  |  | 595.005 | 0.59501 | 0.17374 | 1.1631 | 3469.87 | 3.4699 | 6.2477 | 32.54% | 3.254 | 2.4077 | 12.9523 | 1.1631 | 2.3068 | 0 | 0 | 0 | 2.4077 | 12.9523 | 0 | 2.3068 | 0 | 10.8762 | 4.4838 | 0
106.375 | 2023-04-16 | 10:00 | 10:59 | -0.01 |  |  | -0.01 |  |  | 690.779 | 0.69078 | 0.20171 | 0.82106 | 3258.015 | 3.258 | 8.3238 | 43.35% | 4.3353 | 4.4838 | 10.8762 | 0.82106 | 2.437 | 0 | 0 | 0 | 4.4838 | 10.8762 | 0 | 2.437 | 0 | 8.6829 | 6.6771 | 0
106.4167 | 2023-04-16 | 11:00 | 11:59 | -0.08 |  |  | -0.08 |  |  | 618.081 | 0.61808 | 0.18048 | 0.72983 | 2610.686 | 2.6107 | 10.5171 | 54.78% | 5.4776 | 6.6771 | 8.6829 | 0.72983 | 1.8809 | 0 | 0 | 0 | 6.6771 | 8.6829 | 0 | 1.8809 | 0 | 6.9901 | 8.3699 | 0
106.4583 | 2023-04-16 | 12:00 | 12:59 | -0.18 |  |  | -0.18 |  |  | 384.871 | 0.38487 | 0.11238 | 0.56174 | 1535.97 | 1.536 | 12.2099 | 63.59% | 6.3593 | 8.3699 | 6.9901 | 0.56174 | 0.97423 | 0 | 0 | 0 | 8.3699 | 6.9901 | 0 | 0.97423 | 0 | 6.1133 | 9.2467 | 0
106.5 | 2023-04-16 | 13:00 | 13:59 | -0.13 |  |  | -0.13 |  |  | 732.903 | 0.7329 | 0.21401 | 0.71336 | 2842.913 | 2.8429 | 13.0867 | 68.16% | 6.816 | 9.2467 | 6.1133 | 0.71336 | 2.1296 | 0 | 0 | 0 | 9.2467 | 6.1133 | 0 | 2.1296 | 0 | 4.1967 | 11.1633 | 0
106.5417 | 2023-04-16 | 14:00 | 14:59 | 0.13 |  |  | 0 |  |  | 234.849 | 0.23485 | 0.068576 | 0.82793 | 922.987 | 0.92299 | 15.0033 | 78.14% | 7.8142 | 11.1633 | 4.1967 | 0.82793 | 0.095056 | 0 | 0 | 0 | 11.1633 | 4.1967 | 0 | 0.095056 | 0 | 4.1112 | 11.2488 | 0
106.5833 | 2023-04-16 | 15:00 | 15:59 | 0.78 |  |  | 0 |  |  | 238.332 | 0.23833 | 0.069593 | 1.4789 | 931.689 | 0.93169 | 15.0888 | 78.59% | 7.8588 | 11.2488 | 4.1112 | 0.93169 | 0 | 0.54726 | 0.54726 | 0 | 10.7015 | 4.6585 | 0 | 0 | 0 | 4.6585 | 10.7015 | 0
106.625 | 2023-04-16 | 16:00 | 16:59 | 0.83 |  |  | 0 |  |  | 307.736 | 0.30774 | 0.089859 | 1.5492 | 1165.937 | 1.1659 | 14.5415 | 75.74% | 7.5737 | 10.7015 | 4.6585 | 1.1659 | 0 | 0.38328 | 0.38328 | 0 | 10.3183 | 5.0417 | 0 | 0 | 0 | 5.0417 | 10.3183 | 0
106.6667 | 2023-04-16 | 17:00 | 17:59 | 0.98 |  |  | 0 |  |  | 50.567 | 0.050567 | 0.014766 | 1.6241 | 199.402 | 0.1994 | 14.1583 | 73.74% | 7.3741 | 10.3183 | 5.0417 | 0.1994 | 0 | 1.4247 | 1.4247 | 0 | 8.8935 | 6.4665 | 0 | 0 | 0 | 6.4665 | 8.8935 | 0
106.7083 | 2023-04-16 | 18:00 | 18:59 | 3.02 |  |  | 0 |  |  | 42.171 | 0.042171 | 0.012314 | 3.6617 | 166.188 | 0.16619 | 12.7335 | 66.32% | 6.6321 | 8.8935 | 6.4665 | 0.16619 | 0 | 3.4955 | 3.4955 | 0 | 5.3981 | 9.9619 | 0 | 0 | 0 | 9.9619 | 5.3981 | 0
106.75 | 2023-04-16 | 19:00 | 19:59 | 1.43 |  |  | 0 |  |  | 0 | 0 | 0 | 2.0594 | 0 | 0 | 9.2381 | 48.11% | 4.8115 | 5.3981 | 9.9619 | 0 | 0 | 2.0594 | 2.0594 | 0 | 3.3387 | 12.0213 | 0 | 0 | 0 | 12.0213 | 3.3387 | 0
106.7917 | 2023-04-16 | 20:00 | 20:59 | 0.67 |  |  | 0 |  |  | 0 | 0 | 0 | 1.2994 | 0 | 0 | 7.1787 | 37.39% | 3.7389 | 3.3387 | 12.0213 | 0 | 0 | 1.2994 | 1.2994 | 0 | 2.0394 | 13.3206 | 0 | 0 | 0 | 13.3206 | 2.0394 | 0
106.8333 | 2023-04-16 | 21:00 | 21:59 | 0.62 |  |  | 0 |  |  | 0 | 0 | 0 | 1.2494 | 0 | 0 | 5.8794 | 30.62% | 3.0622 | 2.0394 | 13.3206 | 0 | 0 | 1.2494 | 1.2494 | 0 | 0.79 | 14.57 | 0 | 0 | 0 | 14.57 | 0.79 | 0
106.875 | 2023-04-16 | 22:00 | 22:59 | 0.37 |  |  | 0 |  |  | 0 | 0 | 0 | 0.99936 | 0 | 0 | 4.63 | 24.11% | 2.4115 | 0.79 | 14.57 | 0 | 0 | 0.99936 | 0.79 | 0.20935 | 0 | 15.36 | 0.20935 | 0 | 0 | 15.36 | 0 | 0
106.9167 | 2023-04-16 | 23:00 | 23:59 | 0.55 |  |  | 0 |  |  | 0 | 0 | 0 | 1.1794 | 0 | 0 | 3.84 | 20% | 2 | 0 | 15.36 | 0 | 0 | 1.1794 | 0 | 1.1794 | 0 | 15.36 | 1.1794 | 0 | 0 | 15.36 | 0 | 0
106.9583 | 2023-04-17 | 0:00 | 0:59 | 0.33 |  |  | 0 |  |  | 0 | 0 | 0 | 0.95936 | 0 | 0 | 3.84 | 20% | 2 | 0 | 15.36 | 0 | 0 | 0.95936 | 0 | 0.95936 | 0 | 15.36 | 0.95936 | 0 | 0 | 15.36 | 0 | 0
107 | 2023-04-17 | 1:00 | 1:59 | 0.28 |  |  | 0 |  |  | 0 | 0 | 0 | 0.90936 | 0 | 0 | 3.84 | 20% | 2 | 0 | 15.36 | 0 | 0 | 0.90936 | 0 | 0.90936 | 0 | 15.36 | 0.90936 | 0 | 0 | 15.36 | 0 | 0
107.0417 | 2023-04-17 | 2:00 | 2:59 | 0.28 |  |  | 0 |  |  | 0 | 0 | 0 | 0.90936 | 0 | 0 | 3.84 | 20% | 2 | 0 | 15.36 | 0 | 0 | 0.90936 | 0 | 0.90936 | 0 | 15.36 | 0.90936 | 0 | 0 | 15.36 | 0 | 0
107.0833 | 2023-04-17 | 3:00 | 3:59 | 0.27 |  |  | 0 |  |  | 0 | 0 | 0 | 0.89936 | 0 | 0 | 3.84 | 20% | 2 | 0 | 15.36 | 0 | 0 | 0.89936 | 0 | 0.89936 | 0 | 15.36 | 0.89936 | 0 | 0 | 15.36 | 0 | 0
107.125 | 2023-04-17 | 4:00 | 4:59 | 0.27 |  |  | 0 |  |  | 0 | 0 | 0 | 0.89936 | 0 | 0 | 3.84 | 20% | 2 | 0 | 15.36 | 0 | 0 | 0.89936 | 0 | 0.89936 | 0 | 15.36 | 0.89936 | 0 | 0 | 15.36 | 0 | 0
107.1667 | 2023-04-17 | 5:00 | 5:59 | 0.28 |  |  | 0 |  |  | 0 | 0 | 0 | 0.90936 | 0 | 0 | 3.84 | 20% | 2 | 0 | 15.36 | 0 | 0 | 0.90936 | 0 | 0.90936 | 0 | 15.36 | 0.90936 | 0 | 0 | 15.36 | 0 | 0
107.2083 | 2023-04-17 | 6:00 | 6:59 | 0.28 |  |  | 0 |  |  | 0 | 0 | 0 | 0.90936 | 0 | 0 | 3.84 | 20% | 2 | 0 | 15.36 | 0 | 0 | 0.90936 | 0 | 0.90936 | 0 | 15.36 | 0.90936 | 0 | 0 | 15.36 | 0 | 0
107.25 | 2023-04-17 | 7:00 | 7:59 | 0.5 |  |  | 0 |  |  | 57.863 | 0.057863 | 0.016896 | 1.1463 | 1813.195 | 1.8132 | 3.84 | 20% | 2 | 0 | 15.36 | 1.1463 | 0.66694 | 0 | 0 | 0 | 0 | 15.36 | 0 | 0.66694 | 0 | 14.7598 | 0.60025 | 0
107.2917 | 2023-04-17 | 8:00 | 8:59 | 0.28 |  |  | 0 |  |  | 311.975 | 0.31198 | 0.091097 | 1.0005 | 3927.096 | 3.9271 | 4.4402 | 23.13% | 2.3126 | 0.60025 | 14.7598 | 1.0005 | 2.9266 | 0 | 0 | 0 | 0.60025 | 14.7598 | 0 | 2.9266 | 0 | 12.1258 | 3.2342 | 0
107.3333 | 2023-04-17 | 9:00 | 9:59 | 0.52 |  |  | 0 |  |  | 785.074 | 0.78507 | 0.22924 | 1.3786 | 5443.863 | 5.4439 | 7.0742 | 36.84% | 3.6845 | 3.2342 | 12.1258 | 1.3786 | 4.0653 | 0 | 0 | 0 | 3.2342 | 12.1258 | 0 | 4.0653 | 0 | 8.467 | 6.893 | 0
107.375 | 2023-04-17 | 10:00 | 10:59 | 0.09 |  |  | 0 |  |  | 775.425 | 0.77543 | 0.22642 | 0.94578 | 3727.38 | 3.7274 | 10.733 | 55.9% | 5.5901 | 6.893 | 8.467 | 0.94578 | 2.7816 | 0 | 0 | 0 | 6.893 | 8.467 | 0 | 2.7816 | 0 | 5.9636 | 9.3964 | 0
107.4167 | 2023-04-17 | 11:00 | 11:59 | 0.1 |  |  | 0 |  |  | 1024.283 | 1.0243 | 0.29909 | 1.0284 | 4606.237 | 4.6062 | 13.2364 | 68.94% | 6.894 | 9.3964 | 5.9636 | 1.0284 | 3.5778 | 0 | 0 | 0 | 9.3964 | 5.9636 | 0 | 3.5778 | 0 | 2.7436 | 12.6164 | 0
107.4583 | 2023-04-17 | 12:00 | 12:59 | -0.21 |  |  | -0.21 |  |  | 1100.392 | 1.1004 | 0.32131 | 0.74067 | 4540.62 | 4.5406 | 16.4564 | 85.71% | 8.5711 | 12.6164 | 2.7436 | 0.74067 | 3.8 | 0 | 0 | 0 | 12.6164 | 2.7436 | 0 | 3.0484 | 0.75153 | 0 | 15.36 | 0.75153
107.5 | 2023-04-17 | 13:00 | 13:59 | -0.29 |  |  | -0.29 |  |  | 1257.49 | 1.2575 | 0.36719 | 0.70654 | 4817.167 | 4.8172 | 19.2 | 100% | 10 | 15.36 | 0 | 0.70654 | 4.1106 | 0 | 0 | 0 | 15.36 | 0 | 0 | 0 | 4.1106 | 0 | 15.36 | 4.1106
107.5417 | 2023-04-17 | 14:00 | 14:59 | -0.09 |  |  | -0.09 |  |  | 1751.17 | 1.7512 | 0.51134 | 1.0507 | 5986.141 | 5.9861 | 19.2 | 100% | 10 | 15.36 | 0 | 1.0507 | 4.9354 | 0 | 0 | 0 | 15.36 | 0 | 0 | 0 | 4.9354 | 0 | 15.36 | 4.9354
107.5833 | 2023-04-17 | 15:00 | 15:59 | -0.13 |  |  | -0.13 |  |  | 1176.069 | 1.1761 | 0.34341 | 0.84277 | 3731.587 | 3.7316 | 19.2 | 100% | 10 | 15.36 | 0 | 0.84277 | 2.8888 | 0 | 0 | 0 | 15.36 | 0 | 0 | 0 | 2.8888 | 0 | 15.36 | 2.8888
107.625 | 2023-04-17 | 16:00 | 16:59 | -0.13 |  |  | -0.13 |  |  | 1397.568 | 1.3976 | 0.40809 | 0.90745 | 3283.942 | 3.2839 | 19.2 | 100% | 10 | 15.36 | 0 | 0.90745 | 2.3765 | 0 | 0 | 0 | 15.36 | 0 | 0 | 0 | 2.3765 | 0 | 15.36 | 2.3765
107.6667 | 2023-04-17 | 17:00 | 17:59 | 2.46 |  |  | 0 |  |  | 1047.737 | 1.0477 | 0.30594 | 3.3953 | 1424.559 | 1.4246 | 19.2 | 100% | 10 | 15.36 | 0 | 1.4246 | 0 | 1.9707 | 1.9707 | 0 | 13.3893 | 1.9707 | 0 | 0 | 0 | 1.9707 | 13.3893 | 0
107.7083 | 2023-04-17 | 18:00 | 18:59 | 1.03 |  |  | 0 |  |  | 564.946 | 0.56495 | 0.16496 | 1.8243 | 258.166 | 0.25817 | 17.2293 | 89.74% | 8.9736 | 13.3893 | 1.9707 | 0.25817 | 0 | 1.5662 | 1.5662 | 0 | 11.8231 | 3.5369 | 0 | 0 | 0 | 3.5369 | 11.8231 | 0
107.75 | 2023-04-17 | 19:00 | 19:59 | 0.59 |  |  | 0 |  |  | 39.056 | 0.039056 | 0.011404 | 1.2308 | 31.431 | 0.031431 | 15.6631 | 81.58% | 8.1579 | 11.8231 | 3.5369 | 0.031431 | 0 | 1.1993 | 1.1993 | 0 | 10.6238 | 4.7362 | 0 | 0 | 0 | 4.7362 | 10.6238 | 0
107.7917 | 2023-04-17 | 20:00 | 20:59 | 0.53 |  |  | 0 |  |  | 0 | 0 | 0 | 1.1594 | 0 | 0 | 14.4638 | 75.33% | 7.5332 | 10.6238 | 4.7362 | 0 | 0 | 1.1594 | 1.1594 | 0 | 9.4644 | 5.8956 | 0 | 0 | 0 | 5.8956 | 9.4644 | 0
107.8333 | 2023-04-17 | 21:00 | 21:59 | 0.77 |  |  | 0 |  |  | 0 | 0 | 0 | 1.3994 | 0 | 0 | 13.3044 | 69.29% | 6.9294 | 9.4644 | 5.8956 | 0 | 0 | 1.3994 | 1.3994 | 0 | 8.0651 | 7.2949 | 0 | 0 | 0 | 7.2949 | 8.0651 | 0
107.875 | 2023-04-17 | 22:00 | 22:59 | 1.7 |  |  | 0 |  |  | 0 | 0 | 0 | 2.3294 | 0 | 0 | 11.9051 | 62.01% | 6.2006 | 8.0651 | 7.2949 | 0 | 0 | 2.3294 | 2.3294 | 0 | 5.7357 | 9.6243 | 0 | 0 | 0 | 9.6243 | 5.7357 | 0
107.9167 | 2023-04-17 | 23:00 | 23:59 | 1.04 |  |  | 0 |  |  | 0 | 0 | 0 | 1.6694 | 0 | 0 | 9.5757 | 49.87% | 4.9874 | 5.7357 | 9.6243 | 0 | 0 | 1.6694 | 1.6694 | 0 | 4.0664 | 11.2936 | 0 | 0 | 0 | 11.2936 | 4.0664 | 0
107.9583 | 2023-04-18 | 0:00 | 0:59 | 0.37 |  |  | 0 |  |  | 0 | 0 | 0 | 0.99936 | 0 | 0 | 7.9064 | 41.18% | 4.1179 | 4.0664 | 11.2936 | 0 | 0 | 0.99936 | 0.99936 | 0 | 3.067 | 12.293 | 0 | 0 | 0 | 12.293 | 3.067 | 0
108 | 2023-04-18 | 1:00 | 1:59 | 0.29 |  |  | 0 |  |  | 0 | 0 | 0 | 0.91936 | 0 | 0 | 6.907 | 35.97% | 3.5974 | 3.067 | 12.293 | 0 | 0 | 0.91936 | 0.91936 | 0 | 2.1477 | 13.2123 | 0 | 0 | 0 | 13.2123 | 2.1477 | 0
108.0417 | 2023-04-18 | 2:00 | 2:59 | 0.3 |  |  | 0 |  |  | 0 | 0 | 0 | 0.92936 | 0 | 0 | 5.9877 | 31.19% | 3.1186 | 2.1477 | 13.2123 | 0 | 0 | 0.92936 | 0.92936 | 0 | 1.2183 | 14.1417 | 0 | 0 | 0 | 14.1417 | 1.2183 | 0
108.0833 | 2023-04-18 | 3:00 | 3:59 | 0.29 |  |  | 0 |  |  | 0 | 0 | 0 | 0.91936 | 0 | 0 | 5.0583 | 26.35% | 2.6345 | 1.2183 | 14.1417 | 0 | 0 | 0.91936 | 0.91936 | 0 | 0.29894 | 15.0611 | 0 | 0 | 0 | 15.0611 | 0.29894 | 0
108.125 | 2023-04-18 | 4:00 | 4:59 | 0.28 |  |  | 0 |  |  | 0 | 0 | 0 | 0.90936 | 0 | 0 | 4.1389 | 21.56% | 2.1557 | 0.29894 | 15.0611 | 0 | 0 | 0.90936 | 0.29894 | 0.61041 | 0 | 15.36 | 0.61041 | 0 | 0 | 15.36 | 0 | 0
108.1667 | 2023-04-18 | 5:00 | 5:59 | 0.27 |  |  | 0 |  |  | 0 | 0 | 0 | 0.89936 | 0 | 0 | 3.84 | 20% | 2 | 0 | 15.36 | 0 | 0 | 0.89936 | 0 | 0.89936 | 0 | 15.36 | 0.89936 | 0 | 0 | 15.36 | 0 | 0
108.2083 | 2023-04-18 | 6:00 | 6:59 | 0.46 |  |  | 0 |  |  | 0 | 0 | 0 | 1.0894 | 0 | 0 | 3.84 | 20% | 2 | 0 | 15.36 | 0 | 0 | 1.0894 | 0 | 1.0894 | 0 | 15.36 | 1.0894 | 0 | 0 | 15.36 | 0 | 0
108.25 | 2023-04-18 | 7:00 | 7:59 | 0.92 |  |  | 0 |  |  | 48.051 | 0.048051 | 0.014031 | 1.5634 | 2007.55 | 2.0076 | 3.84 | 20% | 2 | 0 | 15.36 | 1.5634 | 0.44416 | 0 | 0 | 0 | 0 | 15.36 | 0 | 0.44416 | 0 | 14.9603 | 0.39975 | 0
108.2917 | 2023-04-18 | 8:00 | 8:59 | 0.46 |  |  | 0 |  |  | 318.326 | 0.31833 | 0.092951 | 1.1823 | 4013.04 | 4.013 | 4.2397 | 22.08% | 2.2082 | 0.39975 | 14.9603 | 1.1823 | 2.8307 | 0 | 0 | 0 | 0.39975 | 14.9603 | 0 | 2.8307 | 0 | 12.4126 | 2.9474 | 0
108.3333 | 2023-04-18 | 9:00 | 9:59 | 0.24 |  |  | 0 |  |  | 790.252 | 0.79025 | 0.23075 | 1.1001 | 5423.69 | 5.4237 | 6.7874 | 35.35% | 3.5351 | 2.9474 | 12.4126 | 1.1001 | 4.3236 | 0 | 0 | 0 | 2.9474 | 12.4126 | 0 | 4.3236 | 0 | 8.5214 | 6.8386 | 0
108.375 | 2023-04-18 | 10:00 | 10:59 | 0.13 |  |  | 0 |  |  | 1174.554 | 1.1746 | 0.34297 | 1.1023 | 6384.036 | 6.384 | 10.6786 | 55.62% | 5.5618 | 6.8386 | 8.5214 | 1.1023 | 5.2817 | 0 | 0 | 0 | 6.8386 | 8.5214 | 0 | 5.2817 | 0 | 3.7678 | 11.5922 | 0
108.4167 | 2023-04-18 | 11:00 | 11:59 | -0.2 |  |  | -0.2 |  |  | 1442.889 | 1.4429 | 0.42132 | 0.85068 | 6824.057 | 6.8241 | 15.4322 | 80.38% | 8.0376 | 11.5922 | 3.7678 | 0.85068 | 5.9734 | 0 | 0 | 0 | 11.5922 | 3.7678 | 0 | 4.1865 | 1.7869 | 0 | 15.36 | 1.7869
108.4583 | 2023-04-18 | 12:00 | 12:59 | -0.32 |  |  | -0.32 |  |  | 1622.137 | 1.6221 | 0.47366 | 0.78302 | 6889.694 | 6.8897 | 19.2 | 100% | 10 | 15.36 | 0 | 0.78302 | 6.1067 | 0 | 0 | 0 | 15.36 | 0 | 0 | 0 | 6.1067 | 0 | 15.36 | 6.1067
108.5 | 2023-04-18 | 13:00 | 13:59 | 0.13 |  |  | 0 |  |  | 1705.577 | 1.7056 | 0.49803 | 1.2574 | 6555.903 | 6.5559 | 19.2 | 100% | 10 | 15.36 | 0 | 1.2574 | 5.2985 | 0 | 0 | 0 | 15.36 | 0 | 0 | 0 | 5.2985 | 0 | 15.36 | 5.2985
108.5417 | 2023-04-18 | 14:00 | 14:59 | -0.44 |  |  | -0.44 |  |  | 1690.134 | 1.6901 | 0.49352 | 0.68287 | 5821.302 | 5.8213 | 19.2 | 100% | 10 | 15.36 | 0 | 0.68287 | 5.1384 | 0 | 0 | 0 | 15.36 | 0 | 0 | 0 | 5.1384 | 0 | 15.36 | 5.1384
108.5833 | 2023-04-18 | 15:00 | 15:59 | -0.14 |  |  | -0.14 |  |  | 1076.243 | 1.0762 | 0.31426 | 0.80362 | 3463.476 | 3.4635 | 19.2 | 100% | 10 | 15.36 | 0 | 0.80362 | 2.6599 | 0 | 0 | 0 | 15.36 | 0 | 0 | 0 | 2.6599 | 0 | 15.36 | 2.6599
108.625 | 2023-04-18 | 16:00 | 16:59 | 1.24 |  |  | 0 |  |  | 856.92 | 0.85692 | 0.25022 | 2.1196 | 2430.991 | 2.431 | 19.2 | 100% | 10 | 15.36 | 0 | 2.1196 | 0.31142 | 0 | 0 | 0 | 15.36 | 0 | 0 | 0 | 0.31142 | 0 | 15.36 | 0.31142
108.6667 | 2023-04-18 | 17:00 | 17:59 | 0.04 |  |  | 0 |  |  | 1017.165 | 1.0172 | 0.29701 | 0.96637 | 1408.76 | 1.4088 | 19.2 | 100% | 10 | 15.36 | 0 | 0.96637 | 0.44239 | 0 | 0 | 0 | 15.36 | 0 | 0 | 0 | 0.44239 | 0 | 15.36 | 0.44239
108.7083 | 2023-04-18 | 18:00 | 18:59 | 0.44 |  |  | 0 |  |  | 560.992 | 0.56099 | 0.16381 | 1.2332 | 242.317 | 0.24232 | 19.2 | 100% | 10 | 15.36 | 0 | 0.24232 | 0 | 0.99085 | 0.99085 | 0 | 14.3692 | 0.99085 | 0 | 0 | 0 | 0.99085 | 14.3692 | 0
108.75 | 2023-04-18 | 19:00 | 19:59 | 0.47 |  |  | 0 |  |  | 47.218 | 0.047218 | 0.013788 | 1.1131 | 31.679 | 0.031679 | 18.2092 | 94.84% | 9.4839 | 14.3692 | 0.99085 | 0.031679 | 0 | 1.0815 | 1.0815 | 0 | 13.2877 | 2.0723 | 0 | 0 | 0 | 2.0723 | 13.2877 | 0
108.7917 | 2023-04-18 | 20:00 | 20:59 | 0.48 |  |  | 0 |  |  | 0 | 0 | 0 | 1.1094 | 0 | 0 | 17.1277 | 89.21% | 8.9207 | 13.2877 | 2.0723 | 0 | 0 | 1.1094 | 1.1094 | 0 | 12.1783 | 3.1817 | 0 | 0 | 0 | 3.1817 | 12.1783 | 0
108.8333 | 2023-04-18 | 21:00 | 21:59 | 0.53 |  |  | 0 |  |  | 0 | 0 | 0 | 1.1594 | 0 | 0 | 16.0183 | 83.43% | 8.3429 | 12.1783 | 3.1817 | 0 | 0 | 1.1594 | 1.1594 | 0 | 11.019 | 4.341 | 0 | 0 | 0 | 4.341 | 11.019 | 0
108.875 | 2023-04-18 | 22:00 | 22:59 | 1.3 |  |  | 0 |  |  | 0 | 0 | 0 | 1.9294 | 0 | 0 | 14.859 | 77.39% | 7.7391 | 11.019 | 4.341 | 0 | 0 | 1.9294 | 1.9294 | 0 | 9.0896 | 6.2704 | 0 | 0 | 0 | 6.2704 | 9.0896 | 0
108.9167 | 2023-04-18 | 23:00 | 23:59 | 1.32 |  |  | 0 |  |  | 0 | 0 | 0 | 1.9494 | 0 | 0 | 12.9296 | 67.34% | 6.7342 | 9.0896 | 6.2704 | 0 | 0 | 1.9494 | 1.9494 | 0 | 7.1403 | 8.2197 | 0 | 0 | 0 | 8.2197 | 7.1403 | 0
108.9583 | 2023-04-19 | 0:00 | 0:59 | 1.28 |  |  | 0 |  |  | 0 | 0 | 0 | 1.9094 | 0 | 0 | 10.9803 | 57.19% | 5.7189 | 7.1403 | 8.2197 | 0 | 0 | 1.9094 | 1.9094 | 0 | 5.2309 | 10.1291 | 0 | 0 | 0 | 10.1291 | 5.2309 | 0
109 | 2023-04-19 | 1:00 | 1:59 | 1.28 |  |  | 0 |  |  | 0 | 0 | 0 | 1.9094 | 0 | 0 | 9.0709 | 47.24% | 4.7244 | 5.2309 | 10.1291 | 0 | 0 | 1.9094 | 1.9094 | 0 | 3.3216 | 12.0384 | 0 | 0 | 0 | 12.0384 | 3.3216 | 0
109.0417 | 2023-04-19 | 2:00 | 2:59 | 1.28 |  |  | 0 |  |  | 0 | 0 | 0 | 1.9094 | 0 | 0 | 7.1616 | 37.3% | 3.73 | 3.3216 | 12.0384 | 0 | 0 | 1.9094 | 1.9094 | 0 | 1.4122 | 13.9478 | 0 | 0 | 0 | 13.9478 | 1.4122 | 0
109.0833 | 2023-04-19 | 3:00 | 3:59 | 1.28 |  |  | 0 |  |  | 0 | 0 | 0 | 1.9094 | 0 | 0 | 5.2522 | 27.36% | 2.7355 | 1.4122 | 13.9478 | 0 | 0 | 1.9094 | 1.4122 | 0.49715 | 0 | 15.36 | 0.49715 | 0 | 0 | 15.36 | 0 | 0
109.125 | 2023-04-19 | 4:00 | 4:59 | 1.27 |  |  | 0 |  |  | 0 | 0 | 0 | 1.8994 | 0 | 0 | 3.84 | 20% | 2 | 0 | 15.36 | 0 | 0 | 1.8994 | 0 | 1.8994 | 0 | 15.36 | 1.8994 | 0 | 0 | 15.36 | 0 | 0
109.1667 | 2023-04-19 | 5:00 | 5:59 | 1.26 |  |  | 0 |  |  | 0 | 0 | 0 | 1.8894 | 0 | 0 | 3.84 | 20% | 2 | 0 | 15.36 | 0 | 0 | 1.8894 | 0 | 1.8894 | 0 | 15.36 | 1.8894 | 0 | 0 | 15.36 | 0 | 0
109.2083 | 2023-04-19 | 6:00 | 6:59 | 1.8 |  |  | 0 |  |  | 0 | 0 | 0 | 2.4294 | 0 | 0 | 3.84 | 20% | 2 | 0 | 15.36 | 0 | 0 | 2.4294 | 0 | 2.4294 | 0 | 15.36 | 2.4294 | 0 | 0 | 15.36 | 0 | 0
109.25 | 2023-04-19 | 7:00 | 7:59 | 1.79 |  |  | 0 |  |  | 49.852 | 0.049852 | 0.014557 | 2.4339 | 2007.143 | 2.0071 | 3.84 | 20% | 2 | 0 | 15.36 | 2.0071 | 0 | 0.42677 | 0 | 0.42677 | 0 | 15.36 | 0.42677 | 0 | 0 | 15.36 | 0 | 0
109.2917 | 2023-04-19 | 8:00 | 8:59 | 0.92 |  |  | 0 |  |  | 323.865 | 0.32387 | 0.094569 | 1.6439 | 4009.54 | 4.0095 | 3.84 | 20% | 2 | 0 | 15.36 | 1.6439 | 2.3656 | 0 | 0 | 0 | 0 | 15.36 | 0 | 2.3656 | 0 | 13.2309 | 2.1291 | 0
109.3333 | 2023-04-19 | 9:00 | 9:59 | 0.29 |  |  | 0 |  |  | 792.967 | 0.79297 | 0.23155 | 1.1509 | 5480.693 | 5.4807 | 5.9691 | 31.09% | 3.1089 | 2.1291 | 13.2309 | 1.1509 | 4.3298 | 0 | 0 | 0 | 2.1291 | 13.2309 | 0 | 4.3298 | 0 | 9.3341 | 6.0259 | 0
109.375 | 2023-04-19 | 10:00 | 10:59 | 0.29 |  |  | 0 |  |  | 1182.003 | 1.182 | 0.34514 | 1.2645 | 6420.081 | 6.4201 | 9.8659 | 51.38% | 5.1385 | 6.0259 | 9.3341 | 1.2645 | 5.1556 | 0 | 0 | 0 | 6.0259 | 9.3341 | 0 | 5.1556 | 0 | 4.6941 | 10.6659 | 0
109.4167 | 2023-04-19 | 11:00 | 11:59 | -0.04 |  |  | -0.04 |  |  | 1465.004 | 1.465 | 0.42778 | 1.0171 | 6927.199 | 6.9272 | 14.5059 | 75.55% | 7.5552 | 10.6659 | 4.6941 | 1.0171 | 5.9101 | 0 | 0 | 0 | 10.6659 | 4.6941 | 0 | 5.2157 | 0.69438 | 0 | 15.36 | 0.69438
109.4583 | 2023-04-19 | 12:00 | 12:59 | -0.15 |  |  | -0.15 |  |  | 1651.749 | 1.6517 | 0.48231 | 0.96167 | 6995.569 | 6.9956 | 19.2 | 100% | 10 | 15.36 | 0 | 0.96167 | 6.0339 | 0 | 0 | 0 | 15.36 | 0 | 0 | 0 | 6.0339 | 0 | 15.36 | 6.0339
109.5 | 2023-04-19 | 13:00 | 13:59 | -0.29 |  |  | -0.29 |  |  | 1729.262 | 1.7293 | 0.50494 | 0.8443 | 6613.559 | 6.6136 | 19.2 | 100% | 10 | 15.36 | 0 | 0.8443 | 5.7693 | 0 | 0 | 0 | 15.36 | 0 | 0 | 0 | 5.7693 | 0 | 15.36 | 5.7693
109.5417 | 2023-04-19 | 14:00 | 14:59 | 1.8 |  |  | 0 |  |  | 1703.54 | 1.7035 | 0.49743 | 2.9268 | 5842.065 | 5.8421 | 19.2 | 100% | 10 | 15.36 | 0 | 2.9268 | 2.9153 | 0 | 0 | 0 | 15.36 | 0 | 0 | 0 | 2.9153 | 0 | 15.36 | 2.9153
109.5833 | 2023-04-19 | 15:00 | 15:59 | -0.23 |  |  | -0.23 |  |  | 1566.626 | 1.5666 | 0.45745 | 0.85681 | 4696.567 | 4.6966 | 19.2 | 100% | 10 | 15.36 | 0 | 0.85681 | 3.8398 | 0 | 0 | 0 | 15.36 | 0 | 0 | 0 | 3.8398 | 0 | 15.36 | 3.8398
109.625 | 2023-04-19 | 16:00 | 16:59 | 0.04 |  |  | 0 |  |  | 1334.717 | 1.3347 | 0.38974 | 1.0591 | 3194.277 | 3.1943 | 19.2 | 100% | 10 | 15.36 | 0 | 1.0591 | 2.1352 | 0 | 0 | 0 | 15.36 | 0 | 0 | 0 | 2.1352 | 0 | 15.36 | 2.1352
109.6667 | 2023-04-19 | 17:00 | 17:59 | 0.21 |  |  | 0 |  |  | 990.328 | 0.99033 | 0.28918 | 1.1285 | 1391.374 | 1.3914 | 19.2 | 100% | 10 | 15.36 | 0 | 1.1285 | 0.26284 | 0 | 0 | 0 | 15.36 | 0 | 0 | 0 | 0.26284 | 0 | 15.36 | 0.26284
109.7083 | 2023-04-19 | 18:00 | 18:59 | 2.38 |  |  | 0 |  |  | 532.444 | 0.53244 | 0.15547 | 3.1648 | 291.288 | 0.29129 | 19.2 | 100% | 10 | 15.36 | 0 | 0.29129 | 0 | 2.8735 | 2.8735 | 0 | 12.4865 | 2.8735 | 0 | 0 | 0 | 2.8735 | 12.4865 | 0
109.75 | 2023-04-19 | 19:00 | 19:59 | 0.42 |  |  | 0 |  |  | 39.079 | 0.039079 | 0.011411 | 1.0608 | 36.533 | 0.036533 | 16.3265 | 85.03% | 8.5034 | 12.4865 | 2.8735 | 0.036533 | 0 | 1.0242 | 1.0242 | 0 | 11.4622 | 3.8978 | 0 | 0 | 0 | 3.8978 | 11.4622 | 0
109.7917 | 2023-04-19 | 20:00 | 20:59 | 0.78 |  |  | 0 |  |  | 0 | 0 | 0 | 1.4094 | 0 | 0 | 15.3022 | 79.7% | 7.9699 | 11.4622 | 3.8978 | 0 | 0 | 1.4094 | 1.4094 | 0 | 10.0529 | 5.3071 | 0 | 0 | 0 | 5.3071 | 10.0529 | 0
109.8333 | 2023-04-19 | 21:00 | 21:59 | 0.88 |  |  | 0 |  |  | 0 | 0 | 0 | 1.5094 | 0 | 0 | 13.8929 | 72.36% | 7.2359 | 10.0529 | 5.3071 | 0 | 0 | 1.5094 | 1.5094 | 0 | 8.5435 | 6.8165 | 0 | 0 | 0 | 6.8165 | 8.5435 | 0
109.875 | 2023-04-19 | 22:00 | 22:59 | 0.58 |  |  | 0 |  |  | 0 | 0 | 0 | 1.2094 | 0 | 0 | 12.3835 | 64.5% | 6.4497 | 8.5435 | 6.8165 | 0 | 0 | 1.2094 | 1.2094 | 0 | 7.3342 | 8.0258 | 0 | 0 | 0 | 8.0258 | 7.3342 | 0
109.9167 | 2023-04-19 | 23:00 | 23:59 | 0.38 |  |  | 0 |  |  | 0 | 0 | 0 | 1.0094 | 0 | 0 | 11.1742 | 58.2% | 5.8199 | 7.3342 | 8.0258 | 0 | 0 | 1.0094 | 1.0094 | 0 | 6.3248 | 9.0352 | 0 | 0 | 0 | 9.0352 | 6.3248 | 0
109.9583 | 2023-04-20 | 0:00 | 0:59 | 0.36 |  |  | 0 |  |  | 0 | 0 | 0 | 0.98936 | 0 | 0 | 10.1648 | 52.94% | 5.2942 | 6.3248 | 9.0352 | 0 | 0 | 0.98936 | 0.98936 | 0 | 5.3354 | 10.0246 | 0 | 0 | 0 | 10.0246 | 5.3354 | 0
110 | 2023-04-20 | 1:00 | 1:59 | 0.35 |  |  | 0 |  |  | 0 | 0 | 0 | 0.97936 | 0 | 0 | 9.1754 | 47.79% | 4.7789 | 5.3354 | 10.0246 | 0 | 0 | 0.97936 | 0.97936 | 0 | 4.3561 | 11.0039 | 0 | 0 | 0 | 11.0039 | 4.3561 | 0
110.0417 | 2023-04-20 | 2:00 | 2:59 | 0.34 |  |  | 0 |  |  | 0 | 0 | 0 | 0.96936 | 0 | 0 | 8.1961 | 42.69% | 4.2688 | 4.3561 | 11.0039 | 0 | 0 | 0.96936 | 0.96936 | 0 | 3.3867 | 11.9733 | 0 | 0 | 0 | 11.9733 | 3.3867 | 0
110.0833 | 2023-04-20 | 3:00 | 3:59 | 0.29 |  |  | 0 |  |  | 0 | 0 | 0 | 0.91936 | 0 | 0 | 7.2267 | 37.64% | 3.7639 | 3.3867 | 11.9733 | 0 | 0 | 0.91936 | 0.91936 | 0 | 2.4674 | 12.8926 | 0 | 0 | 0 | 12.8926 | 2.4674 | 0
110.125 | 2023-04-20 | 4:00 | 4:59 | 0.24 |  |  | 0 |  |  | 0 | 0 | 0 | 0.86936 | 0 | 0 | 6.3074 | 32.85% | 3.2851 | 2.4674 | 12.8926 | 0 | 0 | 0.86936 | 0.86936 | 0 | 1.598 | 13.762 | 0 | 0 | 0 | 13.762 | 1.598 | 0
110.1667 | 2023-04-20 | 5:00 | 5:59 | 0.22 |  |  | 0 |  |  | 0 | 0 | 0 | 0.84936 | 0 | 0 | 5.438 | 28.32% | 2.8323 | 1.598 | 13.762 | 0 | 0 | 0.84936 | 0.84936 | 0 | 0.74867 | 14.6113 | 0 | 0 | 0 | 14.6113 | 0.74867 | 0
110.2083 | 2023-04-20 | 6:00 | 6:59 | 0.22 |  |  | 0 |  |  | 0 | 0 | 0 | 0.84936 | 0 | 0 | 4.5887 | 23.9% | 2.3899 | 0.74867 | 14.6113 | 0 | 0 | 0.84936 | 0.74867 | 0.10068 | 0 | 15.36 | 0.10068 | 0 | 0 | 15.36 | 0 | 0
110.25 | 2023-04-20 | 7:00 | 7:59 | 0.57 |  |  | 0 |  |  | 68.667 | 0.068667 | 0.020051 | 1.2194 | 1758.156 | 1.7582 | 3.84 | 20% | 2 | 0 | 15.36 | 1.2194 | 0.53875 | 0 | 0 | 0 | 0 | 15.36 | 0 | 0.53875 | 0 | 14.8751 | 0.48488 | 0
110.2917 | 2023-04-20 | 8:00 | 8:59 | 0.27 |  |  | 0 |  |  | 322.88 | 0.32288 | 0.094281 | 0.99364 | 3617.916 | 3.6179 | 4.3249 | 22.53% | 2.2525 | 0.48488 | 14.8751 | 0.99364 | 2.6243 | 0 | 0 | 0 | 0.48488 | 14.8751 | 0 | 2.6243 | 0 | 12.5133 | 2.8467 | 0
110.3333 | 2023-04-20 | 9:00 | 9:59 | 0.2 |  |  | 0 |  |  | 739.277 | 0.73928 | 0.21587 | 1.0452 | 4922.935 | 4.9229 | 6.6867 | 34.83% | 3.4827 | 2.8467 | 12.5133 | 1.0452 | 3.8777 | 0 | 0 | 0 | 2.8467 | 12.5133 | 0 | 3.8777 | 0 | 9.0233 | 6.3367 | 0
110.375 | 2023-04-20 | 10:00 | 10:59 | -0.05 |  |  | -0.05 |  |  | 1097.522 | 1.0975 | 0.32048 | 0.89983 | 5885.989 | 5.886 | 10.1767 | 53% | 5.3003 | 6.3367 | 9.0233 | 0.89983 | 4.9862 | 0 | 0 | 0 | 6.3367 | 9.0233 | 0 | 4.9862 | 0 | 4.5358 | 10.8242 | 0
110.4167 | 2023-04-20 | 11:00 | 11:59 | 2.59 |  |  | 0 |  |  | 1369.914 | 1.3699 | 0.40001 | 3.6194 | 6459.599 | 6.4596 | 14.6642 | 76.38% | 7.6376 | 10.8242 | 4.5358 | 3.6194 | 2.8402 | 0 | 0 | 0 | 10.8242 | 4.5358 | 0 | 2.8402 | 0 | 1.9796 | 13.3804 | 0
110.4583 | 2023-04-20 | 12:00 | 12:59 | -0.23 |  |  | -0.23 |  |  | 1560.209 | 1.5602 | 0.45558 | 0.85494 | 6613.126 | 6.6131 | 17.2204 | 89.69% | 8.969 | 13.3804 | 1.9796 | 0.85494 | 5.7582 | 0 | 0 | 0 | 13.3804 | 1.9796 | 0 | 2.1995 | 3.5586 | 0 | 15.36 | 3.5586
110.5 | 2023-04-20 | 13:00 | 13:59 | -0.08 |  |  | -0.08 |  |  | 1651.634 | 1.6516 | 0.48228 | 1.0316 | 6325.719 | 6.3257 | 19.2 | 100% | 10 | 15.36 | 0 | 1.0316 | 5.2941 | 0 | 0 | 0 | 15.36 | 0 | 0 | 0 | 5.2941 | 0 | 15.36 | 5.2941
110.5417 | 2023-04-20 | 14:00 | 14:59 | -0.38 |  |  | -0.38 |  |  | 1648.492 | 1.6485 | 0.48136 | 0.73071 | 5658.611 | 5.6586 | 19.2 | 100% | 10 | 15.36 | 0 | 0.73071 | 4.9279 | 0 | 0 | 0 | 15.36 | 0 | 0 | 0 | 4.9279 | 0 | 15.36 | 4.9279
110.5833 | 2023-04-20 | 15:00 | 15:59 | -0.33 |  |  | -0.33 |  |  | 1531.62 | 1.5316 | 0.44723 | 0.74659 | 4594.844 | 4.5948 | 19.2 | 100% | 10 | 15.36 | 0 | 0.74659 | 3.8483 | 0 | 0 | 0 | 15.36 | 0 | 0 | 0 | 3.8483 | 0 | 15.36 | 3.8483
110.625 | 2023-04-20 | 16:00 | 16:59 | -0.25 |  |  | -0.25 |  |  | 1310.346 | 1.3103 | 0.38262 | 0.76198 | 3158.115 | 3.1581 | 19.2 | 100% | 10 | 15.36 | 0 | 0.76198 | 2.3961 | 0 | 0 | 0 | 15.36 | 0 | 0 | 0 | 2.3961 | 0 | 15.36 | 2.3961
110.6667 | 2023-04-20 | 17:00 | 17:59 | -0.12 |  |  | -0.12 |  |  | 970.667 | 0.97067 | 0.28343 | 0.79279 | 1439.931 | 1.4399 | 19.2 | 100% | 10 | 15.36 | 0 | 0.79279 | 0.64714 | 0 | 0 | 0 | 15.36 | 0 | 0 | 0 | 0.64714 | 0 | 15.36 | 0.64714
110.7083 | 2023-04-20 | 18:00 | 18:59 | 0.15 |  |  | 0 |  |  | 521.768 | 0.52177 | 0.15236 | 0.93171 | 349.977 | 0.34998 | 19.2 | 100% | 10 | 15.36 | 0 | 0.34998 | 0 | 0.58173 | 0.58173 | 0 | 14.7783 | 0.58173 | 0 | 0 | 0 | 0.58173 | 14.7783 | 0
110.75 | 2023-04-20 | 19:00 | 19:59 | 2.68 |  |  | 0 |  |  | 36.333 | 0.036333 | 0.010609 | 3.32 | 45.809 | 0.045809 | 18.6183 | 96.97% | 9.697 | 14.7783 | 0.58173 | 0.045809 | 0 | 3.2742 | 3.2742 | 0 | 11.5041 | 3.8559 | 0 | 0 | 0 | 3.8559 | 11.5041 | 0
110.7917 | 2023-04-20 | 20:00 | 20:59 | 0.64 |  |  | 0 |  |  | 0 | 0 | 0 | 1.2694 | 0 | 0 | 15.3441 | 79.92% | 7.9917 | 11.5041 | 3.8559 | 0 | 0 | 1.2694 | 1.2694 | 0 | 10.2348 | 5.1252 | 0 | 0 | 0 | 5.1252 | 10.2348 | 0
110.8333 | 2023-04-20 | 21:00 | 21:59 | 1.06 |  |  | 0 |  |  | 0 | 0 | 0 | 1.6894 | 0 | 0 | 14.0748 | 73.31% | 7.3306 | 10.2348 | 5.1252 | 0 | 0 | 1.6894 | 1.6894 | 0 | 8.5454 | 6.8146 | 0 | 0 | 0 | 6.8146 | 8.5454 | 0
110.875 | 2023-04-20 | 22:00 | 22:59 | 0.67 |  |  | 0 |  |  | 0 | 0 | 0 | 1.2994 | 0 | 0 | 12.3854 | 64.51% | 6.4507 | 8.5454 | 6.8146 | 0 | 0 | 1.2994 | 1.2994 | 0 | 7.246 | 8.114 | 0 | 0 | 0 | 8.114 | 7.246 | 0
110.9167 | 2023-04-20 | 23:00 | 23:59 | 0.9 |  |  | 0 |  |  | 0 | 0 | 0 | 1.5294 | 0 | 0 | 11.086 | 57.74% | 5.774 | 7.246 | 8.114 | 0 | 0 | 1.5294 | 1.5294 | 0 | 5.7167 | 9.6433 | 0 | 0 | 0 | 9.6433 | 5.7167 | 0
110.9583 | 2023-04-21 | 0:00 | 0:59 | 0.29 |  |  | 0 |  |  | 0 | 0 | 0 | 0.91936 | 0 | 0 | 9.5567 | 49.77% | 4.9774 | 5.7167 | 9.6433 | 0 | 0 | 0.91936 | 0.91936 | 0 | 4.7973 | 10.5627 | 0 | 0 | 0 | 10.5627 | 4.7973 | 0
111 | 2023-04-21 | 1:00 | 1:59 | 0.28 |  |  | 0 |  |  | 0 | 0 | 0 | 0.90936 | 0 | 0 | 8.6373 | 44.99% | 4.4986 | 4.7973 | 10.5627 | 0 | 0 | 0.90936 | 0.90936 | 0 | 3.888 | 11.472 | 0 | 0 | 0 | 11.472 | 3.888 | 0
111.0417 | 2023-04-21 | 2:00 | 2:59 | 0.29 |  |  | 0 |  |  | 0 | 0 | 0 | 0.91936 | 0 | 0 | 7.728 | 40.25% | 4.025 | 3.888 | 11.472 | 0 | 0 | 0.91936 | 0.91936 | 0 | 2.9686 | 12.3914 | 0 | 0 | 0 | 12.3914 | 2.9686 | 0
111.0833 | 2023-04-21 | 3:00 | 3:59 | 0.28 |  |  | 0 |  |  | 0 | 0 | 0 | 0.90936 | 0 | 0 | 6.8086 | 35.46% | 3.5462 | 2.9686 | 12.3914 | 0 | 0 | 0.90936 | 0.90936 | 0 | 2.0593 | 13.3007 | 0 | 0 | 0 | 13.3007 | 2.0593 | 0
111.125 | 2023-04-21 | 4:00 | 4:59 | 0.28 |  |  | 0 |  |  | 0 | 0 | 0 | 0.90936 | 0 | 0 | 5.8993 | 30.73% | 3.0725 | 2.0593 | 13.3007 | 0 | 0 | 0.90936 | 0.90936 | 0 | 1.1499 | 14.2101 | 0 | 0 | 0 | 14.2101 | 1.1499 | 0
111.1667 | 2023-04-21 | 5:00 | 5:59 | 0.27 |  |  | 0 |  |  | 0 | 0 | 0 | 0.89936 | 0 | 0 | 4.9899 | 25.99% | 2.5989 | 1.1499 | 14.2101 | 0 | 0 | 0.89936 | 0.89936 | 0 | 0.25056 | 15.1094 | 0 | 0 | 0 | 15.1094 | 0.25056 | 0
111.2083 | 2023-04-21 | 6:00 | 6:59 | 0.27 |  |  | 0 |  |  | 0 | 0 | 0 | 0.89936 | 0 | 0 | 4.0906 | 21.3% | 2.1305 | 0.25056 | 15.1094 | 0 | 0 | 0.89936 | 0.25056 | 0.6488 | 0 | 15.36 | 0.6488 | 0 | 0 | 15.36 | 0 | 0
111.25 | 2023-04-21 | 7:00 | 7:59 | 0.32 |  |  | 0 |  |  | 77.937 | 0.077937 | 0.022758 | 0.97211 | 321.67 | 0.32167 | 3.84 | 20% | 2 | 0 | 15.36 | 0.32167 | 0 | 0.65044 | 0 | 0.65044 | 0 | 15.36 | 0.65044 | 0 | 0 | 15.36 | 0 | 0
111.2917 | 2023-04-21 | 8:00 | 8:59 | 0.37 |  |  | 0 |  |  | 298.585 | 0.29858 | 0.087187 | 1.0865 | 2037.369 | 2.0374 | 3.84 | 20% | 2 | 0 | 15.36 | 1.0865 | 0.95083 | 0 | 0 | 0 | 0 | 15.36 | 0 | 0.95083 | 0 | 14.5043 | 0.85574 | 0
111.3333 | 2023-04-21 | 9:00 | 9:59 | -0.05 |  |  | -0.05 |  |  | 768.583 | 0.76858 | 0.22443 | 0.80378 | 5163.952 | 5.164 | 4.6957 | 24.46% | 2.4457 | 0.85574 | 14.5043 | 0.80378 | 4.3602 | 0 | 0 | 0 | 0.85574 | 14.5043 | 0 | 4.3602 | 0 | 10.5801 | 4.7799 | 0
111.375 | 2023-04-21 | 10:00 | 10:59 | -0.16 |  |  | -0.16 |  |  | 1126.098 | 1.1261 | 0.32882 | 0.79818 | 6070.199 | 6.0702 | 8.6199 | 44.9% | 4.4895 | 4.7799 | 10.5801 | 0.79818 | 5.272 | 0 | 0 | 0 | 4.7799 | 10.5801 | 0 | 5.272 | 0 | 5.8353 | 9.5247 | 0
111.4167 | 2023-04-21 | 11:00 | 11:59 | -0.33 |  |  | -0.33 |  |  | 1378.449 | 1.3784 | 0.40251 | 0.70186 | 6493.711 | 6.4937 | 13.3647 | 69.61% | 6.9608 | 9.5247 | 5.8353 | 0.70186 | 5.7918 | 0 | 0 | 0 | 9.5247 | 5.8353 | 0 | 5.7918 | 0 | 0.62262 | 14.7374 | 0
111.4583 | 2023-04-21 | 12:00 | 12:59 | -0.47 |  |  | -0.47 |  |  | 1542.065 | 1.5421 | 0.45028 | 0.60964 | 6553.309 | 6.5533 | 18.5774 | 96.76% | 9.6757 | 14.7374 | 0.62262 | 0.60964 | 5.9437 | 0 | 0 | 0 | 14.7374 | 0.62262 | 0 | 0.6918 | 5.2519 | 0 | 15.36 | 5.2519
111.5 | 2023-04-21 | 13:00 | 13:59 | -0.37 |  |  | -0.37 |  |  | 1610.401 | 1.6104 | 0.47024 | 0.72959 | 6217.063 | 6.2171 | 19.2 | 100% | 10 | 15.36 | 0 | 0.72959 | 5.4875 | 0 | 0 | 0 | 15.36 | 0 | 0 | 0 | 5.4875 | 0 | 15.36 | 5.4875
111.5417 | 2023-04-21 | 14:00 | 14:59 | -0.35 |  |  | -0.35 |  |  | 1585.482 | 1.5855 | 0.46296 | 0.74232 | 5513.74 | 5.5137 | 19.2 | 100% | 10 | 15.36 | 0 | 0.74232 | 4.7714 | 0 | 0 | 0 | 15.36 | 0 | 0 | 0 | 4.7714 | 0 | 15.36 | 4.7714
111.5833 | 2023-04-21 | 15:00 | 15:59 | -0.24 |  |  | -0.24 |  |  | 1486.711 | 1.4867 | 0.43412 | 0.82347 | 4503.279 | 4.5033 | 19.2 | 100% | 10 | 15.36 | 0 | 0.82347 | 3.6798 | 0 | 0 | 0 | 15.36 | 0 | 0 | 0 | 3.6798 | 0 | 15.36 | 3.6798
111.625 | 2023-04-21 | 16:00 | 16:59 | -0.13 |  |  | -0.13 |  |  | 1276.26 | 1.2763 | 0.37267 | 0.87202 | 3115.178 | 3.1152 | 19.2 | 100% | 10 | 15.36 | 0 | 0.87202 | 2.2432 | 0 | 0 | 0 | 15.36 | 0 | 0 | 0 | 2.2432 | 0 | 15.36 | 2.2432
111.6667 | 2023-04-21 | 17:00 | 17:59 | 0.45 |  |  | 0 |  |  | 962.818 | 0.96282 | 0.28114 | 1.3605 | 1401.076 | 1.4011 | 19.2 | 100% | 10 | 15.36 | 0 | 1.3605 | 0.040578 | 0 | 0 | 0 | 15.36 | 0 | 0 | 0 | 0.040578 | 0 | 15.36 | 0.040578
111.7083 | 2023-04-21 | 18:00 | 18:59 | 2.45 |  |  | 0 |  |  | 530.713 | 0.53071 | 0.15497 | 3.2343 | 299.254 | 0.29925 | 19.2 | 100% | 10 | 15.36 | 0 | 0.29925 | 0 | 2.9351 | 2.9351 | 0 | 12.4249 | 2.9351 | 0 | 0 | 0 | 2.9351 | 12.4249 | 0
111.75 | 2023-04-21 | 19:00 | 19:59 | 0.6 |  |  | 0 |  |  | 44.899 | 0.044899 | 0.013111 | 1.2425 | 39.578 | 0.039578 | 16.2649 | 84.71% | 8.4713 | 12.4249 | 2.9351 | 0.039578 | 0 | 1.2029 | 1.2029 | 0 | 11.222 | 4.138 | 0 | 0 | 0 | 4.138 | 11.222 | 0
111.7917 | 2023-04-21 | 20:00 | 20:59 | 0.61 |  |  | 0 |  |  | 0 | 0 | 0 | 1.2394 | 0 | 0 | 15.062 | 78.45% | 7.8448 | 11.222 | 4.138 | 0 | 0 | 1.2394 | 1.2394 | 0 | 9.9827 | 5.3773 | 0 | 0 | 0 | 5.3773 | 9.9827 | 0
111.8333 | 2023-04-21 | 21:00 | 21:59 | 1.53 |  |  | 0 |  |  | 0 | 0 | 0 | 2.1594 | 0 | 0 | 13.8227 | 71.99% | 7.1993 | 9.9827 | 5.3773 | 0 | 0 | 2.1594 | 2.1594 | 0 | 7.8233 | 7.5367 | 0 | 0 | 0 | 7.5367 | 7.8233 | 0
111.875 | 2023-04-21 | 22:00 | 22:59 | 1.4 |  |  | 0 |  |  | 0 | 0 | 0 | 2.0294 | 0 | 0 | 11.6633 | 60.75% | 6.0747 | 7.8233 | 7.5367 | 0 | 0 | 2.0294 | 2.0294 | 0 | 5.794 | 9.566 | 0 | 0 | 0 | 9.566 | 5.794 | 0
111.9167 | 2023-04-21 | 23:00 | 23:59 | 1.32 |  |  | 0 |  |  | 0 | 0 | 0 | 1.9494 | 0 | 0 | 9.634 | 50.18% | 5.0177 | 5.794 | 9.566 | 0 | 0 | 1.9494 | 1.9494 | 0 | 3.8446 | 11.5154 | 0 | 0 | 0 | 11.5154 | 3.8446 | 0
111.9583 | 2023-04-22 | 0:00 | 0:59 | 1.33 |  |  | 0 |  |  | 0 | 0 | 0 | 1.9594 | 0 | 0 | 7.6846 | 40.02% | 4.0024 | 3.8446 | 11.5154 | 0 | 0 | 1.9594 | 1.9594 | 0 | 1.8853 | 13.4747 | 0 | 0 | 0 | 13.4747 | 1.8853 | 0
112 | 2023-04-22 | 1:00 | 1:59 | 1.07 |  |  | 0 |  |  | 0 | 0 | 0 | 1.6994 | 0 | 0 | 5.7253 | 29.82% | 2.9819 | 1.8853 | 13.4747 | 0 | 0 | 1.6994 | 1.6994 | 0 | 0.18591 | 15.1741 | 0 | 0 | 0 | 15.1741 | 0.18591 | 0
112.0417 | 2023-04-22 | 2:00 | 2:59 | 0.37 |  |  | 0 |  |  | 0 | 0 | 0 | 0.99936 | 0 | 0 | 4.0259 | 20.97% | 2.0968 | 0.18591 | 15.1741 | 0 | 0 | 0.99936 | 0.18591 | 0.81344 | 0 | 15.36 | 0.81344 | 0 | 0 | 15.36 | 0 | 0
112.0833 | 2023-04-22 | 3:00 | 3:59 | 0.36 |  |  | 0 |  |  | 0 | 0 | 0 | 0.98936 | 0 | 0 | 3.84 | 20% | 2 | 0 | 15.36 | 0 | 0 | 0.98936 | 0 | 0.98936 | 0 | 15.36 | 0.98936 | 0 | 0 | 15.36 | 0 | 0
112.125 | 2023-04-22 | 4:00 | 4:59 | 0.34 |  |  | 0 |  |  | 0 | 0 | 0 | 0.96936 | 0 | 0 | 3.84 | 20% | 2 | 0 | 15.36 | 0 | 0 | 0.96936 | 0 | 0.96936 | 0 | 15.36 | 0.96936 | 0 | 0 | 15.36 | 0 | 0
112.1667 | 2023-04-22 | 5:00 | 5:59 | 0.33 |  |  | 0 |  |  | 0 | 0 | 0 | 0.95936 | 0 | 0 | 3.84 | 20% | 2 | 0 | 15.36 | 0 | 0 | 0.95936 | 0 | 0.95936 | 0 | 15.36 | 0.95936 | 0 | 0 | 15.36 | 0 | 0
112.2083 | 2023-04-22 | 6:00 | 6:59 | 0.33 |  |  | 0 |  |  | 0 | 0 | 0 | 0.95936 | 0 | 0 | 3.84 | 20% | 2 | 0 | 15.36 | 0 | 0 | 0.95936 | 0 | 0.95936 | 0 | 15.36 | 0.95936 | 0 | 0 | 15.36 | 0 | 0
112.25 | 2023-04-22 | 7:00 | 7:59 | 0.93 |  |  | 0 |  |  | 72.066 | 0.072066 | 0.021043 | 1.5804 | 1834.256 | 1.8343 | 3.84 | 20% | 2 | 0 | 15.36 | 1.5804 | 0.25386 | 0 | 0 | 0 | 0 | 15.36 | 0 | 0.25386 | 0 | 15.1315 | 0.22847 | 0
112.2917 | 2023-04-22 | 8:00 | 8:59 | 0.32 |  |  | 0 |  |  | 334.657 | 0.33466 | 0.09772 | 1.0471 | 3779.859 | 3.7799 | 4.0685 | 21.19% | 2.119 | 0.22847 | 15.1315 | 1.0471 | 2.7328 | 0 | 0 | 0 | 0.22847 | 15.1315 | 0 | 2.7328 | 0 | 12.672 | 2.688 | 0
112.3333 | 2023-04-22 | 9:00 | 9:59 | -0.05 |  |  | -0.05 |  |  | 765.951 | 0.76595 | 0.22366 | 0.80301 | 5099.378 | 5.0994 | 6.528 | 34% | 3.4 | 2.688 | 12.672 | 0.80301 | 4.2964 | 0 | 0 | 0 | 2.688 | 12.672 | 0 | 4.2964 | 0 | 8.8053 | 6.5547 | 0
112.375 | 2023-04-22 | 10:00 | 10:59 | -0.08 |  |  | -0.08 |  |  | 1099.318 | 1.0993 | 0.321 | 0.87036 | 5909.369 | 5.9094 | 10.3947 | 54.14% | 5.4139 | 6.5547 | 8.8053 | 0.87036 | 5.039 | 0 | 0 | 0 | 6.5547 | 8.8053 | 0 | 5.039 | 0 | 4.2702 | 11.0898 | 0
112.4167 | 2023-04-22 | 11:00 | 11:59 | 0.82 |  |  | 0 |  |  | 1331.343 | 1.3313 | 0.38875 | 1.8381 | 6268.991 | 6.269 | 14.9298 | 77.76% | 7.7759 | 11.0898 | 4.2702 | 1.8381 | 4.4309 | 0 | 0 | 0 | 11.0898 | 4.2702 | 0 | 4.4309 | 0 | 0.28239 | 15.0776 | 0
112.4583 | 2023-04-22 | 12:00 | 12:59 | 0.89 |  |  | 0 |  |  | 1465.957 | 1.466 | 0.42806 | 1.9474 | 6259.355 | 6.2594 | 18.9176 | 98.53% | 9.8529 | 15.0776 | 0.28239 | 1.9474 | 4.3119 | 0 | 0 | 0 | 15.0776 | 0.28239 | 0 | 0.31376 | 3.9982 | 0 | 15.36 | 3.9982
112.5 | 2023-04-22 | 13:00 | 13:59 | 0.79 |  |  | 0 |  |  | 1534.057 | 1.5341 | 0.44794 | 1.8673 | 5980.415 | 5.9804 | 19.2 | 100% | 10 | 15.36 | 0 | 1.8673 | 4.1131 | 0 | 0 | 0 | 15.36 | 0 | 0 | 0 | 4.1131 | 0 | 15.36 | 4.1131
112.5417 | 2023-04-22 | 14:00 | 14:59 | 0.7 |  |  | 0 |  |  | 1532.681 | 1.5327 | 0.44754 | 1.7769 | 5379.032 | 5.379 | 19.2 | 100% | 10 | 15.36 | 0 | 1.7769 | 3.6021 | 0 | 0 | 0 | 15.36 | 0 | 0 | 0 | 3.6021 | 0 | 15.36 | 3.6021
112.5833 | 2023-04-22 | 15:00 | 15:59 | 0.77 |  |  | 0 |  |  | 1455.436 | 1.4554 | 0.42499 | 1.8243 | 4439.513 | 4.4395 | 19.2 | 100% | 10 | 15.36 | 0 | 1.8243 | 2.6152 | 0 | 0 | 0 | 15.36 | 0 | 0 | 0 | 2.6152 | 0 | 15.36 | 2.6152
112.625 | 2023-04-22 | 16:00 | 16:59 | 1.02 |  |  | 0 |  |  | 1258.492 | 1.2585 | 0.36748 | 2.0168 | 3102.77 | 3.1028 | 19.2 | 100% | 10 | 15.36 | 0 | 2.0168 | 1.0859 | 0 | 0 | 0 | 15.36 | 0 | 0 | 0 | 1.0859 | 0 | 15.36 | 1.0859
112.6667 | 2023-04-22 | 17:00 | 17:59 | 2.88 |  |  | 0 |  |  | 944.933 | 0.94493 | 0.27592 | 3.7853 | 1421.172 | 1.4212 | 19.2 | 100% | 10 | 15.36 | 0 | 1.4212 | 0 | 2.3641 | 2.3641 | 0 | 12.9959 | 2.3641 | 0 | 0 | 0 | 2.3641 | 12.9959 | 0
112.7083 | 2023-04-22 | 18:00 | 18:59 | 1.65 |  |  | 0 |  |  | 516.805 | 0.5168 | 0.15091 | 2.4303 | 338.212 | 0.33821 | 16.8359 | 87.69% | 8.7687 | 12.9959 | 2.3641 | 0.33821 | 0 | 2.0921 | 2.0921 | 0 | 10.9038 | 4.4562 | 0 | 0 | 0 | 4.4562 | 10.9038 | 0
112.75 | 2023-04-22 | 19:00 | 19:59 | 0.7 |  |  | 0 |  |  | 40.695 | 0.040695 | 0.011883 | 1.3412 | 52.147 | 0.052147 | 14.7438 | 76.79% | 7.6791 | 10.9038 | 4.4562 | 0.052147 | 0 | 1.2891 | 1.2891 | 0 | 9.6148 | 5.7452 | 0 | 0 | 0 | 5.7452 | 9.6148 | 0
112.7917 | 2023-04-22 | 20:00 | 20:59 | 0.6 |  |  | 0 |  |  | 0 | 0 | 0 | 1.2294 | 0 | 0 | 13.4548 | 70.08% | 7.0077 | 9.6148 | 5.7452 | 0 | 0 | 1.2294 | 1.2294 | 0 | 8.3854 | 6.9746 | 0 | 0 | 0 | 6.9746 | 8.3854 | 0
112.8333 | 2023-04-22 | 21:00 | 21:59 | 0.69 |  |  | 0 |  |  | 0 | 0 | 0 | 1.3194 | 0 | 0 | 12.2254 | 63.67% | 6.3674 | 8.3854 | 6.9746 | 0 | 0 | 1.3194 | 1.3194 | 0 | 7.066 | 8.294 | 0 | 0 | 0 | 8.294 | 7.066 | 0
112.875 | 2023-04-22 | 22:00 | 22:59 | 0.51 |  |  | 0 |  |  | 0 | 0 | 0 | 1.1394 | 0 | 0 | 10.906 | 56.8% | 5.6802 | 7.066 | 8.294 | 0 | 0 | 1.1394 | 1.1394 | 0 | 5.9267 | 9.4333 | 0 | 0 | 0 | 9.4333 | 5.9267 | 0
112.9167 | 2023-04-22 | 23:00 | 23:59 | 0.37 |  |  | 0 |  |  | 0 | 0 | 0 | 0.99936 | 0 | 0 | 9.7667 | 50.87% | 5.0868 | 5.9267 | 9.4333 | 0 | 0 | 0.99936 | 0.99936 | 0 | 4.9273 | 10.4327 | 0 | 0 | 0 | 10.4327 | 4.9273 | 0
112.9583 | 2023-04-23 | 0:00 | 0:59 | 0.35 |  |  | 0 |  |  | 0 | 0 | 0 | 0.97936 | 0 | 0 | 8.7673 | 45.66% | 4.5663 | 4.9273 | 10.4327 | 0 | 0 | 0.97936 | 0.97936 | 0 | 3.948 | 11.412 | 0 | 0 | 0 | 11.412 | 3.948 | 0
113 | 2023-04-23 | 1:00 | 1:59 | 0.35 |  |  | 0 |  |  | 0 | 0 | 0 | 0.97936 | 0 | 0 | 7.788 | 40.56% | 4.0562 | 3.948 | 11.412 | 0 | 0 | 0.97936 | 0.97936 | 0 | 2.9686 | 12.3914 | 0 | 0 | 0 | 12.3914 | 2.9686 | 0
113.0417 | 2023-04-23 | 2:00 | 2:59 | 0.33 |  |  | 0 |  |  | 0 | 0 | 0 | 0.95936 | 0 | 0 | 6.8086 | 35.46% | 3.5462 | 2.9686 | 12.3914 | 0 | 0 | 0.95936 | 0.95936 | 0 | 2.0093 | 13.3507 | 0 | 0 | 0 | 13.3507 | 2.0093 | 0
113.0833 | 2023-04-23 | 3:00 | 3:59 | 0.33 |  |  | 0 |  |  | 0 | 0 | 0 | 0.95936 | 0 | 0 | 5.8493 | 30.46% | 3.0465 | 2.0093 | 13.3507 | 0 | 0 | 0.95936 | 0.95936 | 0 | 1.0499 | 14.3101 | 0 | 0 | 0 | 14.3101 | 1.0499 | 0
113.125 | 2023-04-23 | 4:00 | 4:59 | 0.33 |  |  | 0 |  |  | 0 | 0 | 0 | 0.95936 | 0 | 0 | 4.8899 | 25.47% | 2.5468 | 1.0499 | 14.3101 | 0 | 0 | 0.95936 | 0.95936 | 0 | 0.090558 | 15.2694 | 0 | 0 | 0 | 15.2694 | 0.090558 | 0
113.1667 | 2023-04-23 | 5:00 | 5:59 | 0.33 |  |  | 0 |  |  | 0 | 0 | 0 | 0.95936 | 0 | 0 | 3.9306 | 20.47% | 2.0472 | 0.090558 | 15.2694 | 0 | 0 | 0.95936 | 0.090558 | 0.8688 | 0 | 15.36 | 0.8688 | 0 | 0 | 15.36 | 0 | 0
113.2083 | 2023-04-23 | 6:00 | 6:59 | 0.29 |  |  | 0 |  |  | 0 | 0 | 0 | 0.91936 | 0 | 0 | 3.84 | 20% | 2 | 0 | 15.36 | 0 | 0 | 0.91936 | 0 | 0.91936 | 0 | 15.36 | 0.91936 | 0 | 0 | 15.36 | 0 | 0
113.25 | 2023-04-23 | 7:00 | 7:59 | 0.79 |  |  | 0 |  |  | 74.587 | 0.074587 | 0.021779 | 1.4411 | 1869.243 | 1.8692 | 3.84 | 20% | 2 | 0 | 15.36 | 1.4411 | 0.42811 | 0 | 0 | 0 | 0 | 15.36 | 0 | 0.42811 | 0 | 14.9747 | 0.3853 | 0
113.2917 | 2023-04-23 | 8:00 | 8:59 | 0.21 |  |  | 0 |  |  | 348.426 | 0.34843 | 0.10174 | 0.9411 | 3708.193 | 3.7082 | 4.2253 | 22.01% | 2.2007 | 0.3853 | 14.9747 | 0.9411 | 2.7671 | 0 | 0 | 0 | 0.3853 | 14.9747 | 0 | 2.7671 | 0 | 12.4843 | 2.8757 | 0
113.3333 | 2023-04-23 | 9:00 | 9:59 | 0.01 |  |  | 0 |  |  | 772.15 | 0.77215 | 0.22547 | 0.86482 | 5137.581 | 5.1376 | 6.7157 | 34.98% | 3.4978 | 2.8757 | 12.4843 | 0.86482 | 4.2728 | 0 | 0 | 0 | 2.8757 | 12.4843 | 0 | 4.2728 | 0 | 8.6388 | 6.7212 | 0
113.375 | 2023-04-23 | 10:00 | 10:59 | 5.59 |  |  | 0 |  |  | 1122.784 | 1.1228 | 0.32785 | 6.5472 | 6030.73 | 6.0307 | 10.5612 | 55.01% | 5.5006 | 6.7212 | 8.6388 | 6.0307 | 0 | 0.51648 | 0.51648 | 0 | 6.2047 | 9.1553 | 0 | 0 | 0 | 9.1553 | 6.2047 | 0
113.4167 | 2023-04-23 | 11:00 | 11:59 | 7.53 |  |  | 0 |  |  | 1375.655 | 1.3757 | 0.40169 | 8.561 | 6472.164 | 6.4722 | 10.0447 | 52.32% | 5.2316 | 6.2047 | 9.1553 | 6.4722 | 0 | 2.0889 | 2.0889 | 0 | 4.1158 | 11.2442 | 0 | 0 | 0 | 11.2442 | 4.1158 | 0
113.4583 | 2023-04-23 | 12:00 | 12:59 | 4.27 |  |  | 0 |  |  | 1526.282 | 1.5263 | 0.44567 | 5.345 | 6479.223 | 6.4792 | 7.9558 | 41.44% | 4.1436 | 4.1158 | 11.2442 | 5.345 | 1.1342 | 0 | 0 | 0 | 4.1158 | 11.2442 | 0 | 1.1342 | 0 | 10.2234 | 5.1366 | 0
113.5 | 2023-04-23 | 13:00 | 13:59 | -0.11 |  |  | -0.11 |  |  | 1584.973 | 1.585 | 0.46281 | 0.98217 | 6124.06 | 6.1241 | 8.9766 | 46.75% | 4.6753 | 5.1366 | 10.2234 | 0.98217 | 5.1419 | 0 | 0 | 0 | 5.1366 | 10.2234 | 0 | 5.1419 | 0 | 5.5957 | 9.7643 | 0
113.5417 | 2023-04-23 | 14:00 | 14:59 | 3.31 |  |  | 0 |  |  | 1540.008 | 1.54 | 0.44968 | 4.389 | 5389.553 | 5.3896 | 13.6043 | 70.86% | 7.0856 | 9.7643 | 5.5957 | 4.389 | 1.0005 | 0 | 0 | 0 | 9.7643 | 5.5957 | 0 | 1.0005 | 0 | 4.6953 | 10.6647 | 0
113.5833 | 2023-04-23 | 15:00 | 15:59 | 0.92 |  |  | 0 |  |  | 1440.907 | 1.4409 | 0.42074 | 1.9701 | 4407.029 | 4.407 | 14.5047 | 75.55% | 7.5546 | 10.6647 | 4.6953 | 1.9701 | 2.4369 | 0 | 0 | 0 | 10.6647 | 4.6953 | 0 | 2.4369 | 0 | 2.502 | 12.858 | 0
113.625 | 2023-04-23 | 16:00 | 16:59 | 0.1 |  |  | 0 |  |  | 1235.416 | 1.2354 | 0.36074 | 1.0901 | 3055.183 | 3.0552 | 16.698 | 86.97% | 8.6969 | 12.858 | 2.502 | 1.0901 | 1.9651 | 0 | 0 | 0 | 12.858 | 2.502 | 0 | 1.9651 | 0 | 0.73344 | 14.6266 | 0
113.6667 | 2023-04-23 | 17:00 | 17:59 | -0.02 |  |  | -0.02 |  |  | 935.823 | 0.93582 | 0.27326 | 0.88262 | 1395.189 | 1.3952 | 18.4666 | 96.18% | 9.618 | 14.6266 | 0.73344 | 0.88262 | 0.51257 | 0 | 0 | 0 | 14.6266 | 0.73344 | 0 | 0.51257 | 0 | 0.27212 | 15.0879 | 0
113.7083 | 2023-04-23 | 18:00 | 18:59 | 0.39 |  |  | 0 |  |  | 524.7 | 0.5247 | 0.15321 | 1.1726 | 302.539 | 0.30254 | 18.9279 | 98.58% | 9.8583 | 15.0879 | 0.27212 | 0.30254 | 0 | 0.87003 | 0.87003 | 0 | 14.2178 | 1.1422 | 0 | 0 | 0 | 1.1422 | 14.2178 | 0
113.75 | 2023-04-23 | 19:00 | 19:59 | 0.56 |  |  | 0 |  |  | 54.91 | 0.05491 | 0.016034 | 1.2054 | 52.694 | 0.052694 | 18.0578 | 94.05% | 9.4051 | 14.2178 | 1.1422 | 0.052694 | 0 | 1.1527 | 1.1527 | 0 | 13.0652 | 2.2948 | 0 | 0 | 0 | 2.2948 | 13.0652 | 0
113.7917 | 2023-04-23 | 20:00 | 20:59 | 0.58 |  |  | 0 |  |  | 0 | 0 | 0 | 1.2094 | 0 | 0 | 16.9052 | 88.05% | 8.8048 | 13.0652 | 2.2948 | 0 | 0 | 1.2094 | 1.2094 | 0 | 11.8558 | 3.5042 | 0 | 0 | 0 | 3.5042 | 11.8558 | 0
113.8333 | 2023-04-23 | 21:00 | 21:59 | 1.47 |  |  | 0 |  |  | 0 | 0 | 0 | 2.0994 | 0 | 0 | 15.6958 | 81.75% | 8.1749 | 11.8558 | 3.5042 | 0 | 0 | 2.0994 | 2.0994 | 0 | 9.7564 | 5.6036 | 0 | 0 | 0 | 5.6036 | 9.7564 | 0
113.875 | 2023-04-23 | 22:00 | 22:59 | 1.3 |  |  | 0 |  |  | 0 | 0 | 0 | 1.9294 | 0 | 0 | 13.5964 | 70.81% | 7.0815 | 9.7564 | 5.6036 | 0 | 0 | 1.9294 | 1.9294 | 0 | 7.8271 | 7.5329 | 0 | 0 | 0 | 7.5329 | 7.8271 | 0
113.9167 | 2023-04-23 | 23:00 | 23:59 | 1.3 |  |  | 0 |  |  | 0 | 0 | 0 | 1.9294 | 0 | 0 | 11.6671 | 60.77% | 6.0766 | 7.8271 | 7.5329 | 0 | 0 | 1.9294 | 1.9294 | 0 | 5.8977 | 9.4623 | 0 | 0 | 0 | 9.4623 | 5.8977 | 0
113.9583 | 2023-04-24 | 0:00 | 0:59 | 1.3 |  |  | 0 |  |  | 0 | 0 | 0 | 1.9294 | 0 | 0 | 9.7377 | 50.72% | 5.0717 | 5.8977 | 9.4623 | 0 | 0 | 1.9294 | 1.9294 | 0 | 3.9684 | 11.3916 | 0 | 0 | 0 | 11.3916 | 3.9684 | 0
114 | 2023-04-24 | 1:00 | 1:59 | 0.46 |  |  | 0 |  |  | 0 | 0 | 0 | 1.0894 | 0 | 0 | 7.8084 | 40.67% | 4.0669 | 3.9684 | 11.3916 | 0 | 0 | 1.0894 | 1.0894 | 0 | 2.879 | 12.481 | 0 | 0 | 0 | 12.481 | 2.879 | 0
114.0417 | 2023-04-24 | 2:00 | 2:59 | 0.39 |  |  | 0 |  |  | 0 | 0 | 0 | 1.0194 | 0 | 0 | 6.719 | 34.99% | 3.4995 | 2.879 | 12.481 | 0 | 0 | 1.0194 | 1.0194 | 0 | 1.8597 | 13.5003 | 0 | 0 | 0 | 13.5003 | 1.8597 | 0
114.0833 | 2023-04-24 | 3:00 | 3:59 | 0.39 |  |  | 0 |  |  | 0 | 0 | 0 | 1.0194 | 0 | 0 | 5.6997 | 29.69% | 2.9686 | 1.8597 | 13.5003 | 0 | 0 | 1.0194 | 1.0194 | 0 | 0.84031 | 14.5197 | 0 | 0 | 0 | 14.5197 | 0.84031 | 0
114.125 | 2023-04-24 | 4:00 | 4:59 | 0.47 |  |  | 0 |  |  | 0 | 0 | 0 | 1.0994 | 0 | 0 | 4.6803 | 24.38% | 2.4377 | 0.84031 | 14.5197 | 0 | 0 | 1.0994 | 0.84031 | 0.25904 | 0 | 15.36 | 0.25904 | 0 | 0 | 15.36 | 0 | 0
114.1667 | 2023-04-24 | 5:00 | 5:59 | 0.36 |  |  | 0 |  |  | 0 | 0 | 0 | 0.98936 | 0 | 0 | 3.84 | 20% | 2 | 0 | 15.36 | 0 | 0 | 0.98936 | 0 | 0.98936 | 0 | 15.36 | 0.98936 | 0 | 0 | 15.36 | 0 | 0
114.2083 | 2023-04-24 | 6:00 | 6:59 | 0.48 |  |  | 0 |  |  | 0 | 0 | 0 | 1.1094 | 0 | 0 | 3.84 | 20% | 2 | 0 | 15.36 | 0 | 0 | 1.1094 | 0 | 1.1094 | 0 | 15.36 | 1.1094 | 0 | 0 | 15.36 | 0 | 0
114.25 | 2023-04-24 | 7:00 | 7:59 | 0.63 |  |  | 0 |  |  | 65.116 | 0.065116 | 0.019014 | 1.2784 | 257.061 | 0.25706 | 3.84 | 20% | 2 | 0 | 15.36 | 0.25706 | 0 | 1.0213 | 0 | 1.0213 | 0 | 15.36 | 1.0213 | 0 | 0 | 15.36 | 0 | 0
114.2917 | 2023-04-24 | 8:00 | 8:59 | 0.31 |  |  | 0 |  |  | 263.494 | 0.26349 | 0.07694 | 1.0163 | 1395.35 | 1.3954 | 3.84 | 20% | 2 | 0 | 15.36 | 1.0163 | 0.37905 | 0 | 0 | 0 | 0 | 15.36 | 0 | 0.37905 | 0 | 15.0189 | 0.34115 | 0
114.3333 | 2023-04-24 | 9:00 | 9:59 | 0.08 |  |  | 0 |  |  | 405.734 | 0.40573 | 0.11847 | 0.82783 | 1895.271 | 1.8953 | 4.1811 | 21.78% | 2.1777 | 0.34115 | 15.0189 | 0.82783 | 1.0674 | 0 | 0 | 0 | 0.34115 | 15.0189 | 0 | 1.0674 | 0 | 14.0582 | 1.3018 | 0
114.375 | 2023-04-24 | 10:00 | 10:59 | -0.12 |  |  | -0.12 |  |  | 538.929 | 0.53893 | 0.15737 | 0.66672 | 2383.865 | 2.3839 | 5.1418 | 26.78% | 2.678 | 1.3018 | 14.0582 | 0.66672 | 1.7171 | 0 | 0 | 0 | 1.3018 | 14.0582 | 0 | 1.7171 | 0 | 12.5127 | 2.8473 | 0
114.4167 | 2023-04-24 | 11:00 | 11:59 | -0.09 |  |  | -0.09 |  |  | 1098.396 | 1.0984 | 0.32073 | 0.86009 | 4969.873 | 4.9699 | 6.6873 | 34.83% | 3.483 | 2.8473 | 12.5127 | 0.86009 | 4.1098 | 0 | 0 | 0 | 2.8473 | 12.5127 | 0 | 4.1098 | 0 | 8.8139 | 6.5461 | 0
114.4583 | 2023-04-24 | 12:00 | 12:59 | -0.3 |  |  | -0.3 |  |  | 1145.897 | 1.1459 | 0.3346 | 0.66396 | 4750.286 | 4.7503 | 10.3861 | 54.09% | 5.4094 | 6.5461 | 8.8139 | 0.66396 | 4.0863 | 0 | 0 | 0 | 6.5461 | 8.8139 | 0 | 4.0863 | 0 | 5.1362 | 10.2238 | 0
114.5 | 2023-04-24 | 13:00 | 13:59 | -0.35 |  |  | -0.35 |  |  | 1031.508 | 1.0315 | 0.3012 | 0.58056 | 3973.003 | 3.973 | 14.0638 | 73.25% | 7.3249 | 10.2238 | 5.1362 | 0.58056 | 3.3924 | 0 | 0 | 0 | 10.2238 | 5.1362 | 0 | 3.3924 | 0 | 2.083 | 13.277 | 0
114.5417 | 2023-04-24 | 14:00 | 14:59 | -0.11 |  |  | -0.11 |  |  | 1657.902 | 1.6579 | 0.48411 | 1.0035 | 5702.345 | 5.7023 | 17.117 | 89.15% | 8.9151 | 13.277 | 2.083 | 1.0035 | 4.6989 | 0 | 0 | 0 | 13.277 | 2.083 | 0 | 2.3145 | 2.3844 | 0 | 15.36 | 2.3844
114.5833 | 2023-04-24 | 15:00 | 15:59 | 0.14 |  |  | 0 |  |  | 1545.177 | 1.5452 | 0.45119 | 1.2205 | 4650.568 | 4.6506 | 19.2 | 100% | 10 | 15.36 | 0 | 1.2205 | 3.43 | 0 | 0 | 0 | 15.36 | 0 | 0 | 0 | 3.43 | 0 | 15.36 | 3.43
114.625 | 2023-04-24 | 16:00 | 16:59 | 0.04 |  |  | 0 |  |  | 1335.807 | 1.3358 | 0.39006 | 1.0594 | 3222.143 | 3.2221 | 19.2 | 100% | 10 | 15.36 | 0 | 1.0594 | 2.1627 | 0 | 0 | 0 | 15.36 | 0 | 0 | 0 | 2.1627 | 0 | 15.36 | 2.1627
114.6667 | 2023-04-24 | 17:00 | 17:59 | 2.78 |  |  | 0 |  |  | 1007.002 | 1.007 | 0.29404 | 3.7034 | 1451.022 | 1.451 | 19.2 | 100% | 10 | 15.36 | 0 | 1.451 | 0 | 2.2524 | 2.2524 | 0 | 13.1076 | 2.2524 | 0 | 0 | 0 | 2.2524 | 13.1076 | 0
114.7083 | 2023-04-24 | 18:00 | 18:59 | 0.43 |  |  | 0 |  |  | 560.242 | 0.56024 | 0.16359 | 1.2229 | 279.272 | 0.27927 | 16.9476 | 88.27% | 8.8269 | 13.1076 | 2.2524 | 0.27927 | 0 | 0.94367 | 0.94367 | 0 | 12.1639 | 3.1961 | 0 | 0 | 0 | 3.1961 | 12.1639 | 0
114.75 | 2023-04-24 | 19:00 | 19:59 | 0.6 |  |  | 0 |  |  | 68.307 | 0.068307 | 0.019946 | 1.2493 | 64.309 | 0.064309 | 16.0039 | 83.35% | 8.3354 | 12.1639 | 3.1961 | 0.064309 | 0 | 1.185 | 1.185 | 0 | 10.979 | 4.381 | 0 | 0 | 0 | 4.381 | 10.979 | 0
114.7917 | 2023-04-24 | 20:00 | 20:59 | 0.86 |  |  | 0 |  |  | 0 | 0 | 0 | 1.4894 | 0 | 0 | 14.819 | 77.18% | 7.7182 | 10.979 | 4.381 | 0 | 0 | 1.4894 | 1.4894 | 0 | 9.4896 | 5.8704 | 0 | 0 | 0 | 5.8704 | 9.4896 | 0
114.8333 | 2023-04-24 | 21:00 | 21:59 | 2.95 |  |  | 0 |  |  | 0 | 0 | 0 | 3.5794 | 0 | 0 | 13.3296 | 69.43% | 6.9425 | 9.4896 | 5.8704 | 0 | 0 | 3.5794 | 3.5794 | 0 | 5.9102 | 9.4498 | 0 | 0 | 0 | 9.4498 | 5.9102 | 0
114.875 | 2023-04-24 | 22:00 | 22:59 | 1.43 |  |  | 0 |  |  | 0 | 0 | 0 | 2.0594 | 0 | 0 | 9.7502 | 50.78% | 5.0783 | 5.9102 | 9.4498 | 0 | 0 | 2.0594 | 2.0594 | 0 | 3.8509 | 11.5091 | 0 | 0 | 0 | 11.5091 | 3.8509 | 0
114.9167 | 2023-04-24 | 23:00 | 23:59 | 1.31 |  |  | 0 |  |  | 0 | 0 | 0 | 1.9394 | 0 | 0 | 7.6909 | 40.06% | 4.0057 | 3.8509 | 11.5091 | 0 | 0 | 1.9394 | 1.9394 | 0 | 1.9115 | 13.4485 | 0 | 0 | 0 | 13.4485 | 1.9115 | 0
114.9583 | 2023-04-25 | 0:00 | 0:59 | 1.25 |  |  | 0 |  |  | 0 | 0 | 0 | 1.8794 | 0 | 0 | 5.7515 | 29.96% | 2.9956 | 1.9115 | 13.4485 | 0 | 0 | 1.8794 | 1.8794 | 0 | 0.03218 | 15.3278 | 0 | 0 | 0 | 15.3278 | 0.03218 | 0
115 | 2023-04-25 | 1:00 | 1:59 | 1.22 |  |  | 0 |  |  | 0 | 0 | 0 | 1.8494 | 0 | 0 | 3.8722 | 20.17% | 2.0168 | 0.03218 | 15.3278 | 0 | 0 | 1.8494 | 0.03218 | 1.8172 | 0 | 15.36 | 1.8172 | 0 | 0 | 15.36 | 0 | 0
115.0417 | 2023-04-25 | 2:00 | 2:59 | 1.2 |  |  | 0 |  |  | 0 | 0 | 0 | 1.8294 | 0 | 0 | 3.84 | 20% | 2 | 0 | 15.36 | 0 | 0 | 1.8294 | 0 | 1.8294 | 0 | 15.36 | 1.8294 | 0 | 0 | 15.36 | 0 | 0
115.0833 | 2023-04-25 | 3:00 | 3:59 | 1.19 |  |  | 0 |  |  | 0 | 0 | 0 | 1.8194 | 0 | 0 | 3.84 | 20% | 2 | 0 | 15.36 | 0 | 0 | 1.8194 | 0 | 1.8194 | 0 | 15.36 | 1.8194 | 0 | 0 | 15.36 | 0 | 0
115.125 | 2023-04-25 | 4:00 | 4:59 | 0.45 |  |  | 0 |  |  | 0 | 0 | 0 | 1.0794 | 0 | 0 | 3.84 | 20% | 2 | 0 | 15.36 | 0 | 0 | 1.0794 | 0 | 1.0794 | 0 | 15.36 | 1.0794 | 0 | 0 | 15.36 | 0 | 0
115.1667 | 2023-04-25 | 5:00 | 5:59 | 0.25 |  |  | 0 |  |  | 0 | 0 | 0 | 0.87936 | 0 | 0 | 3.84 | 20% | 2 | 0 | 15.36 | 0 | 0 | 0.87936 | 0 | 0.87936 | 0 | 15.36 | 0.87936 | 0 | 0 | 15.36 | 0 | 0
115.2083 | 2023-04-25 | 6:00 | 6:59 | 0.24 |  |  | 0 |  |  | 0 | 0 | 0 | 0.86936 | 0 | 0 | 3.84 | 20% | 2 | 0 | 15.36 | 0 | 0 | 0.86936 | 0 | 0.86936 | 0 | 15.36 | 0.86936 | 0 | 0 | 15.36 | 0 | 0
115.25 | 2023-04-25 | 7:00 | 7:59 | 0.54 |  |  | 0 |  |  | 70.555 | 0.070555 | 0.020602 | 1.19 | 1955.974 | 1.956 | 3.84 | 20% | 2 | 0 | 15.36 | 1.19 | 0.76602 | 0 | 0 | 0 | 0 | 15.36 | 0 | 0.76602 | 0 | 14.6706 | 0.68942 | 0
115.2917 | 2023-04-25 | 8:00 | 8:59 | 0.06 |  |  | 0 |  |  | 314.901 | 0.3149 | 0.091951 | 0.78131 | 2158.707 | 2.1587 | 4.5294 | 23.59% | 2.3591 | 0.68942 | 14.6706 | 0.78131 | 1.3774 | 0 | 0 | 0 | 0.68942 | 14.6706 | 0 | 1.3774 | 0 | 13.4309 | 1.9291 | 0
115.3333 | 2023-04-25 | 9:00 | 9:59 | -0.18 |  |  | -0.18 |  |  | 587.965 | 0.58796 | 0.17169 | 0.62104 | 3213.374 | 3.2134 | 5.7691 | 30.05% | 3.0047 | 1.9291 | 13.4309 | 0.62104 | 2.5923 | 0 | 0 | 0 | 1.9291 | 13.4309 | 0 | 2.5923 | 0 | 11.0978 | 4.2622 | 0
115.375 | 2023-04-25 | 10:00 | 10:59 | -0.16 |  |  | -0.16 |  |  | 1108.123 | 1.1081 | 0.32357 | 0.79293 | 5942.538 | 5.9425 | 8.1022 | 42.2% | 4.2199 | 4.2622 | 11.0978 | 0.79293 | 5.1496 | 0 | 0 | 0 | 4.2622 | 11.0978 | 0 | 5.1496 | 0 | 6.4632 | 8.8968 | 0
115.4167 | 2023-04-25 | 11:00 | 11:59 | -0.18 |  |  | -0.18 |  |  | 1347.089 | 1.3471 | 0.39335 | 0.84271 | 6347.166 | 6.3472 | 12.7368 | 66.34% | 6.6338 | 8.8968 | 6.4632 | 0.84271 | 5.5045 | 0 | 0 | 0 | 8.8968 | 6.4632 | 0 | 5.5045 | 0 | 1.5092 | 13.8508 | 0
115.4583 | 2023-04-25 | 12:00 | 12:59 | -0.32 |  |  | -0.32 |  |  | 1510.587 | 1.5106 | 0.44109 | 0.75045 | 6410.223 | 6.4102 | 17.6908 | 92.14% | 9.214 | 13.8508 | 1.5092 | 0.75045 | 5.6598 | 0 | 0 | 0 | 13.8508 | 1.5092 | 0 | 1.6768 | 3.9829 | 0 | 15.36 | 3.9829
115.5 | 2023-04-25 | 13:00 | 13:59 | -0.3 |  |  | -0.3 |  |  | 1607.552 | 1.6076 | 0.46941 | 0.79876 | 6180.427 | 6.1804 | 19.2 | 100% | 10 | 15.36 | 0 | 0.79876 | 5.3817 | 0 | 0 | 0 | 15.36 | 0 | 0 | 0 | 5.3817 | 0 | 15.36 | 5.3817
115.5417 | 2023-04-25 | 14:00 | 14:59 | -0.3 |  |  | -0.3 |  |  | 1623.214 | 1.6232 | 0.47398 | 0.80333 | 5580.755 | 5.5808 | 19.2 | 100% | 10 | 15.36 | 0 | 0.80333 | 4.7774 | 0 | 0 | 0 | 15.36 | 0 | 0 | 0 | 4.7774 | 0 | 15.36 | 4.7774
115.5833 | 2023-04-25 | 15:00 | 15:59 | -0.15 |  |  | -0.15 |  |  | 1313.904 | 1.3139 | 0.38366 | 0.86302 | 4058.22 | 4.0582 | 19.2 | 100% | 10 | 15.36 | 0 | 0.86302 | 3.1952 | 0 | 0 | 0 | 15.36 | 0 | 0 | 0 | 3.1952 | 0 | 15.36 | 3.1952
115.625 | 2023-04-25 | 16:00 | 16:59 | -0.18 |  |  | -0.18 |  |  | 1295.901 | 1.2959 | 0.3784 | 0.82776 | 3144.647 | 3.1446 | 19.2 | 100% | 10 | 15.36 | 0 | 0.82776 | 2.3169 | 0 | 0 | 0 | 15.36 | 0 | 0 | 0 | 2.3169 | 0 | 15.36 | 2.3169
115.6667 | 2023-04-25 | 17:00 | 17:59 | 0.66 |  |  | 0 |  |  | 960.697 | 0.9607 | 0.28052 | 1.5699 | 1477.165 | 1.4772 | 19.2 | 100% | 10 | 15.36 | 0 | 1.4772 | 0 | 0.092714 | 0.092714 | 0 | 15.2673 | 0.092714 | 0 | 0 | 0 | 0.092714 | 15.2673 | 0
115.7083 | 2023-04-25 | 18:00 | 18:59 | 0.27 |  |  | 0 |  |  | 507.567 | 0.50757 | 0.14821 | 1.0476 | 304.134 | 0.30413 | 19.1073 | 99.52% | 9.9517 | 15.2673 | 0.092714 | 0.30413 | 0 | 0.74343 | 0.74343 | 0 | 14.5239 | 0.83614 | 0 | 0 | 0 | 0.83614 | 14.5239 | 0
115.75 | 2023-04-25 | 19:00 | 19:59 | 0.46 |  |  | 0 |  |  | 56.384 | 0.056384 | 0.016464 | 1.1058 | 89.504 | 0.089504 | 18.3639 | 95.65% | 9.5645 | 14.5239 | 0.83614 | 0.089504 | 0 | 1.0163 | 1.0163 | 0 | 13.5075 | 1.8525 | 0 | 0 | 0 | 1.8525 | 13.5075 | 0
115.7917 | 2023-04-25 | 20:00 | 20:59 | 0.49 |  |  | 0 |  |  | 0 | 0 | 0 | 1.1194 | 0 | 0 | 17.3475 | 90.35% | 9.0352 | 13.5075 | 1.8525 | 0 | 0 | 1.1194 | 1.1194 | 0 | 12.3882 | 2.9718 | 0 | 0 | 0 | 2.9718 | 12.3882 | 0
115.8333 | 2023-04-25 | 21:00 | 21:59 | 0.57 |  |  | 0 |  |  | 0 | 0 | 0 | 1.1994 | 0 | 0 | 16.2282 | 84.52% | 8.4522 | 12.3882 | 2.9718 | 0 | 0 | 1.1994 | 1.1994 | 0 | 11.1888 | 4.1712 | 0 | 0 | 0 | 4.1712 | 11.1888 | 0
115.875 | 2023-04-25 | 22:00 | 22:59 | 0.86 |  |  | 0 |  |  | 0 | 0 | 0 | 1.4894 | 0 | 0 | 15.0288 | 78.28% | 7.8275 | 11.1888 | 4.1712 | 0 | 0 | 1.4894 | 1.4894 | 0 | 9.6995 | 5.6605 | 0 | 0 | 0 | 5.6605 | 9.6995 | 0
115.9167 | 2023-04-25 | 23:00 | 23:59 | 0.96 |  |  | 0 |  |  | 0 | 0 | 0 | 1.5894 | 0 | 0 | 13.5395 | 70.52% | 7.0518 | 9.6995 | 5.6605 | 0 | 0 | 1.5894 | 1.5894 | 0 | 8.1101 | 7.2499 | 0 | 0 | 0 | 7.2499 | 8.1101 | 0
115.9583 | 2023-04-26 | 0:00 | 0:59 | 0.35 |  |  | 0 |  |  | 0 | 0 | 0 | 0.97936 | 0 | 0 | 11.9501 | 62.24% | 6.224 | 8.1101 | 7.2499 | 0 | 0 | 0.97936 | 0.97936 | 0 | 7.1308 | 8.2292 | 0 | 0 | 0 | 8.2292 | 7.1308 | 0
116 | 2023-04-26 | 1:00 | 1:59 | 0.33 |  |  | 0 |  |  | 0 | 0 | 0 | 0.95936 | 0 | 0 | 10.9708 | 57.14% | 5.7139 | 7.1308 | 8.2292 | 0 | 0 | 0.95936 | 0.95936 | 0 | 6.1714 | 9.1886 | 0 | 0 | 0 | 9.1886 | 6.1714 | 0
116.0417 | 2023-04-26 | 2:00 | 2:59 | 0.26 |  |  | 0 |  |  | 0 | 0 | 0 | 0.88936 | 0 | 0 | 10.0114 | 52.14% | 5.2143 | 6.1714 | 9.1886 | 0 | 0 | 0.88936 | 0.88936 | 0 | 5.2821 | 10.0779 | 0 | 0 | 0 | 10.0779 | 5.2821 | 0
116.0833 | 2023-04-26 | 3:00 | 3:59 | 0.24 |  |  | 0 |  |  | 0 | 0 | 0 | 0.86936 | 0 | 0 | 9.1221 | 47.51% | 4.7511 | 5.2821 | 10.0779 | 0 | 0 | 0.86936 | 0.86936 | 0 | 4.4127 | 10.9473 | 0 | 0 | 0 | 10.9473 | 4.4127 | 0
116.125 | 2023-04-26 | 4:00 | 4:59 | 0.24 |  |  | 0 |  |  | 0 | 0 | 0 | 0.86936 | 0 | 0 | 8.2527 | 42.98% | 4.2983 | 4.4127 | 10.9473 | 0 | 0 | 0.86936 | 0.86936 | 0 | 3.5433 | 11.8167 | 0 | 0 | 0 | 11.8167 | 3.5433 | 0
116.1667 | 2023-04-26 | 5:00 | 5:59 | 0.24 |  |  | 0 |  |  | 0 | 0 | 0 | 0.86936 | 0 | 0 | 7.3833 | 38.45% | 3.8455 | 3.5433 | 11.8167 | 0 | 0 | 0.86936 | 0.86936 | 0 | 2.674 | 12.686 | 0 | 0 | 0 | 12.686 | 2.674 | 0
116.2083 | 2023-04-26 | 6:00 | 6:59 | 0.5 |  |  | 0 |  |  | 0 | 0 | 0 | 1.1294 | 0 | 0 | 6.514 | 33.93% | 3.3927 | 2.674 | 12.686 | 0 | 0 | 1.1294 | 1.1294 | 0 | 1.5446 | 13.8154 | 0 | 0 | 0 | 13.8154 | 1.5446 | 0
116.25 | 2023-04-26 | 7:00 | 7:59 | 0.59 |  |  | 0 |  |  | 111.661 | 0.11166 | 0.032605 | 1.252 | 551.278 | 0.55128 | 5.3846 | 28.04% | 2.8045 | 1.5446 | 13.8154 | 0.55128 | 0 | 0.70068 | 0.70068 | 0 | 0.84395 | 14.516 | 0 | 0 | 0 | 14.516 | 0.84395 | 0
116.2917 | 2023-04-26 | 8:00 | 8:59 | 0.09 |  |  | 0 |  |  | 325.356 | 0.32536 | 0.095004 | 0.81436 | 2440.695 | 2.4407 | 4.684 | 24.4% | 2.4396 | 0.84395 | 14.516 | 0.81436 | 1.6263 | 0 | 0 | 0 | 0.84395 | 14.516 | 0 | 1.6263 | 0 | 13.0523 | 2.3077 | 0
116.3333 | 2023-04-26 | 9:00 | 9:59 | -0.1 |  |  | -0.1 |  |  | 538.414 | 0.53841 | 0.15722 | 0.68657 | 2818.347 | 2.8183 | 6.1477 | 32.02% | 3.2019 | 2.3077 | 13.0523 | 0.68657 | 2.1318 | 0 | 0 | 0 | 2.3077 | 13.0523 | 0 | 2.1318 | 0 | 11.1338 | 4.2262 | 0
116.375 | 2023-04-26 | 10:00 | 10:59 | -0.29 |  |  | -0.29 |  |  | 944.303 | 0.9443 | 0.27574 | 0.61509 | 4813.83 | 4.8138 | 8.0662 | 42.01% | 4.2012 | 4.2262 | 11.1338 | 0.61509 | 4.1987 | 0 | 0 | 0 | 4.2262 | 11.1338 | 0 | 4.1987 | 0 | 7.3549 | 8.0051 | 0
116.4167 | 2023-04-26 | 11:00 | 11:59 | -0.39 |  |  | -0.39 |  |  | 1338.693 | 1.3387 | 0.3909 | 0.63025 | 6270.78 | 6.2708 | 11.8451 | 61.69% | 6.1693 | 8.0051 | 7.3549 | 0.63025 | 5.6405 | 0 | 0 | 0 | 8.0051 | 7.3549 | 0 | 5.6405 | 0 | 2.2784 | 13.0816 | 0
116.4583 | 2023-04-26 | 12:00 | 12:59 | -0.39 |  |  | -0.39 |  |  | 1492.429 | 1.4924 | 0.43579 | 0.67514 | 6338.117 | 6.3381 | 16.9216 | 88.13% | 8.8133 | 13.0816 | 2.2784 | 0.67514 | 5.663 | 0 | 0 | 0 | 13.0816 | 2.2784 | 0 | 2.5316 | 3.1314 | 0 | 15.36 | 3.1314
116.5 | 2023-04-26 | 13:00 | 13:59 | -0.36 |  |  | -0.36 |  |  | 1543.681 | 1.5437 | 0.45075 | 0.72011 | 5989.404 | 5.9894 | 19.2 | 100% | 10 | 15.36 | 0 | 0.72011 | 5.2693 | 0 | 0 | 0 | 15.36 | 0 | 0 | 0 | 5.2693 | 0 | 15.36 | 5.2693
116.5417 | 2023-04-26 | 14:00 | 14:59 | -0.35 |  |  | -0.35 |  |  | 1505.309 | 1.5053 | 0.43955 | 0.71891 | 5307.925 | 5.3079 | 19.2 | 100% | 10 | 15.36 | 0 | 0.71891 | 4.589 | 0 | 0 | 0 | 15.36 | 0 | 0 | 0 | 4.589 | 0 | 15.36 | 4.589
116.5833 | 2023-04-26 | 15:00 | 15:59 | -0.05 |  |  | -0.05 |  |  | 1397.387 | 1.3974 | 0.40804 | 0.98739 | 4342.372 | 4.3424 | 19.2 | 100% | 10 | 15.36 | 0 | 0.98739 | 3.355 | 0 | 0 | 0 | 15.36 | 0 | 0 | 0 | 3.355 | 0 | 15.36 | 3.355
116.625 | 2023-04-26 | 16:00 | 16:59 | -0.12 |  |  | -0.12 |  |  | 1225.472 | 1.2255 | 0.35784 | 0.86719 | 3113.13 | 3.1131 | 19.2 | 100% | 10 | 15.36 | 0 | 0.86719 | 2.2459 | 0 | 0 | 0 | 15.36 | 0 | 0 | 0 | 2.2459 | 0 | 15.36 | 2.2459
116.6667 | 2023-04-26 | 17:00 | 17:59 | -0.09 |  |  | -0.09 |  |  | 915.816 | 0.91582 | 0.26742 | 0.80677 | 1557.172 | 1.5572 | 19.2 | 100% | 10 | 15.36 | 0 | 0.80677 | 0.7504 | 0 | 0 | 0 | 15.36 | 0 | 0 | 0 | 0.7504 | 0 | 15.36 | 0.7504
116.7083 | 2023-04-26 | 18:00 | 18:59 | 1.9 |  |  | 0 |  |  | 326.558 | 0.32656 | 0.095355 | 2.6247 | 517.817 | 0.51782 | 19.2 | 100% | 10 | 15.36 | 0 | 0.51782 | 0 | 2.1069 | 2.1069 | 0 | 13.2531 | 2.1069 | 0 | 0 | 0 | 2.1069 | 13.2531 | 0
116.75 | 2023-04-26 | 19:00 | 19:59 | 0.43 |  |  | 0 |  |  | 27.63 | 0.02763 | 0.008068 | 1.0674 | 96.624 | 0.096624 | 17.0931 | 89.03% | 8.9027 | 13.2531 | 2.1069 | 0.096624 | 0 | 0.9708 | 0.9708 | 0 | 12.2823 | 3.0777 | 0 | 0 | 0 | 3.0777 | 12.2823 | 0
116.7917 | 2023-04-26 | 20:00 | 20:59 | 0.49 |  |  | 0 |  |  | 0 | 0 | 0 | 1.1194 | 0 | 0 | 16.1223 | 83.97% | 8.397 | 12.2823 | 3.0777 | 0 | 0 | 1.1194 | 1.1194 | 0 | 11.163 | 4.197 | 0 | 0 | 0 | 4.197 | 11.163 | 0
116.8333 | 2023-04-26 | 21:00 | 21:59 | 0.45 |  |  | 0 |  |  | 0 | 0 | 0 | 1.0794 | 0 | 0 | 15.003 | 78.14% | 7.814 | 11.163 | 4.197 | 0 | 0 | 1.0794 | 1.0794 | 0 | 10.0836 | 5.2764 | 0 | 0 | 0 | 5.2764 | 10.0836 | 0
116.875 | 2023-04-26 | 22:00 | 22:59 | 1.14 |  |  | 0 |  |  | 0 | 0 | 0 | 1.7694 | 0 | 0 | 13.9236 | 72.52% | 7.2519 | 10.0836 | 5.2764 | 0 | 0 | 1.7694 | 1.7694 | 0 | 8.3142 | 7.0458 | 0 | 0 | 0 | 7.0458 | 8.3142 | 0
116.9167 | 2023-04-26 | 23:00 | 23:59 | 1.46 |  |  | 0 |  |  | 0 | 0 | 0 | 2.0894 | 0 | 0 | 12.1542 | 63.3% | 6.3303 | 8.3142 | 7.0458 | 0 | 0 | 2.0894 | 2.0894 | 0 | 6.2249 | 9.1351 | 0 | 0 | 0 | 9.1351 | 6.2249 | 0
116.9583 | 2023-04-27 | 0:00 | 0:59 | 1.3 |  |  | 0 |  |  | 0 | 0 | 0 | 1.9294 | 0 | 0 | 10.0649 | 52.42% | 5.2421 | 6.2249 | 9.1351 | 0 | 0 | 1.9294 | 1.9294 | 0 | 4.2955 | 11.0645 | 0 | 0 | 0 | 11.0645 | 4.2955 | 0
117 | 2023-04-27 | 1:00 | 1:59 | 1.25 |  |  | 0 |  |  | 0 | 0 | 0 | 1.8794 | 0 | 0 | 8.1355 | 42.37% | 4.2373 | 4.2955 | 11.0645 | 0 | 0 | 1.8794 | 1.8794 | 0 | 2.4162 | 12.9438 | 0 | 0 | 0 | 12.9438 | 2.4162 | 0
117.0417 | 2023-04-27 | 2:00 | 2:59 | 1.26 |  |  | 0 |  |  | 0 | 0 | 0 | 1.8894 | 0 | 0 | 6.2562 | 32.58% | 3.2584 | 2.4162 | 12.9438 | 0 | 0 | 1.8894 | 1.8894 | 0 | 0.52682 | 14.8332 | 0 | 0 | 0 | 14.8332 | 0.52682 | 0
117.0833 | 2023-04-27 | 3:00 | 3:59 | 1.26 |  |  | 0 |  |  | 0 | 0 | 0 | 1.8894 | 0 | 0 | 4.3668 | 22.74% | 2.2744 | 0.52682 | 14.8332 | 0 | 0 | 1.8894 | 0.52682 | 1.3625 | 0 | 15.36 | 1.3625 | 0 | 0 | 15.36 | 0 | 0
117.125 | 2023-04-27 | 4:00 | 4:59 | 1.26 |  |  | 0 |  |  | 0 | 0 | 0 | 1.8894 | 0 | 0 | 3.84 | 20% | 2 | 0 | 15.36 | 0 | 0 | 1.8894 | 0 | 1.8894 | 0 | 15.36 | 1.8894 | 0 | 0 | 15.36 | 0 | 0
117.1667 | 2023-04-27 | 5:00 | 5:59 | 0.98 |  |  | 0 |  |  | 0 | 0 | 0 | 1.6094 | 0 | 0 | 3.84 | 20% | 2 | 0 | 15.36 | 0 | 0 | 1.6094 | 0 | 1.6094 | 0 | 15.36 | 1.6094 | 0 | 0 | 15.36 | 0 | 0
117.2083 | 2023-04-27 | 6:00 | 6:59 | 0.31 |  |  | 0 |  |  | 0.544 | 0.000544 | 0.00015885 | 0.93951 | 3.963 | 0.003963 | 3.84 | 20% | 2 | 0 | 15.36 | 0.003963 | 0 | 0.93555 | 0 | 0.93555 | 0 | 15.36 | 0.93555 | 0 | 0 | 15.36 | 0 | 0
117.25 | 2023-04-27 | 7:00 | 7:59 | 0.46 |  |  | 0 |  |  | 86.2 | 0.0862 | 0.02517 | 1.1145 | 1929.784 | 1.9298 | 3.84 | 20% | 2 | 0 | 15.36 | 1.1145 | 0.81526 | 0 | 0 | 0 | 0 | 15.36 | 0 | 0.81526 | 0 | 14.6263 | 0.73373 | 0
117.2917 | 2023-04-27 | 8:00 | 8:59 | 0.13 |  |  | 0 |  |  | 324.137 | 0.32414 | 0.094648 | 0.854 | 2153.376 | 2.1534 | 4.5737 | 23.82% | 2.3822 | 0.73373 | 14.6263 | 0.854 | 1.2994 | 0 | 0 | 0 | 0.73373 | 14.6263 | 0 | 1.2994 | 0 | 13.4568 | 1.9032 | 0
117.3333 | 2023-04-27 | 9:00 | 9:59 | -0.09 |  |  | -0.09 |  |  | 681.833 | 0.68183 | 0.1991 | 0.73845 | 4009.266 | 4.0093 | 5.7432 | 29.91% | 2.9912 | 1.9032 | 13.4568 | 0.73845 | 3.2708 | 0 | 0 | 0 | 1.9032 | 13.4568 | 0 | 3.2708 | 0 | 10.5131 | 4.8469 | 0
117.375 | 2023-04-27 | 10:00 | 10:59 | -0.22 |  |  | -0.22 |  |  | 358.248 | 0.35825 | 0.10461 | 0.51396 | 1472.636 | 1.4726 | 8.6869 | 45.24% | 4.5244 | 4.8469 | 10.5131 | 0.51396 | 0.95867 | 0 | 0 | 0 | 4.8469 | 10.5131 | 0 | 0.95867 | 0 | 9.6503 | 5.7097 | 0
117.4167 | 2023-04-27 | 11:00 | 11:59 | -0.29 |  |  | -0.29 |  |  | 1148.796 | 1.1488 | 0.33545 | 0.6748 | 5199.892 | 5.1999 | 9.5497 | 49.74% | 4.9738 | 5.7097 | 9.6503 | 0.6748 | 4.5251 | 0 | 0 | 0 | 5.7097 | 9.6503 | 0 | 4.5251 | 0 | 5.5777 | 9.7823 | 0
117.4583 | 2023-04-27 | 12:00 | 12:59 | -0.49 |  |  | -0.49 |  |  | 1659.577 | 1.6596 | 0.4846 | 0.62395 | 7014.791 | 7.0148 | 13.6223 | 70.95% | 7.0949 | 9.7823 | 5.5777 | 0.62395 | 6.3908 | 0 | 0 | 0 | 9.7823 | 5.5777 | 0 | 6.1975 | 0.19338 | 0 | 15.36 | 0.19338
117.5 | 2023-04-27 | 13:00 | 13:59 | -0.34 |  |  | -0.34 |  |  | 1751.238 | 1.7512 | 0.51136 | 0.80072 | 6698.872 | 6.6989 | 19.2 | 100% | 10 | 15.36 | 0 | 0.80072 | 5.8982 | 0 | 0 | 0 | 15.36 | 0 | 0 | 0 | 5.8982 | 0 | 15.36 | 5.8982
117.5417 | 2023-04-27 | 14:00 | 14:59 | -0.32 |  |  | -0.32 |  |  | 1734.676 | 1.7347 | 0.50653 | 0.81588 | 5963.085 | 5.9631 | 19.2 | 100% | 10 | 15.36 | 0 | 0.81588 | 5.1472 | 0 | 0 | 0 | 15.36 | 0 | 0 | 0 | 5.1472 | 0 | 15.36 | 5.1472
117.5833 | 2023-04-27 | 15:00 | 15:59 | -0.1 |  |  | -0.1 |  |  | 1614.492 | 1.6145 | 0.47143 | 1.0008 | 4840.394 | 4.8404 | 19.2 | 100% | 10 | 15.36 | 0 | 1.0008 | 3.8396 | 0 | 0 | 0 | 15.36 | 0 | 0 | 0 | 3.8396 | 0 | 15.36 | 3.8396
117.625 | 2023-04-27 | 16:00 | 16:59 | -0.17 |  |  | -0.17 |  |  | 1379.168 | 1.3792 | 0.40272 | 0.86207 | 3370.807 | 3.3708 | 19.2 | 100% | 10 | 15.36 | 0 | 0.86207 | 2.5087 | 0 | 0 | 0 | 15.36 | 0 | 0 | 0 | 2.5087 | 0 | 15.36 | 2.5087
117.6667 | 2023-04-27 | 17:00 | 17:59 | -0.08 |  |  | -0.08 |  |  | 1033.324 | 1.0333 | 0.30173 | 0.85109 | 1564.599 | 1.5646 | 19.2 | 100% | 10 | 15.36 | 0 | 0.85109 | 0.71351 | 0 | 0 | 0 | 15.36 | 0 | 0 | 0 | 0.71351 | 0 | 15.36 | 0.71351
117.7083 | 2023-04-27 | 18:00 | 18:59 | 0.34 |  |  | 0 |  |  | 569.744 | 0.56974 | 0.16637 | 1.1357 | 361.997 | 0.362 | 19.2 | 100% | 10 | 15.36 | 0 | 0.362 | 0 | 0.77372 | 0.77372 | 0 | 14.5863 | 0.77372 | 0 | 0 | 0 | 0.77372 | 14.5863 | 0
117.75 | 2023-04-27 | 19:00 | 19:59 | 0.43 |  |  | 0 |  |  | 85.504 | 0.085504 | 0.024967 | 1.0843 | 106.956 | 0.10696 | 18.4263 | 95.97% | 9.597 | 14.5863 | 0.77372 | 0.10696 | 0 | 0.97737 | 0.97737 | 0 | 13.6089 | 1.7511 | 0 | 0 | 0 | 1.7511 | 13.6089 | 0
117.7917 | 2023-04-27 | 20:00 | 20:59 | 0.83 |  |  | 0 |  |  | 0 | 0 | 0 | 1.4594 | 0 | 0 | 17.4489 | 90.88% | 9.088 | 13.6089 | 1.7511 | 0 | 0 | 1.4594 | 1.4594 | 0 | 12.1496 | 3.2104 | 0 | 0 | 0 | 3.2104 | 12.1496 | 0
117.8333 | 2023-04-27 | 21:00 | 21:59 | 0.62 |  |  | 0 |  |  | 0 | 0 | 0 | 1.2494 | 0 | 0 | 15.9896 | 83.28% | 8.3279 | 12.1496 | 3.2104 | 0 | 0 | 1.2494 | 1.2494 | 0 | 10.9002 | 4.4598 | 0 | 0 | 0 | 4.4598 | 10.9002 | 0
117.875 | 2023-04-27 | 22:00 | 22:59 | 0.6 |  |  | 0 |  |  | 0 | 0 | 0 | 1.2294 | 0 | 0 | 14.7402 | 76.77% | 7.6772 | 10.9002 | 4.4598 | 0 | 0 | 1.2294 | 1.2294 | 0 | 9.6708 | 5.6892 | 0 | 0 | 0 | 5.6892 | 9.6708 | 0
117.9167 | 2023-04-27 | 23:00 | 23:59 | 0.34 |  |  | 0 |  |  | 0 | 0 | 0 | 0.96936 | 0 | 0 | 13.5108 | 70.37% | 7.0369 | 9.6708 | 5.6892 | 0 | 0 | 0.96936 | 0.96936 | 0 | 8.7015 | 6.6585 | 0 | 0 | 0 | 6.6585 | 8.7015 | 0
117.9583 | 2023-04-28 | 0:00 | 0:59 | 0.3 |  |  | 0 |  |  | 0 | 0 | 0 | 0.92936 | 0 | 0 | 12.5415 | 65.32% | 6.532 | 8.7015 | 6.6585 | 0 | 0 | 0.92936 | 0.92936 | 0 | 7.7721 | 7.5879 | 0 | 0 | 0 | 7.5879 | 7.7721 | 0
118 | 2023-04-28 | 1:00 | 1:59 | 0.25 |  |  | 0 |  |  | 0 | 0 | 0 | 0.87936 | 0 | 0 | 11.6121 | 60.48% | 6.048 | 7.7721 | 7.5879 | 0 | 0 | 0.87936 | 0.87936 | 0 | 6.8928 | 8.4672 | 0 | 0 | 0 | 8.4672 | 6.8928 | 0
118.0417 | 2023-04-28 | 2:00 | 2:59 | 0.24 |  |  | 0 |  |  | 0 | 0 | 0 | 0.86936 | 0 | 0 | 10.7328 | 55.9% | 5.59 | 6.8928 | 8.4672 | 0 | 0 | 0.86936 | 0.86936 | 0 | 6.0234 | 9.3366 | 0 | 0 | 0 | 9.3366 | 6.0234 | 0
118.0833 | 2023-04-28 | 3:00 | 3:59 | 0.24 |  |  | 0 |  |  | 0 | 0 | 0 | 0.86936 | 0 | 0 | 9.8634 | 51.37% | 5.1372 | 6.0234 | 9.3366 | 0 | 0 | 0.86936 | 0.86936 | 0 | 5.1541 | 10.2059 | 0 | 0 | 0 | 10.2059 | 5.1541 | 0
118.125 | 2023-04-28 | 4:00 | 4:59 | 0.24 |  |  | 0 |  |  | 0 | 0 | 0 | 0.86936 | 0 | 0 | 8.9941 | 46.84% | 4.6844 | 5.1541 | 10.2059 | 0 | 0 | 0.86936 | 0.86936 | 0 | 4.2847 | 11.0753 | 0 | 0 | 0 | 11.0753 | 4.2847 | 0
118.1667 | 2023-04-28 | 5:00 | 5:59 | 0.24 |  |  | 0 |  |  | 0 | 0 | 0 | 0.86936 | 0 | 0 | 8.1247 | 42.32% | 4.2316 | 4.2847 | 11.0753 | 0 | 0 | 0.86936 | 0.86936 | 0 | 3.4154 | 11.9446 | 0 | 0 | 0 | 11.9446 | 3.4154 | 0
118.2083 | 2023-04-28 | 6:00 | 6:59 | 0.23 |  |  | 0 |  |  | 3.849 | 0.003849 | 0.0011239 | 0.86048 | 14.649 | 0.014649 | 7.2554 | 37.79% | 3.7788 | 3.4154 | 11.9446 | 0.014649 | 0 | 0.84583 | 0.84583 | 0 | 2.5695 | 12.7905 | 0 | 0 | 0 | 12.7905 | 2.5695 | 0
118.25 | 2023-04-28 | 7:00 | 7:59 | 0.16 |  |  | 0 |  |  | 92.185 | 0.092185 | 0.026918 | 0.81627 | 1932.79 | 1.9328 | 6.4095 | 33.38% | 3.3383 | 2.5695 | 12.7905 | 0.81627 | 1.1165 | 0 | 0 | 0 | 2.5695 | 12.7905 | 0 | 1.1165 | 0 | 11.7856 | 3.5744 | 0
118.2917 | 2023-04-28 | 8:00 | 8:59 | 0.02 |  |  | 0 |  |  | 380.98 | 0.38098 | 0.11125 | 0.7606 | 3853.468 | 3.8535 | 7.4144 | 38.62% | 3.8617 | 3.5744 | 11.7856 | 0.7606 | 3.0929 | 0 | 0 | 0 | 3.5744 | 11.7856 | 0 | 3.0929 | 0 | 9.002 | 6.358 | 0
118.3333 | 2023-04-28 | 9:00 | 9:59 | -0.14 |  |  | -0.14 |  |  | 809.975 | 0.80998 | 0.23651 | 0.72587 | 5287.016 | 5.287 | 10.198 | 53.11% | 5.3114 | 6.358 | 9.002 | 0.72587 | 4.5611 | 0 | 0 | 0 | 6.358 | 9.002 | 0 | 4.5611 | 0 | 4.897 | 10.463 | 0
118.375 | 2023-04-28 | 10:00 | 10:59 | -0.3 |  |  | -0.3 |  |  | 982.233 | 0.98223 | 0.28681 | 0.61617 | 5047.036 | 5.047 | 14.303 | 74.49% | 7.4495 | 10.463 | 4.897 | 0.61617 | 4.4309 | 0 | 0 | 0 | 10.463 | 4.897 | 0 | 4.4309 | 0 | 0.90921 | 14.4508 | 0
118.4167 | 2023-04-28 | 11:00 | 11:59 | -0.41 |  |  | -0.41 |  |  | 1217.67 | 1.2177 | 0.35556 | 0.57491 | 5607.224 | 5.6072 | 18.2908 | 95.26% | 9.5265 | 14.4508 | 0.90921 | 0.57491 | 5.0323 | 0 | 0 | 0 | 14.4508 | 0.90921 | 0 | 1.0102 | 4.0221 | 0 | 15.36 | 4.0221
118.4583 | 2023-04-28 | 12:00 | 12:59 | -0.38 |  |  | -0.38 |  |  | 1224.621 | 1.2246 | 0.35759 | 0.60694 | 5100.423 | 5.1004 | 19.2 | 100% | 10 | 15.36 | 0 | 0.60694 | 4.4935 | 0 | 0 | 0 | 15.36 | 0 | 0 | 0 | 4.4935 | 0 | 15.36 | 4.4935
118.5 | 2023-04-28 | 13:00 | 13:59 | -0.26 |  |  | -0.26 |  |  | 1309.548 | 1.3095 | 0.38239 | 0.75174 | 5046.651 | 5.0467 | 19.2 | 100% | 10 | 15.36 | 0 | 0.75174 | 4.2949 | 0 | 0 | 0 | 15.36 | 0 | 0 | 0 | 4.2949 | 0 | 15.36 | 4.2949
118.5417 | 2023-04-28 | 14:00 | 14:59 | -0.32 |  |  | -0.32 |  |  | 653.103 | 0.6531 | 0.19071 | 0.50006 | 2447.045 | 2.447 | 19.2 | 100% | 10 | 15.36 | 0 | 0.50006 | 1.947 | 0 | 0 | 0 | 15.36 | 0 | 0 | 0 | 1.947 | 0 | 15.36 | 1.947
118.5833 | 2023-04-28 | 15:00 | 15:59 | -0.32 |  |  | -0.32 |  |  | 467.416 | 0.46742 | 0.13649 | 0.44584 | 1767.572 | 1.7676 | 19.2 | 100% | 10 | 15.36 | 0 | 0.44584 | 1.3217 | 0 | 0 | 0 | 15.36 | 0 | 0 | 0 | 1.3217 | 0 | 15.36 | 1.3217
118.625 | 2023-04-28 | 16:00 | 16:59 | -0.28 |  |  | -0.28 |  |  | 924.499 | 0.9245 | 0.26995 | 0.61931 | 2630.168 | 2.6302 | 19.2 | 100% | 10 | 15.36 | 0 | 0.61931 | 2.0109 | 0 | 0 | 0 | 15.36 | 0 | 0 | 0 | 2.0109 | 0 | 15.36 | 2.0109
118.6667 | 2023-04-28 | 17:00 | 17:59 | -0.1 |  |  | -0.1 |  |  | 941.498 | 0.9415 | 0.27492 | 0.80427 | 1439.518 | 1.4395 | 19.2 | 100% | 10 | 15.36 | 0 | 0.80427 | 0.63525 | 0 | 0 | 0 | 15.36 | 0 | 0 | 0 | 0.63525 | 0 | 15.36 | 0.63525
118.7083 | 2023-04-28 | 18:00 | 18:59 | 1.73 |  |  | 0 |  |  | 524.526 | 0.52453 | 0.15316 | 2.5125 | 426.28 | 0.42628 | 19.2 | 100% | 10 | 15.36 | 0 | 0.42628 | 0 | 2.0862 | 2.0862 | 0 | 13.2738 | 2.0862 | 0 | 0 | 0 | 2.0862 | 13.2738 | 0
118.75 | 2023-04-28 | 19:00 | 19:59 | 0.46 |  |  | 0 |  |  | 76.063 | 0.076063 | 0.02221 | 1.1116 | 122.339 | 0.12234 | 17.1138 | 89.13% | 8.9134 | 13.2738 | 2.0862 | 0.12234 | 0 | 0.98923 | 0.98923 | 0 | 12.2845 | 3.0755 | 0 | 0 | 0 | 3.0755 | 12.2845 | 0
118.7917 | 2023-04-28 | 20:00 | 20:59 | 0.65 |  |  | 0 |  |  | 0 | 0 | 0 | 1.2794 | 0 | 0 | 16.1245 | 83.98% | 8.3982 | 12.2845 | 3.0755 | 0 | 0 | 1.2794 | 1.2794 | 0 | 11.0052 | 4.3548 | 0 | 0 | 0 | 4.3548 | 11.0052 | 0
118.8333 | 2023-04-28 | 21:00 | 21:59 | 0.55 |  |  | 0 |  |  | 0 | 0 | 0 | 1.1794 | 0 | 0 | 14.8452 | 77.32% | 7.7319 | 11.0052 | 4.3548 | 0 | 0 | 1.1794 | 1.1794 | 0 | 9.8258 | 5.5342 | 0 | 0 | 0 | 5.5342 | 9.8258 | 0
118.875 | 2023-04-28 | 22:00 | 22:59 | 0.36 |  |  | 0 |  |  | 0 | 0 | 0 | 0.98936 | 0 | 0 | 13.6658 | 71.18% | 7.1176 | 9.8258 | 5.5342 | 0 | 0 | 0.98936 | 0.98936 | 0 | 8.8365 | 6.5235 | 0 | 0 | 0 | 6.5235 | 8.8365 | 0
118.9167 | 2023-04-28 | 23:00 | 23:59 | 0.29 |  |  | 0 |  |  | 0 | 0 | 0 | 0.91936 | 0 | 0 | 12.6765 | 66.02% | 6.6023 | 8.8365 | 6.5235 | 0 | 0 | 0.91936 | 0.91936 | 0 | 7.9171 | 7.4429 | 0 | 0 | 0 | 7.4429 | 7.9171 | 0
118.9583 | 2023-04-29 | 0:00 | 0:59 | 0.25 |  |  | 0 |  |  | 0 | 0 | 0 | 0.87936 | 0 | 0 | 11.7571 | 61.23% | 6.1235 | 7.9171 | 7.4429 | 0 | 0 | 0.87936 | 0.87936 | 0 | 7.0378 | 8.3222 | 0 | 0 | 0 | 8.3222 | 7.0378 | 0
119 | 2023-04-29 | 1:00 | 1:59 | 0.23 |  |  | 0 |  |  | 0 | 0 | 0 | 0.85936 | 0 | 0 | 10.8778 | 56.66% | 5.6655 | 7.0378 | 8.3222 | 0 | 0 | 0.85936 | 0.85936 | 0 | 6.1784 | 9.1816 | 0 | 0 | 0 | 9.1816 | 6.1784 | 0
119.0417 | 2023-04-29 | 2:00 | 2:59 | 0.23 |  |  | 0 |  |  | 0 | 0 | 0 | 0.85936 | 0 | 0 | 10.0184 | 52.18% | 5.2179 | 6.1784 | 9.1816 | 0 | 0 | 0.85936 | 0.85936 | 0 | 5.319 | 10.041 | 0 | 0 | 0 | 10.041 | 5.319 | 0
119.0833 | 2023-04-29 | 3:00 | 3:59 | 0.23 |  |  | 0 |  |  | 0 | 0 | 0 | 0.85936 | 0 | 0 | 9.159 | 47.7% | 4.7703 | 5.319 | 10.041 | 0 | 0 | 0.85936 | 0.85936 | 0 | 4.4597 | 10.9003 | 0 | 0 | 0 | 10.9003 | 4.4597 | 0
119.125 | 2023-04-29 | 4:00 | 4:59 | 0.22 |  |  | 0 |  |  | 0 | 0 | 0 | 0.84936 | 0 | 0 | 8.2997 | 43.23% | 4.3228 | 4.4597 | 10.9003 | 0 | 0 | 0.84936 | 0.84936 | 0 | 3.6103 | 11.7497 | 0 | 0 | 0 | 11.7497 | 3.6103 | 0
119.1667 | 2023-04-29 | 5:00 | 5:59 | 0.22 |  |  | 0 |  |  | 0 | 0 | 0 | 0.84936 | 0 | 0 | 7.4503 | 38.8% | 3.8804 | 3.6103 | 11.7497 | 0 | 0 | 0.84936 | 0.84936 | 0 | 2.761 | 12.599 | 0 | 0 | 0 | 12.599 | 2.761 | 0
119.2083 | 2023-04-29 | 6:00 | 6:59 | 0.22 |  |  | 0 |  |  | 0 | 0 | 0 | 0.84936 | 0 | 0 | 6.601 | 34.38% | 3.438 | 2.761 | 12.599 | 0 | 0 | 0.84936 | 0.84936 | 0 | 1.9116 | 13.4484 | 0 | 0 | 0 | 13.4484 | 1.9116 | 0
119.25 | 2023-04-29 | 7:00 | 7:59 | 0.42 |  |  | 0 |  |  | 120.594 | 0.12059 | 0.035213 | 1.0846 | 970.063 | 0.97006 | 5.7516 | 29.96% | 2.9956 | 1.9116 | 13.4484 | 0.97006 | 0 | 0.11451 | 0.11451 | 0 | 1.7971 | 13.5629 | 0 | 0 | 0 | 13.5629 | 1.7971 | 0
119.2917 | 2023-04-29 | 8:00 | 8:59 | 0.06 |  |  | 0 |  |  | 308.574 | 0.30857 | 0.090104 | 0.77946 | 1754.934 | 1.7549 | 5.6371 | 29.36% | 2.936 | 1.7971 | 13.5629 | 0.77946 | 0.97548 | 0 | 0 | 0 | 1.7971 | 13.5629 | 0 | 0.97548 | 0 | 12.6849 | 2.6751 | 0
119.3333 | 2023-04-29 | 9:00 | 9:59 | -0.25 |  |  | -0.25 |  |  | 473.261 | 0.47326 | 0.13819 | 0.51755 | 2271.776 | 2.2718 | 6.5151 | 33.93% | 3.3933 | 2.6751 | 12.6849 | 0.51755 | 1.7542 | 0 | 0 | 0 | 2.6751 | 12.6849 | 0 | 1.7542 | 0 | 11.1061 | 4.2539 | 0
119.375 | 2023-04-29 | 10:00 | 10:59 | -0.37 |  |  | -0.37 |  |  | 853.25 | 0.85325 | 0.24915 | 0.5085 | 4180.127 | 4.1801 | 8.0939 | 42.16% | 4.2156 | 4.2539 | 11.1061 | 0.5085 | 3.6716 | 0 | 0 | 0 | 4.2539 | 11.1061 | 0 | 3.6716 | 0 | 7.8017 | 7.5583 | 0
119.4167 | 2023-04-29 | 11:00 | 11:59 | -0.48 |  |  | -0.48 |  |  | 1257.388 | 1.2574 | 0.36716 | 0.51651 | 5795.457 | 5.7955 | 11.3983 | 59.37% | 5.9366 | 7.5583 | 7.8017 | 0.51651 | 5.2789 | 0 | 0 | 0 | 7.5583 | 7.8017 | 0 | 5.2789 | 0 | 3.0506 | 12.3094 | 0
119.4583 | 2023-04-29 | 12:00 | 12:59 | -0.54 |  |  | -0.54 |  |  | 1383.819 | 1.3838 | 0.40408 | 0.49343 | 5796.495 | 5.7965 | 16.1494 | 84.11% | 8.4111 | 12.3094 | 3.0506 | 0.49343 | 5.3031 | 0 | 0 | 0 | 12.3094 | 3.0506 | 0 | 3.3896 | 1.9135 | 0 | 15.36 | 1.9135
119.5 | 2023-04-29 | 13:00 | 13:59 | 5.22 |  |  | 0 |  |  | 1705.492 | 1.7055 | 0.498 | 6.3474 | 6546.012 | 6.546 | 19.2 | 100% | 10 | 15.36 | 0 | 6.3474 | 0.19865 | 0 | 0 | 0 | 15.36 | 0 | 0 | 0 | 0.19865 | 0 | 15.36 | 0.19865
119.5417 | 2023-04-29 | 14:00 | 14:59 | 7.42 |  |  | 0 |  |  | 1698.137 | 1.6981 | 0.49586 | 8.5452 | 5843.885 | 5.8439 | 19.2 | 100% | 10 | 15.36 | 0 | 5.8439 | 0 | 2.7013 | 2.7013 | 0 | 12.6587 | 2.7013 | 0 | 0 | 0 | 2.7013 | 12.6587 | 0
119.5833 | 2023-04-29 | 15:00 | 15:59 | 5.54 |  |  | 0 |  |  | 1582.356 | 1.5824 | 0.46205 | 6.6314 | 4769.409 | 4.7694 | 16.4987 | 85.93% | 8.5931 | 12.6587 | 2.7013 | 4.7694 | 0 | 1.862 | 1.862 | 0 | 10.7967 | 4.5633 | 0 | 0 | 0 | 4.5633 | 10.7967 | 0
119.625 | 2023-04-29 | 16:00 | 16:59 | -0.2 |  |  | -0.2 |  |  | 1361.161 | 1.3612 | 0.39746 | 0.82681 | 3343.52 | 3.3435 | 14.6367 | 76.23% | 7.6233 | 10.7967 | 4.5633 | 0.82681 | 2.5167 | 0 | 0 | 0 | 10.7967 | 4.5633 | 0 | 2.5167 | 0 | 2.2983 | 13.0617 | 0
119.6667 | 2023-04-29 | 17:00 | 17:59 | -0.06 |  |  | -0.06 |  |  | 509.078 | 0.50908 | 0.14865 | 0.71801 | 1357.103 | 1.3571 | 16.9017 | 88.03% | 8.803 | 13.0617 | 2.2983 | 0.71801 | 0.6391 | 0 | 0 | 0 | 13.0617 | 2.2983 | 0 | 0.6391 | 0 | 1.7231 | 13.6369 | 0
119.7083 | 2023-04-29 | 18:00 | 18:59 | 0.44 |  |  | 0 |  |  | 583.412 | 0.58341 | 0.17036 | 1.2397 | 330.379 | 0.33038 | 17.4769 | 91.03% | 9.1026 | 13.6369 | 1.7231 | 0.33038 | 0 | 0.90933 | 0.90933 | 0 | 12.7276 | 2.6324 | 0 | 0 | 0 | 2.6324 | 12.7276 | 0
119.75 | 2023-04-29 | 19:00 | 19:59 | 0.43 |  |  | 0 |  |  | 101.615 | 0.10161 | 0.029672 | 1.089 | 106.642 | 0.10664 | 16.5676 | 86.29% | 8.6289 | 12.7276 | 2.6324 | 0.10664 | 0 | 0.98238 | 0.98238 | 0 | 11.7452 | 3.6148 | 0 | 0 | 0 | 3.6148 | 11.7452 | 0
119.7917 | 2023-04-29 | 20:00 | 20:59 | 0.52 |  |  | 0 |  |  | 0 | 0 | 0 | 1.1494 | 0 | 0 | 15.5852 | 81.17% | 8.1173 | 11.7452 | 3.6148 | 0 | 0 | 1.1494 | 1.1494 | 0 | 10.5958 | 4.7642 | 0 | 0 | 0 | 4.7642 | 10.5958 | 0
119.8333 | 2023-04-29 | 21:00 | 21:59 | 0.74 |  |  | 0 |  |  | 0 | 0 | 0 | 1.3694 | 0 | 0 | 14.4358 | 75.19% | 7.5187 | 10.5958 | 4.7642 | 0 | 0 | 1.3694 | 1.3694 | 0 | 9.2265 | 6.1335 | 0 | 0 | 0 | 6.1335 | 9.2265 | 0
119.875 | 2023-04-29 | 22:00 | 22:59 | 1.02 |  |  | 0 |  |  | 0 | 0 | 0 | 1.6494 | 0 | 0 | 13.0665 | 68.05% | 6.8055 | 9.2265 | 6.1335 | 0 | 0 | 1.6494 | 1.6494 | 0 | 7.5771 | 7.7829 | 0 | 0 | 0 | 7.7829 | 7.5771 | 0
119.9167 | 2023-04-29 | 23:00 | 23:59 | 0.65 |  |  | 0 |  |  | 0 | 0 | 0 | 1.2794 | 0 | 0 | 11.4171 | 59.46% | 5.9464 | 7.5771 | 7.7829 | 0 | 0 | 1.2794 | 1.2794 | 0 | 6.2978 | 9.0622 | 0 | 0 | 0 | 9.0622 | 6.2978 | 0
119.9583 | 2023-04-30 | 0:00 | 0:59 | 0.3 |  |  | 0 |  |  | 0 | 0 | 0 | 0.92936 | 0 | 0 | 10.1378 | 52.8% | 5.2801 | 6.2978 | 9.0622 | 0 | 0 | 0.92936 | 0.92936 | 0 | 5.3684 | 9.9916 | 0 | 0 | 0 | 9.9916 | 5.3684 | 0
120 | 2023-04-30 | 1:00 | 1:59 | 0.25 |  |  | 0 |  |  | 0 | 0 | 0 | 0.87936 | 0 | 0 | 9.2084 | 47.96% | 4.796 | 5.3684 | 9.9916 | 0 | 0 | 0.87936 | 0.87936 | 0 | 4.4891 | 10.8709 | 0 | 0 | 0 | 10.8709 | 4.4891 | 0
120.0417 | 2023-04-30 | 2:00 | 2:59 | 0.24 |  |  | 0 |  |  | 0 | 0 | 0 | 0.86936 | 0 | 0 | 8.3291 | 43.38% | 4.338 | 4.4891 | 10.8709 | 0 | 0 | 0.86936 | 0.86936 | 0 | 3.6197 | 11.7403 | 0 | 0 | 0 | 11.7403 | 3.6197 | 0
120.0833 | 2023-04-30 | 3:00 | 3:59 | 0.23 |  |  | 0 |  |  | 0 | 0 | 0 | 0.85936 | 0 | 0 | 7.4597 | 38.85% | 3.8853 | 3.6197 | 11.7403 | 0 | 0 | 0.85936 | 0.85936 | 0 | 2.7603 | 12.5997 | 0 | 0 | 0 | 12.5997 | 2.7603 | 0
120.125 | 2023-04-30 | 4:00 | 4:59 | 0.24 |  |  | 0 |  |  | 0 | 0 | 0 | 0.86936 | 0 | 0 | 6.6003 | 34.38% | 3.4377 | 2.7603 | 12.5997 | 0 | 0 | 0.86936 | 0.86936 | 0 | 1.891 | 13.469 | 0 | 0 | 0 | 13.469 | 1.891 | 0
120.1667 | 2023-04-30 | 5:00 | 5:59 | 0.24 |  |  | 0 |  |  | 0 | 0 | 0 | 0.86936 | 0 | 0 | 5.731 | 29.85% | 2.9849 | 1.891 | 13.469 | 0 | 0 | 0.86936 | 0.86936 | 0 | 1.0216 | 14.3384 | 0 | 0 | 0 | 14.3384 | 1.0216 | 0
120.2083 | 2023-04-30 | 6:00 | 6:59 | 0.24 |  |  | 0 |  |  | 1.602 | 0.001602 | 0.00046778 | 0.86982 | 5.754 | 0.005754 | 4.8616 | 25.32% | 2.5321 | 1.0216 | 14.3384 | 0.005754 | 0 | 0.86407 | 0.86407 | 0 | 0.15756 | 15.2024 | 0 | 0 | 0 | 15.2024 | 0.15756 | 0
120.25 | 2023-04-30 | 7:00 | 7:59 | 0.18 |  |  | 0 |  |  | 117.378 | 0.11738 | 0.034274 | 0.84363 | 1000.658 | 1.0007 | 3.9976 | 20.82% | 2.0821 | 0.15756 | 15.2024 | 0.84363 | 0.15703 | 0 | 0 | 0 | 0.15756 | 15.2024 | 0 | 0.15703 | 0 | 15.0611 | 0.29889 | 0
120.2917 | 2023-04-30 | 8:00 | 8:59 | -0.06 |  |  | -0.06 |  |  | 304.564 | 0.30456 | 0.088933 | 0.65829 | 1694.534 | 1.6945 | 4.1389 | 21.56% | 2.1557 | 0.29889 | 15.0611 | 0.65829 | 1.0362 | 0 | 0 | 0 | 0.29889 | 15.0611 | 0 | 1.0362 | 0 | 14.1285 | 1.2315 | 0
120.3333 | 2023-04-30 | 9:00 | 9:59 | -0.22 |  |  | -0.22 |  |  | 328.582 | 0.32858 | 0.095946 | 0.5053 | 1388.508 | 1.3885 | 5.0715 | 26.41% | 2.6414 | 1.2315 | 14.1285 | 0.5053 | 0.88321 | 0 | 0 | 0 | 1.2315 | 14.1285 | 0 | 0.88321 | 0 | 13.3336 | 2.0264 | 0
120.375 | 2023-04-30 | 10:00 | 10:59 | -0.34 |  |  | -0.34 |  |  | 805.413 | 0.80541 | 0.23518 | 0.52454 | 3843.279 | 3.8433 | 5.8664 | 30.55% | 3.0554 | 2.0264 | 13.3336 | 0.52454 | 3.3187 | 0 | 0 | 0 | 2.0264 | 13.3336 | 0 | 3.3187 | 0 | 10.3467 | 5.0133 | 0
120.4167 | 2023-04-30 | 11:00 | 11:59 | -0.31 |  |  | -0.31 |  |  | 646.47 | 0.64647 | 0.18877 | 0.50812 | 2731.986 | 2.732 | 8.8533 | 46.11% | 4.6111 | 5.0133 | 10.3467 | 0.50812 | 2.2239 | 0 | 0 | 0 | 5.0133 | 10.3467 | 0 | 2.2239 | 0 | 8.3453 | 7.0147 | 0
120.4583 | 2023-04-30 | 12:00 | 12:59 | -0.21 |  |  | -0.21 |  |  | 831.604 | 0.8316 | 0.24283 | 0.66218 | 3390.459 | 3.3905 | 10.8547 | 56.54% | 5.6535 | 7.0147 | 8.3453 | 0.66218 | 2.7283 | 0 | 0 | 0 | 7.0147 | 8.3453 | 0 | 2.7283 | 0 | 5.8898 | 9.4702 | 0
120.5 | 2023-04-30 | 13:00 | 13:59 | 0.47 |  |  | 0 |  |  | 907.429 | 0.90743 | 0.26497 | 1.3643 | 3526.544 | 3.5265 | 13.3102 | 69.32% | 6.9324 | 9.4702 | 5.8898 | 1.3643 | 2.1622 | 0 | 0 | 0 | 9.4702 | 5.8898 | 0 | 2.1622 | 0 | 3.9438 | 11.4162 | 0
120.5417 | 2023-04-30 | 14:00 | 14:59 | 1.85 |  |  | 0 |  |  | 1002.396 | 1.0024 | 0.2927 | 2.7721 | 3631.606 | 3.6316 | 15.2562 | 79.46% | 7.9459 | 11.4162 | 3.9438 | 2.7721 | 0.85955 | 0 | 0 | 0 | 11.4162 | 3.9438 | 0 | 0.85955 | 0 | 3.1702 | 12.1898 | 0
120.5833 | 2023-04-30 | 15:00 | 15:59 | -0.08 |  |  | -0.08 |  |  | 694.247 | 0.69425 | 0.20272 | 0.75208 | 2461.983 | 2.462 | 16.0298 | 83.49% | 8.3488 | 12.1898 | 3.1702 | 0.75208 | 1.7099 | 0 | 0 | 0 | 12.1898 | 3.1702 | 0 | 1.7099 | 0 | 1.6313 | 13.7287 | 0
120.625 | 2023-04-30 | 16:00 | 16:59 | -0.01 |  |  | -0.01 |  |  | 740.868 | 0.74087 | 0.21633 | 0.83569 | 2283.186 | 2.2832 | 17.5687 | 91.5% | 9.1504 | 13.7287 | 1.6313 | 0.83569 | 1.4475 | 0 | 0 | 0 | 13.7287 | 1.6313 | 0 | 1.4475 | 0 | 0.32855 | 15.0314 | 0
120.6667 | 2023-04-30 | 17:00 | 17:59 | 3.43 |  |  | 0 |  |  | 553.912 | 0.55391 | 0.16174 | 4.2211 | 1418.293 | 1.4183 | 18.8714 | 98.29% | 9.8289 | 15.0314 | 0.32855 | 1.4183 | 0 | 2.8028 | 2.8028 | 0 | 12.2286 | 3.1314 | 0 | 0 | 0 | 3.1314 | 12.2286 | 0
120.7083 | 2023-04-30 | 18:00 | 18:59 | 0.34 |  |  | 0 |  |  | 292.999 | 0.293 | 0.085556 | 1.0549 | 589.494 | 0.58949 | 16.0686 | 83.69% | 8.3691 | 12.2286 | 3.1314 | 0.58949 | 0 | 0.46542 | 0.46542 | 0 | 11.7632 | 3.5968 | 0 | 0 | 0 | 3.5968 | 11.7632 | 0
120.75 | 2023-04-30 | 19:00 | 19:59 | 0.22 |  |  | 0 |  |  | 5.094 | 0.005094 | 0.0014874 | 0.85084 | 19.545 | 0.019545 | 15.6032 | 81.27% | 8.1267 | 11.7632 | 3.5968 | 0.019545 | 0 | 0.8313 | 0.8313 | 0 | 10.9319 | 4.4281 | 0 | 0 | 0 | 4.4281 | 10.9319 | 0
120.7917 | 2023-04-30 | 20:00 | 20:59 | 0.36 |  |  | 0 |  |  | 0 | 0 | 0 | 0.98936 | 0 | 0 | 14.7719 | 76.94% | 7.6937 | 10.9319 | 4.4281 | 0 | 0 | 0.98936 | 0.98936 | 0 | 9.9426 | 5.4174 | 0 | 0 | 0 | 5.4174 | 9.9426 | 0
120.8333 | 2023-04-30 | 21:00 | 21:59 | 0.66 |  |  | 0 |  |  | 0 | 0 | 0 | 1.2894 | 0 | 0 | 13.7826 | 71.78% | 7.1784 | 9.9426 | 5.4174 | 0 | 0 | 1.2894 | 1.2894 | 0 | 8.6532 | 6.7068 | 0 | 0 | 0 | 6.7068 | 8.6532 | 0
120.875 | 2023-04-30 | 22:00 | 22:59 | 0.57 |  |  | 0 |  |  | 0 | 0 | 0 | 1.1994 | 0 | 0 | 12.4932 | 65.07% | 6.5069 | 8.6532 | 6.7068 | 0 | 0 | 1.1994 | 1.1994 | 0 | 7.4539 | 7.9061 | 0 | 0 | 0 | 7.9061 | 7.4539 | 0
120.9167 | 2023-04-30 | 23:00 | 23:59 | 0.45 |  |  | 0 |  |  | 0 | 0 | 0 | 1.0794 | 0 | 0 | 11.2939 | 58.82% | 5.8822 | 7.4539 | 7.9061 | 0 | 0 | 1.0794 | 1.0794 | 0 | 6.3745 | 8.9855 | 0 | 0 | 0 | 8.9855 | 6.3745 | 0
120.9583 | 2023-05-01 | 0:00 | 0:59 | 0.3 |  |  | 0 |  |  | 0 | 0 | 0 | 0.6917 | 0 | 0 | 10.2145 | 53.2% | 5.3201 | 6.3745 | 8.9855 | 0 | 0 | 0.6917 | 0.6917 | 0 | 5.6828 | 9.6772 | 0 | 0 | 0 | 9.6772 | 5.6828 | 0
121 | 2023-05-01 | 1:00 | 1:59 | 0.25 |  |  | 0 |  |  | 0 | 0 | 0 | 0.6417 | 0 | 0 | 9.5228 | 49.6% | 4.9598 | 5.6828 | 9.6772 | 0 | 0 | 0.6417 | 0.6417 | 0 | 5.0411 | 10.3189 | 0 | 0 | 0 | 10.3189 | 5.0411 | 0
121.0417 | 2023-05-01 | 2:00 | 2:59 | 0.26 |  |  | 0 |  |  | 0 | 0 | 0 | 0.6517 | 0 | 0 | 8.8811 | 46.26% | 4.6256 | 5.0411 | 10.3189 | 0 | 0 | 0.6517 | 0.6517 | 0 | 4.3894 | 10.9706 | 0 | 0 | 0 | 10.9706 | 4.3894 | 0
121.0833 | 2023-05-01 | 3:00 | 3:59 | 0.23 |  |  | 0 |  |  | 0 | 0 | 0 | 0.6217 | 0 | 0 | 8.2294 | 42.86% | 4.2862 | 4.3894 | 10.9706 | 0 | 0 | 0.6217 | 0.6217 | 0 | 3.7677 | 11.5923 | 0 | 0 | 0 | 11.5923 | 3.7677 | 0
121.125 | 2023-05-01 | 4:00 | 4:59 | 0.23 |  |  | 0 |  |  | 0 | 0 | 0 | 0.6217 | 0 | 0 | 7.6077 | 39.62% | 3.9624 | 3.7677 | 11.5923 | 0 | 0 | 0.6217 | 0.6217 | 0 | 3.146 | 12.214 | 0 | 0 | 0 | 12.214 | 3.146 | 0
121.1667 | 2023-05-01 | 5:00 | 5:59 | 0.24 |  |  | 0 |  |  | 0 | 0 | 0 | 0.6317 | 0 | 0 | 6.986 | 36.39% | 3.6386 | 3.146 | 12.214 | 0 | 0 | 0.6317 | 0.6317 | 0 | 2.5143 | 12.8457 | 0 | 0 | 0 | 12.8457 | 2.5143 | 0
121.2083 | 2023-05-01 | 6:00 | 6:59 | 0.24 |  |  | 0 |  |  | 0 | 0 | 0 | 0.6317 | 0 | 0 | 6.3543 | 33.1% | 3.3095 | 2.5143 | 12.8457 | 0 | 0 | 0.6317 | 0.6317 | 0 | 1.8826 | 13.4774 | 0 | 0 | 0 | 13.4774 | 1.8826 | 0
121.25 | 2023-05-01 | 7:00 | 7:59 | 0.24 |  |  | 0 |  |  | 119.292 | 0.11929 | 0.034833 | 0.66653 | 973.439 | 0.97344 | 5.7226 | 29.81% | 2.9805 | 1.8826 | 13.4774 | 0.66653 | 0.30691 | 0 | 0 | 0 | 1.8826 | 13.4774 | 0 | 0.30691 | 0 | 13.2012 | 2.1588 | 0
121.2917 | 2023-05-01 | 8:00 | 8:59 | 0.25 |  |  | 0 |  |  | 352.531 | 0.35253 | 0.10294 | 0.74464 | 2733.042 | 2.733 | 5.9988 | 31.24% | 3.1244 | 2.1588 | 13.2012 | 0.74464 | 1.9884 | 0 | 0 | 0 | 2.1588 | 13.2012 | 0 | 1.9884 | 0 | 11.4116 | 3.9484 | 0
121.3333 | 2023-05-01 | 9:00 | 9:59 | 0.44 |  |  | 0 |  |  | 465.202 | 0.4652 | 0.13584 | 0.96754 | 2220.081 | 2.2201 | 7.7884 | 40.56% | 4.0565 | 3.9484 | 11.4116 | 0.96754 | 1.2525 | 0 | 0 | 0 | 3.9484 | 11.4116 | 0 | 1.2525 | 0 | 10.2843 | 5.0757 | 0
121.375 | 2023-05-01 | 10:00 | 10:59 | 0.29 |  |  | 0 |  |  | 537.571 | 0.53757 | 0.15697 | 0.83867 | 2364.857 | 2.3649 | 8.9157 | 46.44% | 4.6436 | 5.0757 | 10.2843 | 0.83867 | 1.5262 | 0 | 0 | 0 | 5.0757 | 10.2843 | 0 | 1.5262 | 0 | 8.9107 | 6.4493 | 0
121.4167 | 2023-05-01 | 11:00 | 11:59 | 2.69 |  |  | 0 |  |  | 460.795 | 0.4608 | 0.13455 | 3.2162 | 1878.009 | 1.878 | 10.2893 | 53.59% | 5.359 | 6.4493 | 8.9107 | 1.878 | 0 | 1.3382 | 1.3382 | 0 | 5.111 | 10.249 | 0 | 0 | 0 | 10.249 | 5.111 | 0
121.4583 | 2023-05-01 | 12:00 | 12:59 | 0.47 |  |  | 0 |  |  | 738.68 | 0.73868 | 0.21569 | 1.0774 | 2995.372 | 2.9954 | 8.951 | 46.62% | 4.662 | 5.111 | 10.249 | 1.0774 | 1.918 | 0 | 0 | 0 | 5.111 | 10.249 | 0 | 1.918 | 0 | 8.5228 | 6.8372 | 0
121.5 | 2023-05-01 | 13:00 | 13:59 | 0.76 |  |  | 0 |  |  | 538.21 | 0.53821 | 0.15716 | 1.3089 | 2114.454 | 2.1145 | 10.6772 | 55.61% | 5.5611 | 6.8372 | 8.5228 | 1.3089 | 0.8056 | 0 | 0 | 0 | 6.8372 | 8.5228 | 0 | 0.8056 | 0 | 7.7977 | 7.5623 | 0
121.5417 | 2023-05-01 | 14:00 | 14:59 | 0.54 |  |  | 0 |  |  | 364.846 | 0.36485 | 0.10654 | 1.0382 | 1417.403 | 1.4174 | 11.4023 | 59.39% | 5.9387 | 7.5623 | 7.7977 | 1.0382 | 0.37917 | 0 | 0 | 0 | 7.5623 | 7.7977 | 0 | 0.37917 | 0 | 7.4565 | 7.9035 | 0
121.5833 | 2023-05-01 | 15:00 | 15:59 | 0.4 |  |  | 0 |  |  | 264.228 | 0.26423 | 0.077155 | 0.86885 | 1028.171 | 1.0282 | 11.7435 | 61.16% | 6.1164 | 7.9035 | 7.4565 | 0.86885 | 0.15932 | 0 | 0 | 0 | 7.9035 | 7.4565 | 0 | 0.15932 | 0 | 7.3131 | 8.0469 | 0
121.625 | 2023-05-01 | 16:00 | 16:59 | 1.34 |  |  | 0 |  |  | 100.642 | 0.10064 | 0.029387 | 1.7611 | 397.685 | 0.39769 | 11.8869 | 61.91% | 6.1911 | 8.0469 | 7.3131 | 0.39769 | 0 | 1.3634 | 1.3634 | 0 | 6.6835 | 8.6765 | 0 | 0 | 0 | 8.6765 | 6.6835 | 0
121.6667 | 2023-05-01 | 17:00 | 17:59 | 2.49 |  |  | 0 |  |  | 78.069 | 0.078069 | 0.022796 | 2.9045 | 308.28 | 0.30828 | 10.5235 | 54.81% | 5.481 | 6.6835 | 8.6765 | 0.30828 | 0 | 2.5962 | 2.5962 | 0 | 4.0873 | 11.2727 | 0 | 0 | 0 | 11.2727 | 4.0873 | 0
121.7083 | 2023-05-01 | 18:00 | 18:59 | 0.56 |  |  | 0 |  |  | 8.433 | 0.008433 | 0.0024624 | 0.95416 | 32.74 | 0.03274 | 7.9273 | 41.29% | 4.1288 | 4.0873 | 11.2727 | 0.03274 | 0 | 0.92142 | 0.92142 | 0 | 3.1659 | 12.1941 | 0 | 0 | 0 | 12.1941 | 3.1659 | 0
121.75 | 2023-05-01 | 19:00 | 19:59 | 0.6 |  |  | 0 |  |  | 22.921 | 0.022921 | 0.0066929 | 0.99839 | 90.041 | 0.090041 | 7.0059 | 36.49% | 3.6489 | 3.1659 | 12.1941 | 0.090041 | 0 | 0.90835 | 0.90835 | 0 | 2.2575 | 13.1025 | 0 | 0 | 0 | 13.1025 | 2.2575 | 0
121.7917 | 2023-05-01 | 20:00 | 20:59 | 0.6 |  |  | 0 |  |  | 0 | 0 | 0 | 0.9917 | 0 | 0 | 6.0975 | 31.76% | 3.1758 | 2.2575 | 13.1025 | 0 | 0 | 0.9917 | 0.9917 | 0 | 1.2658 | 14.0942 | 0 | 0 | 0 | 14.0942 | 1.2658 | 0
121.8333 | 2023-05-01 | 21:00 | 21:59 | 0.52 |  |  | 0 |  |  | 0 | 0 | 0 | 0.9117 | 0 | 0 | 5.1058 | 26.59% | 2.6593 | 1.2658 | 14.0942 | 0 | 0 | 0.9117 | 0.9117 | 0 | 0.35413 | 15.0059 | 0 | 0 | 0 | 15.0059 | 0.35413 | 0
121.875 | 2023-05-01 | 22:00 | 22:59 | 0.35 |  |  | 0 |  |  | 0 | 0 | 0 | 0.7417 | 0 | 0 | 4.1941 | 21.84% | 2.1844 | 0.35413 | 15.0059 | 0 | 0 | 0.7417 | 0.35413 | 0.38757 | 0 | 15.36 | 0.38757 | 0 | 0 | 15.36 | 0 | 0
121.9167 | 2023-05-01 | 23:00 | 23:59 | 0.3 |  |  | 0 |  |  | 0 | 0 | 0 | 0.6917 | 0 | 0 | 3.84 | 20% | 2 | 0 | 15.36 | 0 | 0 | 0.6917 | 0 | 0.6917 | 0 | 15.36 | 0.6917 | 0 | 0 | 15.36 | 0 | 0
121.9583 | 2023-05-02 | 0:00 | 0:59 | 0.25 |  |  | 0 |  |  | 0 | 0 | 0 | 0.6417 | 0 | 0 | 3.84 | 20% | 2 | 0 | 15.36 | 0 | 0 | 0.6417 | 0 | 0.6417 | 0 | 15.36 | 0.6417 | 0 | 0 | 15.36 | 0 | 0
122 | 2023-05-02 | 1:00 | 1:59 | 0.24 |  |  | 0 |  |  | 0 | 0 | 0 | 0.6317 | 0 | 0 | 3.84 | 20% | 2 | 0 | 15.36 | 0 | 0 | 0.6317 | 0 | 0.6317 | 0 | 15.36 | 0.6317 | 0 | 0 | 15.36 | 0 | 0
122.0417 | 2023-05-02 | 2:00 | 2:59 | 0.23 |  |  | 0 |  |  | 0 | 0 | 0 | 0.6217 | 0 | 0 | 3.84 | 20% | 2 | 0 | 15.36 | 0 | 0 | 0.6217 | 0 | 0.6217 | 0 | 15.36 | 0.6217 | 0 | 0 | 15.36 | 0 | 0
122.0833 | 2023-05-02 | 3:00 | 3:59 | 0.23 |  |  | 0 |  |  | 0 | 0 | 0 | 0.6217 | 0 | 0 | 3.84 | 20% | 2 | 0 | 15.36 | 0 | 0 | 0.6217 | 0 | 0.6217 | 0 | 15.36 | 0.6217 | 0 | 0 | 15.36 | 0 | 0
122.125 | 2023-05-02 | 4:00 | 4:59 | 0.22 |  |  | 0 |  |  | 0 | 0 | 0 | 0.6117 | 0 | 0 | 3.84 | 20% | 2 | 0 | 15.36 | 0 | 0 | 0.6117 | 0 | 0.6117 | 0 | 15.36 | 0.6117 | 0 | 0 | 15.36 | 0 | 0
122.1667 | 2023-05-02 | 5:00 | 5:59 | 0.22 |  |  | 0 |  |  | 0 | 0 | 0 | 0.6117 | 0 | 0 | 3.84 | 20% | 2 | 0 | 15.36 | 0 | 0 | 0.6117 | 0 | 0.6117 | 0 | 15.36 | 0.6117 | 0 | 0 | 15.36 | 0 | 0
122.2083 | 2023-05-02 | 6:00 | 6:59 | 0.34 |  |  | 0 |  |  | 0 | 0 | 0 | 0.7317 | 0 | 0 | 3.84 | 20% | 2 | 0 | 15.36 | 0 | 0 | 0.7317 | 0 | 0.7317 | 0 | 15.36 | 0.7317 | 0 | 0 | 15.36 | 0 | 0
122.25 | 2023-05-02 | 7:00 | 7:59 | 0.83 |  |  | 0 |  |  | 43.322 | 0.043322 | 0.01265 | 1.2343 | 170.776 | 0.17078 | 3.84 | 20% | 2 | 0 | 15.36 | 0.17078 | 0 | 1.0636 | 0 | 1.0636 | 0 | 15.36 | 1.0636 | 0 | 0 | 15.36 | 0 | 0
122.2917 | 2023-05-02 | 8:00 | 8:59 | 0.49 |  |  | 0 |  |  | 80.349 | 0.080349 | 0.023462 | 0.90516 | 317.348 | 0.31735 | 3.84 | 20% | 2 | 0 | 15.36 | 0.31735 | 0 | 0.58781 | 0 | 0.58781 | 0 | 15.36 | 0.58781 | 0 | 0 | 15.36 | 0 | 0
122.3333 | 2023-05-02 | 9:00 | 9:59 | 0.31 |  |  | 0 |  |  | 174.358 | 0.17436 | 0.050913 | 0.75261 | 695.305 | 0.6953 | 3.84 | 20% | 2 | 0 | 15.36 | 0.6953 | 0 | 0.057304 | 0 | 0.057304 | 0 | 15.36 | 0.057304 | 0 | 0 | 15.36 | 0 | 0
122.375 | 2023-05-02 | 10:00 | 10:59 | 0.24 |  |  | 0 |  |  | 140.406 | 0.14041 | 0.040999 | 0.6727 | 555.239 | 0.55524 | 3.84 | 20% | 2 | 0 | 15.36 | 0.55524 | 0 | 0.11746 | 0 | 0.11746 | 0 | 15.36 | 0.11746 | 0 | 0 | 15.36 | 0 | 0
122.4167 | 2023-05-02 | 11:00 | 11:59 | 0.23 |  |  | 0 |  |  | 258.782 | 0.25878 | 0.075564 | 0.69726 | 1036.148 | 1.0361 | 3.84 | 20% | 2 | 0 | 15.36 | 0.69726 | 0.33889 | 0 | 0 | 0 | 0 | 15.36 | 0 | 0.33889 | 0 | 15.055 | 0.305 | 0
122.4583 | 2023-05-02 | 12:00 | 12:59 | 0.06 |  |  | 0 |  |  | 275.16 | 0.27516 | 0.080347 | 0.53204 | 1094.735 | 1.0947 | 4.145 | 21.59% | 2.1589 | 0.305 | 15.055 | 0.53204 | 0.56269 | 0 | 0 | 0 | 0.305 | 15.055 | 0 | 0.56269 | 0 | 14.5486 | 0.81142 | 0
122.5 | 2023-05-02 | 13:00 | 13:59 | 0.09 |  |  | 0 |  |  | 417.943 | 0.41794 | 0.12204 | 0.60374 | 1644.353 | 1.6444 | 4.6514 | 24.23% | 2.4226 | 0.81142 | 14.5486 | 0.60374 | 1.0406 | 0 | 0 | 0 | 0.81142 | 14.5486 | 0 | 1.0406 | 0 | 13.612 | 1.748 | 0
122.5417 | 2023-05-02 | 14:00 | 14:59 | -0.19 |  |  | -0.19 |  |  | 452.651 | 0.45265 | 0.13217 | 0.33387 | 1750.77 | 1.7508 | 5.588 | 29.1% | 2.9104 | 1.748 | 13.612 | 0.33387 | 1.4169 | 0 | 0 | 0 | 1.748 | 13.612 | 0 | 1.4169 | 0 | 12.3368 | 3.0232 | 0
122.5833 | 2023-05-02 | 15:00 | 15:59 | -0.01 |  |  | -0.01 |  |  | 410.379 | 0.41038 | 0.11983 | 0.50153 | 1563.475 | 1.5635 | 6.8632 | 35.75% | 3.5746 | 3.0232 | 12.3368 | 0.50153 | 1.0619 | 0 | 0 | 0 | 3.0232 | 12.3368 | 0 | 1.0619 | 0 | 11.3811 | 3.9789 | 0
122.625 | 2023-05-02 | 16:00 | 16:59 | 0.28 |  |  | 0 |  |  | 160.138 | 0.16014 | 0.04676 | 0.71846 | 631.507 | 0.63151 | 7.8189 | 40.72% | 4.0724 | 3.9789 | 11.3811 | 0.63151 | 0 | 0.08695 | 0.08695 | 0 | 3.892 | 11.468 | 0 | 0 | 0 | 11.468 | 3.892 | 0
122.6667 | 2023-05-02 | 17:00 | 17:59 | 0.32 |  |  | 0 |  |  | 129.136 | 0.12914 | 0.037708 | 0.7494 | 510.691 | 0.51069 | 7.732 | 40.27% | 4.0271 | 3.892 | 11.468 | 0.51069 | 0 | 0.23871 | 0.23871 | 0 | 3.6533 | 11.7067 | 0 | 0 | 0 | 11.7067 | 3.6533 | 0
122.7083 | 2023-05-02 | 18:00 | 18:59 | 0.41 |  |  | 0 |  |  | 101.88 | 0.10188 | 0.029749 | 0.83145 | 397.168 | 0.39717 | 7.4933 | 39.03% | 3.9027 | 3.6533 | 11.7067 | 0.39717 | 0 | 0.43428 | 0.43428 | 0 | 3.219 | 12.141 | 0 | 0 | 0 | 12.141 | 3.219 | 0
122.75 | 2023-05-02 | 19:00 | 19:59 | 0.51 |  |  | 0 |  |  | 8.301 | 0.008301 | 0.0024239 | 0.90412 | 32.225 | 0.032225 | 7.059 | 36.77% | 3.6766 | 3.219 | 12.141 | 0.032225 | 0 | 0.8719 | 0.8719 | 0 | 2.3471 | 13.0129 | 0 | 0 | 0 | 13.0129 | 2.3471 | 0
122.7917 | 2023-05-02 | 20:00 | 20:59 | 0.55 |  |  | 0 |  |  | 0 | 0 | 0 | 0.9417 | 0 | 0 | 6.1871 | 32.22% | 3.2224 | 2.3471 | 13.0129 | 0 | 0 | 0.9417 | 0.9417 | 0 | 1.4054 | 13.9546 | 0 | 0 | 0 | 13.9546 | 1.4054 | 0
122.8333 | 2023-05-02 | 21:00 | 21:59 | 1.83 |  |  | 0 |  |  | 0 | 0 | 0 | 2.2217 | 0 | 0 | 5.2454 | 27.32% | 2.732 | 1.4054 | 13.9546 | 0 | 0 | 2.2217 | 1.4054 | 0.81629 | 0 | 15.36 | 0.81629 | 0 | 0 | 15.36 | 0 | 0
122.875 | 2023-05-02 | 22:00 | 22:59 | 1.97 |  |  | 0 |  |  | 0 | 0 | 0 | 2.3617 | 0 | 0 | 3.84 | 20% | 2 | 0 | 15.36 | 0 | 0 | 2.3617 | 0 | 2.3617 | 0 | 15.36 | 2.3617 | 0 | 0 | 15.36 | 0 | 0
122.9167 | 2023-05-02 | 23:00 | 23:59 | 1.27 |  |  | 0 |  |  | 0 | 0 | 0 | 1.6617 | 0 | 0 | 3.84 | 20% | 2 | 0 | 15.36 | 0 | 0 | 1.6617 | 0 | 1.6617 | 0 | 15.36 | 1.6617 | 0 | 0 | 15.36 | 0 | 0
122.9583 | 2023-05-03 | 0:00 | 0:59 | 1.38 |  |  | 0 |  |  | 0 | 0 | 0 | 1.7717 | 0 | 0 | 3.84 | 20% | 2 | 0 | 15.36 | 0 | 0 | 1.7717 | 0 | 1.7717 | 0 | 15.36 | 1.7717 | 0 | 0 | 15.36 | 0 | 0
123 | 2023-05-03 | 1:00 | 1:59 | 0.62 |  |  | 0 |  |  | 0 | 0 | 0 | 1.0117 | 0 | 0 | 3.84 | 20% | 2 | 0 | 15.36 | 0 | 0 | 1.0117 | 0 | 1.0117 | 0 | 15.36 | 1.0117 | 0 | 0 | 15.36 | 0 | 0
123.0417 | 2023-05-03 | 2:00 | 2:59 | 0.26 |  |  | 0 |  |  | 0 | 0 | 0 | 0.6517 | 0 | 0 | 3.84 | 20% | 2 | 0 | 15.36 | 0 | 0 | 0.6517 | 0 | 0.6517 | 0 | 15.36 | 0.6517 | 0 | 0 | 15.36 | 0 | 0
123.0833 | 2023-05-03 | 3:00 | 3:59 | 0.23 |  |  | 0 |  |  | 0 | 0 | 0 | 0.6217 | 0 | 0 | 3.84 | 20% | 2 | 0 | 15.36 | 0 | 0 | 0.6217 | 0 | 0.6217 | 0 | 15.36 | 0.6217 | 0 | 0 | 15.36 | 0 | 0
123.125 | 2023-05-03 | 4:00 | 4:59 | 0.23 |  |  | 0 |  |  | 0 | 0 | 0 | 0.6217 | 0 | 0 | 3.84 | 20% | 2 | 0 | 15.36 | 0 | 0 | 0.6217 | 0 | 0.6217 | 0 | 15.36 | 0.6217 | 0 | 0 | 15.36 | 0 | 0
123.1667 | 2023-05-03 | 5:00 | 5:59 | 0.23 |  |  | 0 |  |  | 0 | 0 | 0 | 0.6217 | 0 | 0 | 3.84 | 20% | 2 | 0 | 15.36 | 0 | 0 | 0.6217 | 0 | 0.6217 | 0 | 15.36 | 0.6217 | 0 | 0 | 15.36 | 0 | 0
123.2083 | 2023-05-03 | 6:00 | 6:59 | 0.23 |  |  | 0 |  |  | 0 | 0 | 0 | 0.6217 | 0 | 0 | 3.84 | 20% | 2 | 0 | 15.36 | 0 | 0 | 0.6217 | 0 | 0.6217 | 0 | 15.36 | 0.6217 | 0 | 0 | 15.36 | 0 | 0
123.25 | 2023-05-03 | 7:00 | 7:59 | 0.85 |  |  | 0 |  |  | 28.071 | 0.028071 | 0.0081967 | 1.2499 | 110.415 | 0.11041 | 3.84 | 20% | 2 | 0 | 15.36 | 0.11041 | 0 | 1.1395 | 0 | 1.1395 | 0 | 15.36 | 1.1395 | 0 | 0 | 15.36 | 0 | 0
123.2917 | 2023-05-03 | 8:00 | 8:59 | 0.49 |  |  | 0 |  |  | 100.956 | 0.10096 | 0.029479 | 0.91118 | 398.94 | 0.39894 | 3.84 | 20% | 2 | 0 | 15.36 | 0.39894 | 0 | 0.51224 | 0 | 0.51224 | 0 | 15.36 | 0.51224 | 0 | 0 | 15.36 | 0 | 0
123.3333 | 2023-05-03 | 9:00 | 9:59 | 0.43 |  |  | 0 |  |  | 331.202 | 0.3312 | 0.096711 | 0.91841 | 1398.116 | 1.3981 | 3.84 | 20% | 2 | 0 | 15.36 | 0.91841 | 0.47971 | 0 | 0 | 0 | 0 | 15.36 | 0 | 0.47971 | 0 | 14.9283 | 0.43174 | 0
123.375 | 2023-05-03 | 10:00 | 10:59 | 0.17 |  |  | 0 |  |  | 678.974 | 0.67897 | 0.19826 | 0.75996 | 3077.654 | 3.0777 | 4.2717 | 22.25% | 2.2249 | 0.43174 | 14.9283 | 0.75996 | 2.3177 | 0 | 0 | 0 | 0.43174 | 14.9283 | 0 | 2.3177 | 0 | 12.8423 | 2.5177 | 0
123.4167 | 2023-05-03 | 11:00 | 11:59 | -0.02 |  |  | -0.02 |  |  | 951.063 | 0.95106 | 0.27771 | 0.64941 | 4184.919 | 4.1849 | 6.3577 | 33.11% | 3.3113 | 2.5177 | 12.8423 | 0.64941 | 3.5355 | 0 | 0 | 0 | 2.5177 | 12.8423 | 0 | 3.5355 | 0 | 9.6604 | 5.6996 | 0
123.4583 | 2023-05-03 | 12:00 | 12:59 | -0.1 |  |  | -0.1 |  |  | 1243.46 | 1.2435 | 0.36309 | 0.65479 | 5172.005 | 5.172 | 9.5396 | 49.69% | 4.9686 | 5.6996 | 9.6604 | 0.65479 | 4.5172 | 0 | 0 | 0 | 5.6996 | 9.6604 | 0 | 4.5172 | 0 | 5.5949 | 9.7651 | 0
123.5 | 2023-05-03 | 13:00 | 13:59 | 0.08 |  |  | 0 |  |  | 1215.267 | 1.2153 | 0.35486 | 0.82655 | 4673.405 | 4.6734 | 13.6051 | 70.86% | 7.086 | 9.7651 | 5.5949 | 0.82655 | 3.8469 | 0 | 0 | 0 | 9.7651 | 5.5949 | 0 | 3.8469 | 0 | 2.1327 | 13.2273 | 0
123.5417 | 2023-05-03 | 14:00 | 14:59 | 0.32 |  |  | 0 |  |  | 1279.135 | 1.2791 | 0.37351 | 1.0852 | 4538.631 | 4.5386 | 17.0673 | 88.89% | 8.8892 | 13.2273 | 2.1327 | 1.0852 | 3.4534 | 0 | 0 | 0 | 13.2273 | 2.1327 | 0 | 2.3697 | 1.0837 | 0 | 15.36 | 1.0837
123.5833 | 2023-05-03 | 15:00 | 15:59 | 0.28 |  |  | 0 |  |  | 987.883 | 0.98788 | 0.28846 | 0.96016 | 3303.124 | 3.3031 | 19.2 | 100% | 10 | 15.36 | 0 | 0.96016 | 2.343 | 0 | 0 | 0 | 15.36 | 0 | 0 | 0 | 2.343 | 0 | 15.36 | 2.343
123.625 | 2023-05-03 | 16:00 | 16:59 | 0.42 |  |  | 0 |  |  | 812.771 | 0.81277 | 0.23733 | 1.049 | 2454.172 | 2.4542 | 19.2 | 100% | 10 | 15.36 | 0 | 1.049 | 1.4051 | 0 | 0 | 0 | 15.36 | 0 | 0 | 0 | 1.4051 | 0 | 15.36 | 1.4051
123.6667 | 2023-05-03 | 17:00 | 17:59 | 0.39 |  |  | 0 |  |  | 408.963 | 0.40896 | 0.11942 | 0.90111 | 1255.198 | 1.2552 | 19.2 | 100% | 10 | 15.36 | 0 | 0.90111 | 0.35408 | 0 | 0 | 0 | 15.36 | 0 | 0 | 0 | 0.35408 | 0 | 15.36 | 0.35408
123.7083 | 2023-05-03 | 18:00 | 18:59 | 2.82 |  |  | 0 |  |  | 281.427 | 0.28143 | 0.082177 | 3.2939 | 602.986 | 0.60299 | 19.2 | 100% | 10 | 15.36 | 0 | 0.60299 | 0 | 2.6909 | 2.6909 | 0 | 12.6691 | 2.6909 | 0 | 0 | 0 | 2.6909 | 12.6691 | 0
123.75 | 2023-05-03 | 19:00 | 19:59 | 0.98 |  |  | 0 |  |  | 94.156 | 0.094156 | 0.027494 | 1.3992 | 161.418 | 0.16142 | 16.5091 | 85.98% | 8.5985 | 12.6691 | 2.6909 | 0.16142 | 0 | 1.2378 | 1.2378 | 0 | 11.4313 | 3.9287 | 0 | 0 | 0 | 3.9287 | 11.4313 | 0
123.7917 | 2023-05-03 | 20:00 | 20:59 | 0.64 |  |  | 0 |  |  | 0 | 0 | 0 | 1.0317 | 0 | 0 | 15.2713 | 79.54% | 7.9538 | 11.4313 | 3.9287 | 0 | 0 | 1.0317 | 1.0317 | 0 | 10.3996 | 4.9604 | 0 | 0 | 0 | 4.9604 | 10.3996 | 0
123.8333 | 2023-05-03 | 21:00 | 21:59 | 0.43 |  |  | 0 |  |  | 0 | 0 | 0 | 0.8217 | 0 | 0 | 14.2396 | 74.16% | 7.4165 | 10.3996 | 4.9604 | 0 | 0 | 0.8217 | 0.8217 | 0 | 9.5779 | 5.7821 | 0 | 0 | 0 | 5.7821 | 9.5779 | 0
123.875 | 2023-05-03 | 22:00 | 22:59 | 0.23 |  |  | 0 |  |  | 0 | 0 | 0 | 0.6217 | 0 | 0 | 13.4179 | 69.89% | 6.9885 | 9.5779 | 5.7821 | 0 | 0 | 0.6217 | 0.6217 | 0 | 8.9563 | 6.4037 | 0 | 0 | 0 | 6.4037 | 8.9563 | 0
123.9167 | 2023-05-03 | 23:00 | 23:59 | 0.23 |  |  | 0 |  |  | 0 | 0 | 0 | 0.6217 | 0 | 0 | 12.7963 | 66.65% | 6.6647 | 8.9563 | 6.4037 | 0 | 0 | 0.6217 | 0.6217 | 0 | 8.3346 | 7.0254 | 0 | 0 | 0 | 7.0254 | 8.3346 | 0
123.9583 | 2023-05-04 | 0:00 | 0:59 | 0.23 |  |  | 0 |  |  | 0 | 0 | 0 | 0.6217 | 0 | 0 | 12.1746 | 63.41% | 6.3409 | 8.3346 | 7.0254 | 0 | 0 | 0.6217 | 0.6217 | 0 | 7.7129 | 7.6471 | 0 | 0 | 0 | 7.6471 | 7.7129 | 0
124 | 2023-05-04 | 1:00 | 1:59 | 0.23 |  |  | 0 |  |  | 0 | 0 | 0 | 0.6217 | 0 | 0 | 11.5529 | 60.17% | 6.0171 | 7.7129 | 7.6471 | 0 | 0 | 0.6217 | 0.6217 | 0 | 7.0912 | 8.2688 | 0 | 0 | 0 | 8.2688 | 7.0912 | 0
124.0417 | 2023-05-04 | 2:00 | 2:59 | 0.23 |  |  | 0 |  |  | 0 | 0 | 0 | 0.6217 | 0 | 0 | 10.9312 | 56.93% | 5.6933 | 7.0912 | 8.2688 | 0 | 0 | 0.6217 | 0.6217 | 0 | 6.4695 | 8.8905 | 0 | 0 | 0 | 8.8905 | 6.4695 | 0
124.0833 | 2023-05-04 | 3:00 | 3:59 | 0.22 |  |  | 0 |  |  | 0 | 0 | 0 | 0.6117 | 0 | 0 | 10.3095 | 53.7% | 5.3695 | 6.4695 | 8.8905 | 0 | 0 | 0.6117 | 0.6117 | 0 | 5.8578 | 9.5022 | 0 | 0 | 0 | 9.5022 | 5.8578 | 0
124.125 | 2023-05-04 | 4:00 | 4:59 | 0.22 |  |  | 0 |  |  | 0 | 0 | 0 | 0.6117 | 0 | 0 | 9.6978 | 50.51% | 5.0509 | 5.8578 | 9.5022 | 0 | 0 | 0.6117 | 0.6117 | 0 | 5.2461 | 10.1139 | 0 | 0 | 0 | 10.1139 | 5.2461 | 0
124.1667 | 2023-05-04 | 5:00 | 5:59 | 0.21 |  |  | 0 |  |  | 0 | 0 | 0 | 0.6017 | 0 | 0 | 9.0861 | 47.32% | 4.7323 | 5.2461 | 10.1139 | 0 | 0 | 0.6017 | 0.6017 | 0 | 4.6444 | 10.7156 | 0 | 0 | 0 | 10.7156 | 4.6444 | 0
124.2083 | 2023-05-04 | 6:00 | 6:59 | 1.4 |  |  | 0 |  |  | 0 | 0 | 0 | 1.7917 | 0 | 0 | 8.4844 | 44.19% | 4.4189 | 4.6444 | 10.7156 | 0 | 0 | 1.7917 | 1.7917 | 0 | 2.8527 | 12.5073 | 0 | 0 | 0 | 12.5073 | 2.8527 | 0
124.25 | 2023-05-04 | 7:00 | 7:59 | 1.64 |  |  | 0 |  |  | 127.411 | 0.12741 | 0.037204 | 2.0689 | 598.678 | 0.59868 | 6.6927 | 34.86% | 3.4858 | 2.8527 | 12.5073 | 0.59868 | 0 | 1.4702 | 1.4702 | 0 | 1.3825 | 13.9775 | 0 | 0 | 0 | 13.9775 | 1.3825 | 0
124.2917 | 2023-05-04 | 8:00 | 8:59 | 1.74 |  |  | 0 |  |  | 225.383 | 0.22538 | 0.065812 | 2.1975 | 951.2 | 0.9512 | 5.2225 | 27.2% | 2.72 | 1.3825 | 13.9775 | 0.9512 | 0 | 1.2463 | 1.2463 | 0 | 0.13615 | 15.2239 | 0 | 0 | 0 | 15.2239 | 0.13615 | 0
124.3333 | 2023-05-04 | 9:00 | 9:59 | 1.05 |  |  | 0 |  |  | 531.137 | 0.53114 | 0.15509 | 1.5968 | 2619.364 | 2.6194 | 3.9761 | 20.71% | 2.0709 | 0.13615 | 15.2239 | 1.5968 | 1.0226 | 0 | 0 | 0 | 0.13615 | 15.2239 | 0 | 1.0226 | 0 | 14.3035 | 1.0565 | 0
124.375 | 2023-05-04 | 10:00 | 10:59 | 0.57 |  |  | 0 |  |  | 566.976 | 0.56698 | 0.16556 | 1.1273 | 2505.152 | 2.5052 | 4.8965 | 25.5% | 2.5502 | 1.0565 | 14.3035 | 1.1273 | 1.3779 | 0 | 0 | 0 | 1.0565 | 14.3035 | 0 | 1.3779 | 0 | 13.0634 | 2.2966 | 0
124.4167 | 2023-05-04 | 11:00 | 11:59 | 0.42 |  |  | 0 |  |  | 647.713 | 0.64771 | 0.18913 | 1.0008 | 2733.338 | 2.7333 | 6.1366 | 31.96% | 3.1961 | 2.2966 | 13.0634 | 1.0008 | 1.7325 | 0 | 0 | 0 | 2.2966 | 13.0634 | 0 | 1.7325 | 0 | 11.5042 | 3.8558 | 0
124.4583 | 2023-05-04 | 12:00 | 12:59 | 0.04 |  |  | 0 |  |  | 712.048 | 0.71205 | 0.20792 | 0.63961 | 2885.375 | 2.8854 | 7.6958 | 40.08% | 4.0082 | 3.8558 | 11.5042 | 0.63961 | 2.2458 | 0 | 0 | 0 | 3.8558 | 11.5042 | 0 | 2.2458 | 0 | 9.483 | 5.877 | 0
124.5 | 2023-05-04 | 13:00 | 13:59 | -0.17 |  |  | -0.17 |  |  | 665.825 | 0.66583 | 0.19442 | 0.41612 | 2590.945 | 2.5909 | 9.717 | 50.61% | 5.0609 | 5.877 | 9.483 | 0.41612 | 2.1748 | 0 | 0 | 0 | 5.877 | 9.483 | 0 | 2.1748 | 0 | 7.5256 | 7.8344 | 0
124.5417 | 2023-05-04 | 14:00 | 14:59 | -0.19 |  |  | -0.19 |  |  | 520.814 | 0.52081 | 0.15208 | 0.35377 | 2006.974 | 2.007 | 11.6744 | 60.8% | 6.0804 | 7.8344 | 7.5256 | 0.35377 | 1.6532 | 0 | 0 | 0 | 7.8344 | 7.5256 | 0 | 1.6532 | 0 | 6.0378 | 9.3222 | 0
124.5833 | 2023-05-04 | 15:00 | 15:59 | -0.05 |  |  | -0.05 |  |  | 338.379 | 0.33838 | 0.098807 | 0.4405 | 1300.397 | 1.3004 | 13.1622 | 68.55% | 6.8553 | 9.3222 | 6.0378 | 0.4405 | 0.85989 | 0 | 0 | 0 | 9.3222 | 6.0378 | 0 | 0.85989 | 0 | 5.2639 | 10.0961 | 0
124.625 | 2023-05-04 | 16:00 | 16:59 | -0.03 |  |  | -0.03 |  |  | 193.706 | 0.19371 | 0.056562 | 0.41826 | 758.249 | 0.75825 | 13.9361 | 72.58% | 7.2584 | 10.0961 | 5.2639 | 0.41826 | 0.33999 | 0 | 0 | 0 | 10.0961 | 5.2639 | 0 | 0.33999 | 0 | 4.9579 | 10.4021 | 0
124.6667 | 2023-05-04 | 17:00 | 17:59 | 0.19 |  |  | 0 |  |  | 101.449 | 0.10145 | 0.029623 | 0.61132 | 400.85 | 0.40085 | 14.2421 | 74.18% | 7.4178 | 10.4021 | 4.9579 | 0.40085 | 0 | 0.21047 | 0.21047 | 0 | 10.1917 | 5.1683 | 0 | 0 | 0 | 5.1683 | 10.1917 | 0
124.7083 | 2023-05-04 | 18:00 | 18:59 | 0.48 |  |  | 0 |  |  | 32.837 | 0.032837 | 0.0095884 | 0.88129 | 129.261 | 0.12926 | 14.0317 | 73.08% | 7.3082 | 10.1917 | 5.1683 | 0.12926 | 0 | 0.75202 | 0.75202 | 0 | 9.4396 | 5.9204 | 0 | 0 | 0 | 5.9204 | 9.4396 | 0
124.75 | 2023-05-04 | 19:00 | 19:59 | 0.52 |  |  | 0 |  |  | 14.425 | 0.014425 | 0.0042121 | 0.91591 | 56.435 | 0.056435 | 13.2796 | 69.16% | 6.9165 | 9.4396 | 5.9204 | 0.056435 | 0 | 0.85947 | 0.85947 | 0 | 8.5802 | 6.7798 | 0 | 0 | 0 | 6.7798 | 8.5802 | 0
124.7917 | 2023-05-04 | 20:00 | 20:59 | 0.48 |  |  | 0 |  |  | 0 | 0 | 0 | 0.8717 | 0 | 0 | 12.4202 | 64.69% | 6.4688 | 8.5802 | 6.7798 | 0 | 0 | 0.8717 | 0.8717 | 0 | 7.7085 | 7.6515 | 0 | 0 | 0 | 7.6515 | 7.7085 | 0
124.8333 | 2023-05-04 | 21:00 | 21:59 | 0.54 |  |  | 0 |  |  | 0 | 0 | 0 | 0.9317 | 0 | 0 | 11.5485 | 60.15% | 6.0148 | 7.7085 | 7.6515 | 0 | 0 | 0.9317 | 0.9317 | 0 | 6.7768 | 8.5832 | 0 | 0 | 0 | 8.5832 | 6.7768 | 0
124.875 | 2023-05-04 | 22:00 | 22:59 | 0.51 |  |  | 0 |  |  | 0 | 0 | 0 | 0.9017 | 0 | 0 | 10.6168 | 55.3% | 5.5296 | 6.7768 | 8.5832 | 0 | 0 | 0.9017 | 0.9017 | 0 | 5.8751 | 9.4849 | 0 | 0 | 0 | 9.4849 | 5.8751 | 0
124.9167 | 2023-05-04 | 23:00 | 23:59 | 0.29 |  |  | 0 |  |  | 0 | 0 | 0 | 0.6817 | 0 | 0 | 9.7151 | 50.6% | 5.0599 | 5.8751 | 9.4849 | 0 | 0 | 0.6817 | 0.6817 | 0 | 5.1934 | 10.1666 | 0 | 0 | 0 | 10.1666 | 5.1934 | 0
124.9583 | 2023-05-05 | 0:00 | 0:59 | 0.24 |  |  | 0 |  |  | 0 | 0 | 0 | 0.6317 | 0 | 0 | 9.0334 | 47.05% | 4.7049 | 5.1934 | 10.1666 | 0 | 0 | 0.6317 | 0.6317 | 0 | 4.5617 | 10.7983 | 0 | 0 | 0 | 10.7983 | 4.5617 | 0
125 | 2023-05-05 | 1:00 | 1:59 | 0.2 |  |  | 0 |  |  | 0 | 0 | 0 | 0.5917 | 0 | 0 | 8.4017 | 43.76% | 4.3759 | 4.5617 | 10.7983 | 0 | 0 | 0.5917 | 0.5917 | 0 | 3.97 | 11.39 | 0 | 0 | 0 | 11.39 | 3.97 | 0
125.0417 | 2023-05-05 | 2:00 | 2:59 | 0.21 |  |  | 0 |  |  | 0 | 0 | 0 | 0.6017 | 0 | 0 | 7.81 | 40.68% | 4.0677 | 3.97 | 11.39 | 0 | 0 | 0.6017 | 0.6017 | 0 | 3.3683 | 11.9917 | 0 | 0 | 0 | 11.9917 | 3.3683 | 0
125.0833 | 2023-05-05 | 3:00 | 3:59 | 0.18 |  |  | 0 |  |  | 0 | 0 | 0 | 0.5717 | 0 | 0 | 7.2083 | 37.54% | 3.7543 | 3.3683 | 11.9917 | 0 | 0 | 0.5717 | 0.5717 | 0 | 2.7966 | 12.5634 | 0 | 0 | 0 | 12.5634 | 2.7966 | 0
125.125 | 2023-05-05 | 4:00 | 4:59 | 0.2 |  |  | 0 |  |  | 0 | 0 | 0 | 0.5917 | 0 | 0 | 6.6366 | 34.57% | 3.4566 | 2.7966 | 12.5634 | 0 | 0 | 0.5917 | 0.5917 | 0 | 2.2049 | 13.1551 | 0 | 0 | 0 | 13.1551 | 2.2049 | 0
125.1667 | 2023-05-05 | 5:00 | 5:59 | 0.2 |  |  | 0 |  |  | 0 | 0 | 0 | 0.5917 | 0 | 0 | 6.0449 | 31.48% | 3.1484 | 2.2049 | 13.1551 | 0 | 0 | 0.5917 | 0.5917 | 0 | 1.6132 | 13.7468 | 0 | 0 | 0 | 13.7468 | 1.6132 | 0
125.2083 | 2023-05-05 | 6:00 | 6:59 | 0.26 |  |  | 0 |  |  | 0 | 0 | 0 | 0.6517 | 0 | 0 | 5.4532 | 28.4% | 2.8402 | 1.6132 | 13.7468 | 0 | 0 | 0.6517 | 0.6517 | 0 | 0.9615 | 14.3985 | 0 | 0 | 0 | 14.3985 | 0.9615 | 0
125.25 | 2023-05-05 | 7:00 | 7:59 | 0.34 |  |  | 0 |  |  | 0.42 | 0.00042 | 0.00012264 | 0.73182 | 1.062 | 0.001062 | 4.8015 | 25.01% | 2.5008 | 0.9615 | 14.3985 | 0.001062 | 0 | 0.73076 | 0.73076 | 0 | 0.23075 | 15.1293 | 0 | 0 | 0 | 15.1293 | 0.23075 | 0
125.2917 | 2023-05-05 | 8:00 | 8:59 | 0.05 |  |  | 0 |  |  | 69.723 | 0.069723 | 0.020359 | 0.46206 | 275.279 | 0.27528 | 4.0707 | 21.2% | 2.1202 | 0.23075 | 15.1293 | 0.27528 | 0 | 0.18678 | 0.18678 | 0 | 0.04397 | 15.316 | 0 | 0 | 0 | 15.316 | 0.04397 | 0
125.3333 | 2023-05-05 | 9:00 | 9:59 | -0.1 |  |  | -0.1 |  |  | 299.685 | 0.29968 | 0.087508 | 0.3792 | 1246.415 | 1.2464 | 3.884 | 20.23% | 2.0229 | 0.04397 | 15.316 | 0.3792 | 0.86721 | 0 | 0 | 0 | 0.04397 | 15.316 | 0 | 0.86721 | 0 | 14.5355 | 0.82446 | 0
125.375 | 2023-05-05 | 10:00 | 10:59 | -0.23 |  |  | -0.23 |  |  | 480.704 | 0.4807 | 0.14037 | 0.30206 | 2021.557 | 2.0216 | 4.6645 | 24.29% | 2.4294 | 0.82446 | 14.5355 | 0.30206 | 1.7195 | 0 | 0 | 0 | 0.82446 | 14.5355 | 0 | 1.7195 | 0 | 12.988 | 2.372 | 0
125.4167 | 2023-05-05 | 11:00 | 11:59 | -0.15 |  |  | -0.15 |  |  | 379.303 | 0.3793 | 0.11076 | 0.35245 | 1536.398 | 1.5364 | 6.212 | 32.35% | 3.2354 | 2.372 | 12.988 | 0.35245 | 1.1839 | 0 | 0 | 0 | 2.372 | 12.988 | 0 | 1.1839 | 0 | 11.9224 | 3.4376 | 0
125.4583 | 2023-05-05 | 12:00 | 12:59 | 0.28 |  |  | 0 |  |  | 590.992 | 0.59099 | 0.17257 | 0.84427 | 2372.255 | 2.3723 | 7.2776 | 37.9% | 3.7904 | 3.4376 | 11.9224 | 0.84427 | 1.528 | 0 | 0 | 0 | 3.4376 | 11.9224 | 0 | 1.528 | 0 | 10.5473 | 4.8127 | 0
125.5 | 2023-05-05 | 13:00 | 13:59 | 0.13 |  |  | 0 |  |  | 1045.39 | 1.0454 | 0.30525 | 0.82695 | 4031.189 | 4.0312 | 8.6527 | 45.07% | 4.5066 | 4.8127 | 10.5473 | 0.82695 | 3.2042 | 0 | 0 | 0 | 4.8127 | 10.5473 | 0 | 3.2042 | 0 | 7.6634 | 7.6966 | 0
125.5417 | 2023-05-05 | 14:00 | 14:59 | 0.22 |  |  | 0 |  |  | 1040.372 | 1.0404 | 0.30379 | 0.91549 | 3755.476 | 3.7555 | 11.5366 | 60.09% | 6.0086 | 7.6966 | 7.6634 | 0.91549 | 2.84 | 0 | 0 | 0 | 7.6966 | 7.6634 | 0 | 2.84 | 0 | 5.1074 | 10.2526 | 0
125.5833 | 2023-05-05 | 15:00 | 15:59 | 0.26 |  |  | 0 |  |  | 1540.685 | 1.5407 | 0.44988 | 1.1016 | 4675.664 | 4.6757 | 14.0926 | 73.4% | 7.3399 | 10.2526 | 5.1074 | 1.1016 | 3.5741 | 0 | 0 | 0 | 10.2526 | 5.1074 | 0 | 3.5741 | 0 | 1.8908 | 13.4692 | 0
125.625 | 2023-05-05 | 16:00 | 16:59 | 0.73 |  |  | 0 |  |  | 566.074 | 0.56607 | 0.16529 | 1.287 | 1901.351 | 1.9014 | 17.3092 | 90.15% | 9.0152 | 13.4692 | 1.8908 | 1.287 | 0.61436 | 0 | 0 | 0 | 13.4692 | 1.8908 | 0 | 0.61436 | 0 | 1.3378 | 14.0222 | 0
125.6667 | 2023-05-05 | 17:00 | 17:59 | 0.41 |  |  | 0 |  |  | 1016.013 | 1.016 | 0.29668 | 1.0984 | 1568.935 | 1.5689 | 17.8622 | 93.03% | 9.3032 | 14.0222 | 1.3378 | 1.0984 | 0.47056 | 0 | 0 | 0 | 14.0222 | 1.3378 | 0 | 0.47056 | 0 | 0.91434 | 14.4457 | 0
125.7083 | 2023-05-05 | 18:00 | 18:59 | 0.55 |  |  | 0 |  |  | 593.051 | 0.59305 | 0.17317 | 1.1149 | 308.602 | 0.3086 | 18.2857 | 95.24% | 9.5238 | 14.4457 | 0.91434 | 0.3086 | 0 | 0.80627 | 0.80627 | 0 | 13.6394 | 1.7206 | 0 | 0 | 0 | 1.7206 | 13.6394 | 0
125.75 | 2023-05-05 | 19:00 | 19:59 | 0.72 |  |  | 0 |  |  | 133.49 | 0.13349 | 0.038979 | 1.1507 | 130.194 | 0.13019 | 17.4794 | 91.04% | 9.1039 | 13.6394 | 1.7206 | 0.13019 | 0 | 1.0205 | 1.0205 | 0 | 12.6189 | 2.7411 | 0 | 0 | 0 | 2.7411 | 12.6189 | 0
125.7917 | 2023-05-05 | 20:00 | 20:59 | 1.53 |  |  | 0 |  |  | 0 | 0 | 0 | 1.9217 | 0 | 0 | 16.4589 | 85.72% | 8.5724 | 12.6189 | 2.7411 | 0 | 0 | 1.9217 | 1.9217 | 0 | 10.6972 | 4.6628 | 0 | 0 | 0 | 4.6628 | 10.6972 | 0
125.8333 | 2023-05-05 | 21:00 | 21:59 | 0.57 |  |  | 0 |  |  | 0 | 0 | 0 | 0.9617 | 0 | 0 | 14.5372 | 75.71% | 7.5715 | 10.6972 | 4.6628 | 0 | 0 | 0.9617 | 0.9617 | 0 | 9.7355 | 5.6245 | 0 | 0 | 0 | 5.6245 | 9.7355 | 0
125.875 | 2023-05-05 | 22:00 | 22:59 | 0.52 |  |  | 0 |  |  | 0 | 0 | 0 | 0.9117 | 0 | 0 | 13.5755 | 70.71% | 7.0706 | 9.7355 | 5.6245 | 0 | 0 | 0.9117 | 0.9117 | 0 | 8.8238 | 6.5362 | 0 | 0 | 0 | 6.5362 | 8.8238 | 0
125.9167 | 2023-05-05 | 23:00 | 23:59 | 0.53 |  |  | 0 |  |  | 0 | 0 | 0 | 0.9217 | 0 | 0 | 12.6638 | 65.96% | 6.5957 | 8.8238 | 6.5362 | 0 | 0 | 0.9217 | 0.9217 | 0 | 7.9021 | 7.4579 | 0 | 0 | 0 | 7.4579 | 7.9021 | 0
125.9583 | 2023-05-06 | 0:00 | 0:59 | 0.32 |  |  | 0 |  |  | 0 | 0 | 0 | 0.7117 | 0 | 0 | 11.7421 | 61.16% | 6.1157 | 7.9021 | 7.4579 | 0 | 0 | 0.7117 | 0.7117 | 0 | 7.1904 | 8.1696 | 0 | 0 | 0 | 8.1696 | 7.1904 | 0
126 | 2023-05-06 | 1:00 | 1:59 | 0.2 |  |  | 0 |  |  | 0 | 0 | 0 | 0.5917 | 0 | 0 | 11.0304 | 57.45% | 5.745 | 7.1904 | 8.1696 | 0 | 0 | 0.5917 | 0.5917 | 0 | 6.5987 | 8.7613 | 0 | 0 | 0 | 8.7613 | 6.5987 | 0
126.0417 | 2023-05-06 | 2:00 | 2:59 | 0.19 |  |  | 0 |  |  | 0 | 0 | 0 | 0.5817 | 0 | 0 | 10.4387 | 54.37% | 5.4368 | 6.5987 | 8.7613 | 0 | 0 | 0.5817 | 0.5817 | 0 | 6.017 | 9.343 | 0 | 0 | 0 | 9.343 | 6.017 | 0
126.0833 | 2023-05-06 | 3:00 | 3:59 | 0.18 |  |  | 0 |  |  | 0 | 0 | 0 | 0.5717 | 0 | 0 | 9.857 | 51.34% | 5.1339 | 6.017 | 9.343 | 0 | 0 | 0.5717 | 0.5717 | 0 | 5.4453 | 9.9147 | 0 | 0 | 0 | 9.9147 | 5.4453 | 0
126.125 | 2023-05-06 | 4:00 | 4:59 | 0.18 |  |  | 0 |  |  | 0 | 0 | 0 | 0.5717 | 0 | 0 | 9.2853 | 48.36% | 4.8361 | 5.4453 | 9.9147 | 0 | 0 | 0.5717 | 0.5717 | 0 | 4.8736 | 10.4864 | 0 | 0 | 0 | 10.4864 | 4.8736 | 0
126.1667 | 2023-05-06 | 5:00 | 5:59 | 0.19 |  |  | 0 |  |  | 0 | 0 | 0 | 0.5817 | 0 | 0 | 8.7136 | 45.38% | 4.5384 | 4.8736 | 10.4864 | 0 | 0 | 0.5817 | 0.5817 | 0 | 4.2919 | 11.0681 | 0 | 0 | 0 | 11.0681 | 4.2919 | 0
126.2083 | 2023-05-06 | 6:00 | 6:59 | 0.18 |  |  | 0 |  |  | 8.667 | 0.008667 | 0.0025308 | 0.57423 | 178.315 | 0.17832 | 8.1319 | 42.35% | 4.2354 | 4.2919 | 11.0681 | 0.17832 | 0 | 0.39591 | 0.39591 | 0 | 3.896 | 11.464 | 0 | 0 | 0 | 11.464 | 3.896 | 0
126.25 | 2023-05-06 | 7:00 | 7:59 | 0.15 |  |  | 0 |  |  | 112.548 | 0.11255 | 0.032864 | 0.57456 | 476.943 | 0.47694 | 7.736 | 40.29% | 4.0292 | 3.896 | 11.464 | 0.47694 | 0 | 0.097618 | 0.097618 | 0 | 3.7984 | 11.5616 | 0 | 0 | 0 | 11.5616 | 3.7984 | 0
126.2917 | 2023-05-06 | 8:00 | 8:59 | 0.54 |  |  | 0 |  |  | 108.918 | 0.10892 | 0.031804 | 0.9635 | 430.537 | 0.43054 | 7.6384 | 39.78% | 3.9783 | 3.7984 | 11.5616 | 0.43054 | 0 | 0.53296 | 0.53296 | 0 | 3.2655 | 12.0945 | 0 | 0 | 0 | 12.0945 | 3.2655 | 0
126.3333 | 2023-05-06 | 9:00 | 9:59 | 0.28 |  |  | 0 |  |  | 277.048 | 0.27705 | 0.080898 | 0.75259 | 1139.273 | 1.1393 | 7.1055 | 37.01% | 3.7008 | 3.2655 | 12.0945 | 0.75259 | 0.38668 | 0 | 0 | 0 | 3.2655 | 12.0945 | 0 | 0.38668 | 0 | 11.7465 | 3.6135 | 0
126.375 | 2023-05-06 | 10:00 | 10:59 | -0.06 |  |  | -0.06 |  |  | 1151.104 | 1.1511 | 0.33612 | 0.66782 | 6160.64 | 6.1606 | 7.4535 | 38.82% | 3.882 | 3.6135 | 11.7465 | 0.66782 | 5.4928 | 0 | 0 | 0 | 3.6135 | 11.7465 | 0 | 5.4928 | 0 | 6.803 | 8.557 | 0
126.4167 | 2023-05-06 | 11:00 | 11:59 | -0.35 |  |  | -0.35 |  |  | 1409.943 | 1.4099 | 0.4117 | 0.4534 | 6610.852 | 6.6109 | 12.397 | 64.57% | 6.4568 | 8.557 | 6.803 | 0.4534 | 6.1575 | 0 | 0 | 0 | 8.557 | 6.803 | 0 | 6.1575 | 0 | 1.2613 | 14.0987 | 0
126.4583 | 2023-05-06 | 12:00 | 12:59 | -0.49 |  |  | -0.49 |  |  | 564.369 | 0.56437 | 0.1648 | 0.066492 | 2262.568 | 2.2626 | 17.9387 | 93.43% | 9.3431 | 14.0987 | 1.2613 | 0.066492 | 2.1961 | 0 | 0 | 0 | 14.0987 | 1.2613 | 0 | 1.4014 | 0.79464 | 0 | 15.36 | 0.79464
126.5 | 2023-05-06 | 13:00 | 13:59 | -0.28 |  |  | -0.28 |  |  | 675.812 | 0.67581 | 0.19734 | 0.30903 | 2627.353 | 2.6274 | 19.2 | 100% | 10 | 15.36 | 0 | 0.30903 | 2.3183 | 0 | 0 | 0 | 15.36 | 0 | 0 | 0 | 2.3183 | 0 | 15.36 | 2.3183
126.5417 | 2023-05-06 | 14:00 | 14:59 | -0.38 |  |  | -0.38 |  |  | 349.588 | 0.34959 | 0.10208 | 0.11378 | 1359.235 | 1.3592 | 19.2 | 100% | 10 | 15.36 | 0 | 0.11378 | 1.2455 | 0 | 0 | 0 | 15.36 | 0 | 0 | 0 | 1.2455 | 0 | 15.36 | 1.2455
126.5833 | 2023-05-06 | 15:00 | 15:59 | -0.28 |  |  | -0.28 |  |  | 320.313 | 0.32031 | 0.093531 | 0.20523 | 1233.988 | 1.234 | 19.2 | 100% | 10 | 15.36 | 0 | 0.20523 | 1.0288 | 0 | 0 | 0 | 15.36 | 0 | 0 | 0 | 1.0288 | 0 | 15.36 | 1.0288
126.625 | 2023-05-06 | 16:00 | 16:59 | 0.03 |  |  | 0 |  |  | 648.751 | 0.64875 | 0.18944 | 0.61113 | 2120.286 | 2.1203 | 19.2 | 100% | 10 | 15.36 | 0 | 0.61113 | 1.5092 | 0 | 0 | 0 | 15.36 | 0 | 0 | 0 | 1.5092 | 0 | 15.36 | 1.5092
126.6667 | 2023-05-06 | 17:00 | 17:59 | -0.06 |  |  | -0.06 |  |  | 451.391 | 0.45139 | 0.13181 | 0.4635 | 1338.556 | 1.3386 | 19.2 | 100% | 10 | 15.36 | 0 | 0.4635 | 0.87505 | 0 | 0 | 0 | 15.36 | 0 | 0 | 0 | 0.87505 | 0 | 15.36 | 0.87505
126.7083 | 2023-05-06 | 18:00 | 18:59 | 0.36 |  |  | 0 |  |  | 275.02 | 0.27502 | 0.080306 | 0.832 | 618.17 | 0.61817 | 19.2 | 100% | 10 | 15.36 | 0 | 0.61817 | 0 | 0.21383 | 0.21383 | 0 | 15.1462 | 0.21383 | 0 | 0 | 0 | 0.21383 | 15.1462 | 0
126.75 | 2023-05-06 | 19:00 | 19:59 | 0.48 |  |  | 0 |  |  | 143.489 | 0.14349 | 0.041899 | 0.9136 | 142.772 | 0.14277 | 18.9862 | 98.89% | 9.8886 | 15.1462 | 0.21383 | 0.14277 | 0 | 0.77082 | 0.77082 | 0 | 14.3753 | 0.98466 | 0 | 0 | 0 | 0.98466 | 14.3753 | 0
126.7917 | 2023-05-06 | 20:00 | 20:59 | 0.59 |  |  | 0 |  |  | 0 | 0 | 0 | 0.9817 | 0 | 0 | 18.2153 | 94.87% | 9.4872 | 14.3753 | 0.98466 | 0 | 0 | 0.9817 | 0.9817 | 0 | 13.3936 | 1.9664 | 0 | 0 | 0 | 1.9664 | 13.3936 | 0
126.8333 | 2023-05-06 | 21:00 | 21:59 | 5.72 |  |  | 0 |  |  | 0 | 0 | 0 | 6.1117 | 0 | 0 | 17.2336 | 89.76% | 8.9759 | 13.3936 | 1.9664 | 0 | 0 | 6.1117 | 6.1117 | 0 | 7.282 | 8.078 | 0 | 0 | 0 | 8.078 | 7.282 | 0
126.875 | 2023-05-06 | 22:00 | 22:59 | 8.13 |  |  | 0 |  |  | 0 | 0 | 0 | 8.5217 | 0 | 0 | 11.122 | 57.93% | 5.7927 | 7.282 | 8.078 | 0 | 0 | 8.5217 | 7.282 | 1.2397 | 0 | 15.36 | 1.2397 | 0 | 0 | 15.36 | 0 | 0
126.9167 | 2023-05-06 | 23:00 | 23:59 | 7.97 |  |  | 0 |  |  | 0 | 0 | 0 | 8.3617 | 0 | 0 | 3.84 | 20% | 2 | 0 | 15.36 | 0 | 0 | 8.3617 | 0 | 8.3617 | 0 | 15.36 | 8.3617 | 0 | 0 | 15.36 | 0 | 0
126.9583 | 2023-05-07 | 0:00 | 0:59 | 7.84 |  |  | 0 |  |  | 0 | 0 | 0 | 8.2317 | 0 | 0 | 3.84 | 20% | 2 | 0 | 15.36 | 0 | 0 | 8.2317 | 0 | 8.2317 | 0 | 15.36 | 8.2317 | 0 | 0 | 15.36 | 0 | 0
127 | 2023-05-07 | 1:00 | 1:59 | 7.64 |  |  | 0 |  |  | 0 | 0 | 0 | 8.0317 | 0 | 0 | 3.84 | 20% | 2 | 0 | 15.36 | 0 | 0 | 8.0317 | 0 | 8.0317 | 0 | 15.36 | 8.0317 | 0 | 0 | 15.36 | 0 | 0
127.0417 | 2023-05-07 | 2:00 | 2:59 | 0.82 |  |  | 0 |  |  | 0 | 0 | 0 | 1.2117 | 0 | 0 | 3.84 | 20% | 2 | 0 | 15.36 | 0 | 0 | 1.2117 | 0 | 1.2117 | 0 | 15.36 | 1.2117 | 0 | 0 | 15.36 | 0 | 0
127.0833 | 2023-05-07 | 3:00 | 3:59 | 0.19 |  |  | 0 |  |  | 0 | 0 | 0 | 0.5817 | 0 | 0 | 3.84 | 20% | 2 | 0 | 15.36 | 0 | 0 | 0.5817 | 0 | 0.5817 | 0 | 15.36 | 0.5817 | 0 | 0 | 15.36 | 0 | 0
127.125 | 2023-05-07 | 4:00 | 4:59 | 0.19 |  |  | 0 |  |  | 0 | 0 | 0 | 0.5817 | 0 | 0 | 3.84 | 20% | 2 | 0 | 15.36 | 0 | 0 | 0.5817 | 0 | 0.5817 | 0 | 15.36 | 0.5817 | 0 | 0 | 15.36 | 0 | 0
127.1667 | 2023-05-07 | 5:00 | 5:59 | 0.19 |  |  | 0 |  |  | 0 | 0 | 0 | 0.5817 | 0 | 0 | 3.84 | 20% | 2 | 0 | 15.36 | 0 | 0 | 0.5817 | 0 | 0.5817 | 0 | 15.36 | 0.5817 | 0 | 0 | 15.36 | 0 | 0
127.2083 | 2023-05-07 | 6:00 | 6:59 | 0.19 |  |  | 0 |  |  | 10.519 | 0.010519 | 0.0030715 | 0.58477 | 198.117 | 0.19812 | 3.84 | 20% | 2 | 0 | 15.36 | 0.19812 | 0 | 0.38665 | 0 | 0.38665 | 0 | 15.36 | 0.38665 | 0 | 0 | 15.36 | 0 | 0
127.25 | 2023-05-07 | 7:00 | 7:59 | 0.26 |  |  | 0 |  |  | 86.869 | 0.086869 | 0.025366 | 0.67706 | 2359.126 | 2.3591 | 3.84 | 20% | 2 | 0 | 15.36 | 0.67706 | 1.6821 | 0 | 0 | 0 | 0 | 15.36 | 0 | 1.6821 | 0 | 13.8461 | 1.5139 | 0
127.2917 | 2023-05-07 | 8:00 | 8:59 | 0.25 |  |  | 0 |  |  | 410.873 | 0.41087 | 0.11997 | 0.76167 | 4123.312 | 4.1233 | 5.3539 | 27.88% | 2.7885 | 1.5139 | 13.8461 | 0.76167 | 3.3616 | 0 | 0 | 0 | 1.5139 | 13.8461 | 0 | 3.3616 | 0 | 10.8207 | 4.5393 | 0
127.3333 | 2023-05-07 | 9:00 | 9:59 | 0.32 |  |  | 0 |  |  | 840.359 | 0.84036 | 0.24538 | 0.95708 | 5442.288 | 5.4423 | 8.3793 | 43.64% | 4.3642 | 4.5393 | 10.8207 | 0.95708 | 4.4852 | 0 | 0 | 0 | 4.5393 | 10.8207 | 0 | 4.4852 | 0 | 6.784 | 8.576 | 0
127.375 | 2023-05-07 | 10:00 | 10:59 | 0.13 |  |  | 0 |  |  | 1178.273 | 1.1783 | 0.34406 | 0.86575 | 6266.068 | 6.2661 | 12.416 | 64.67% | 6.4667 | 8.576 | 6.784 | 0.86575 | 5.4003 | 0 | 0 | 0 | 8.576 | 6.784 | 0 | 5.4003 | 0 | 1.9237 | 13.4363 | 0
127.4167 | 2023-05-07 | 11:00 | 11:59 | -0.01 |  |  | -0.01 |  |  | 1430.476 | 1.4305 | 0.4177 | 0.7994 | 6701.473 | 6.7015 | 17.2763 | 89.98% | 8.9981 | 13.4363 | 1.9237 | 0.7994 | 5.9021 | 0 | 0 | 0 | 13.4363 | 1.9237 | 0 | 2.1374 | 3.7646 | 0 | 15.36 | 3.7646
127.4583 | 2023-05-07 | 12:00 | 12:59 | 2.25 |  |  | 0 |  |  | 1581.667 | 1.5817 | 0.46185 | 3.1035 | 6710.35 | 6.7104 | 19.2 | 100% | 10 | 15.36 | 0 | 3.1035 | 3.6068 | 0 | 0 | 0 | 15.36 | 0 | 0 | 0 | 3.6068 | 0 | 15.36 | 3.6068
127.5 | 2023-05-07 | 13:00 | 13:59 | 0.79 |  |  | 0 |  |  | 1639.76 | 1.6398 | 0.47881 | 1.6605 | 6340.513 | 6.3405 | 19.2 | 100% | 10 | 15.36 | 0 | 1.6605 | 4.68 | 0 | 0 | 0 | 15.36 | 0 | 0 | 0 | 4.68 | 0 | 15.36 | 4.68
127.5417 | 2023-05-07 | 14:00 | 14:59 | -0.18 |  |  | -0.18 |  |  | 1617.97 | 1.618 | 0.47245 | 0.68414 | 5659.26 | 5.6593 | 19.2 | 100% | 10 | 15.36 | 0 | 0.68414 | 4.9751 | 0 | 0 | 0 | 15.36 | 0 | 0 | 0 | 4.9751 | 0 | 15.36 | 4.9751
127.5833 | 2023-05-07 | 15:00 | 15:59 | -0.23 |  |  | -0.23 |  |  | 1493.552 | 1.4936 | 0.43612 | 0.59781 | 4613.157 | 4.6132 | 19.2 | 100% | 10 | 15.36 | 0 | 0.59781 | 4.0153 | 0 | 0 | 0 | 15.36 | 0 | 0 | 0 | 4.0153 | 0 | 15.36 | 4.0153
127.625 | 2023-05-07 | 16:00 | 16:59 | 2.44 |  |  | 0 |  |  | 1297.602 | 1.2976 | 0.3789 | 3.2106 | 3273.333 | 3.2733 | 19.2 | 100% | 10 | 15.36 | 0 | 3.2106 | 0.062737 | 0 | 0 | 0 | 15.36 | 0 | 0 | 0 | 0.062737 | 0 | 15.36 | 0.062737
127.6667 | 2023-05-07 | 17:00 | 17:59 | 2.92 |  |  | 0 |  |  | 1001.988 | 1.002 | 0.29258 | 3.6043 | 1610.113 | 1.6101 | 19.2 | 100% | 10 | 15.36 | 0 | 1.6101 | 0 | 1.9942 | 1.9942 | 0 | 13.3658 | 1.9942 | 0 | 0 | 0 | 1.9942 | 13.3658 | 0
127.7083 | 2023-05-07 | 18:00 | 18:59 | 0.36 |  |  | 0 |  |  | 601.904 | 0.6019 | 0.17576 | 0.92745 | 320.709 | 0.32071 | 17.2058 | 89.61% | 8.9614 | 13.3658 | 1.9942 | 0.32071 | 0 | 0.60674 | 0.60674 | 0 | 12.7591 | 2.6009 | 0 | 0 | 0 | 2.6009 | 12.7591 | 0
127.75 | 2023-05-07 | 19:00 | 19:59 | 0.79 |  |  | 0 |  |  | 142.31 | 0.14231 | 0.041555 | 1.2233 | 141.675 | 0.14167 | 16.5991 | 86.45% | 8.6454 | 12.7591 | 2.6009 | 0.14167 | 0 | 1.0816 | 1.0816 | 0 | 11.6775 | 3.6825 | 0 | 0 | 0 | 3.6825 | 11.6775 | 0
127.7917 | 2023-05-07 | 20:00 | 20:59 | 0.75 |  |  | 0 |  |  | 0 | 0 | 0 | 1.1417 | 0 | 0 | 15.5175 | 80.82% | 8.082 | 11.6775 | 3.6825 | 0 | 0 | 1.1417 | 1.1417 | 0 | 10.5358 | 4.8242 | 0 | 0 | 0 | 4.8242 | 10.5358 | 0
127.8333 | 2023-05-07 | 21:00 | 21:59 | 0.48 |  |  | 0 |  |  | 0 | 0 | 0 | 0.8717 | 0 | 0 | 14.3758 | 74.87% | 7.4874 | 10.5358 | 4.8242 | 0 | 0 | 0.8717 | 0.8717 | 0 | 9.6641 | 5.6959 | 0 | 0 | 0 | 5.6959 | 9.6641 | 0
127.875 | 2023-05-07 | 22:00 | 22:59 | 0.32 |  |  | 0 |  |  | 0 | 0 | 0 | 0.7117 | 0 | 0 | 13.5041 | 70.33% | 7.0334 | 9.6641 | 5.6959 | 0 | 0 | 0.7117 | 0.7117 | 0 | 8.9524 | 6.4076 | 0 | 0 | 0 | 6.4076 | 8.9524 | 0
127.9167 | 2023-05-07 | 23:00 | 23:59 | 0.28 |  |  | 0 |  |  | 0 | 0 | 0 | 0.6717 | 0 | 0 | 12.7924 | 66.63% | 6.6627 | 8.9524 | 6.4076 | 0 | 0 | 0.6717 | 0.6717 | 0 | 8.2807 | 7.0793 | 0 | 0 | 0 | 7.0793 | 8.2807 | 0
127.9583 | 2023-05-08 | 0:00 | 0:59 | 0.19 |  |  | 0 |  |  | 0 | 0 | 0 | 0.5817 | 0 | 0 | 12.1207 | 63.13% | 6.3129 | 8.2807 | 7.0793 | 0 | 0 | 0.5817 | 0.5817 | 0 | 7.699 | 7.661 | 0 | 0 | 0 | 7.661 | 7.699 | 0
128 | 2023-05-08 | 1:00 | 1:59 | 0.18 |  |  | 0 |  |  | 0 | 0 | 0 | 0.5717 | 0 | 0 | 11.539 | 60.1% | 6.0099 | 7.699 | 7.661 | 0 | 0 | 0.5717 | 0.5717 | 0 | 7.1273 | 8.2327 | 0 | 0 | 0 | 8.2327 | 7.1273 | 0
128.0417 | 2023-05-08 | 2:00 | 2:59 | 0.18 |  |  | 0 |  |  | 0 | 0 | 0 | 0.5717 | 0 | 0 | 10.9673 | 57.12% | 5.7122 | 7.1273 | 8.2327 | 0 | 0 | 0.5717 | 0.5717 | 0 | 6.5556 | 8.8044 | 0 | 0 | 0 | 8.8044 | 6.5556 | 0
128.0833 | 2023-05-08 | 3:00 | 3:59 | 0.18 |  |  | 0 |  |  | 0 | 0 | 0 | 0.5717 | 0 | 0 | 10.3956 | 54.14% | 5.4144 | 6.5556 | 8.8044 | 0 | 0 | 0.5717 | 0.5717 | 0 | 5.9839 | 9.3761 | 0 | 0 | 0 | 9.3761 | 5.9839 | 0
128.125 | 2023-05-08 | 4:00 | 4:59 | 0.18 |  |  | 0 |  |  | 0 | 0 | 0 | 0.5717 | 0 | 0 | 9.8239 | 51.17% | 5.1166 | 5.9839 | 9.3761 | 0 | 0 | 0.5717 | 0.5717 | 0 | 5.4122 | 9.9478 | 0 | 0 | 0 | 9.9478 | 5.4122 | 0
128.1667 | 2023-05-08 | 5:00 | 5:59 | 0.18 |  |  | 0 |  |  | 0 | 0 | 0 | 0.5717 | 0 | 0 | 9.2522 | 48.19% | 4.8189 | 5.4122 | 9.9478 | 0 | 0 | 0.5717 | 0.5717 | 0 | 4.8405 | 10.5195 | 0 | 0 | 0 | 10.5195 | 4.8405 | 0
128.2083 | 2023-05-08 | 6:00 | 6:59 | 0.18 |  |  | 0 |  |  | 13.507 | 0.013507 | 0.003944 | 0.57564 | 173.137 | 0.17314 | 8.6805 | 45.21% | 4.5211 | 4.8405 | 10.5195 | 0.17314 | 0 | 0.4025 | 0.4025 | 0 | 4.438 | 10.922 | 0 | 0 | 0 | 10.922 | 4.438 | 0
128.25 | 2023-05-08 | 7:00 | 7:59 | 0.72 |  |  | 0 |  |  | 93.059 | 0.093059 | 0.027173 | 1.1389 | 2349.521 | 2.3495 | 8.278 | 43.11% | 4.3115 | 4.438 | 10.922 | 1.1389 | 1.2107 | 0 | 0 | 0 | 4.438 | 10.922 | 0 | 1.2107 | 0 | 9.8324 | 5.5276 | 0
128.2917 | 2023-05-08 | 8:00 | 8:59 | 2.42 |  |  | 0 |  |  | 412.97 | 0.41297 | 0.12059 | 2.9323 | 4186.812 | 4.1868 | 9.3676 | 48.79% | 4.879 | 5.5276 | 9.8324 | 2.9323 | 1.2545 | 0 | 0 | 0 | 5.5276 | 9.8324 | 0 | 1.2545 | 0 | 8.7033 | 6.6567 | 0
128.3333 | 2023-05-08 | 9:00 | 9:59 | 0.18 |  |  | 0 |  |  | 846.069 | 0.84607 | 0.24705 | 0.81875 | 5469.507 | 5.4695 | 10.4967 | 54.67% | 5.467 | 6.6567 | 8.7033 | 0.81875 | 4.6508 | 0 | 0 | 0 | 6.6567 | 8.7033 | 0 | 4.6508 | 0 | 4.5176 | 10.8424 | 0
128.375 | 2023-05-08 | 10:00 | 10:59 | -0.1 |  |  | -0.1 |  |  | 1183.89 | 1.1839 | 0.3457 | 0.63739 | 6321.535 | 6.3215 | 14.6824 | 76.47% | 7.6471 | 10.8424 | 4.5176 | 0.63739 | 5.6841 | 0 | 0 | 0 | 10.8424 | 4.5176 | 0 | 5.0196 | 0.66458 | 0 | 15.36 | 0.66458
128.4167 | 2023-05-08 | 11:00 | 11:59 | 0.01 |  |  | 0 |  |  | 1435.442 | 1.4354 | 0.41915 | 0.82085 | 6734.025 | 6.734 | 19.2 | 100% | 10 | 15.36 | 0 | 0.82085 | 5.9132 | 0 | 0 | 0 | 15.36 | 0 | 0 | 0 | 5.9132 | 0 | 15.36 | 5.9132
128.4583 | 2023-05-08 | 12:00 | 12:59 | -0.21 |  |  | -0.21 |  |  | 1580.745 | 1.5807 | 0.46158 | 0.64327 | 6703.711 | 6.7037 | 19.2 | 100% | 10 | 15.36 | 0 | 0.64327 | 6.0604 | 0 | 0 | 0 | 15.36 | 0 | 0 | 0 | 6.0604 | 0 | 15.36 | 6.0604
128.5 | 2023-05-08 | 13:00 | 13:59 | -0.01 |  |  | -0.01 |  |  | 1636.09 | 1.6361 | 0.47774 | 0.85943 | 6317.101 | 6.3171 | 19.2 | 100% | 10 | 15.36 | 0 | 0.85943 | 5.4577 | 0 | 0 | 0 | 15.36 | 0 | 0 | 0 | 5.4577 | 0 | 15.36 | 5.4577
128.5417 | 2023-05-08 | 14:00 | 14:59 | 2.89 |  |  | 0 |  |  | 1610.704 | 1.6107 | 0.47033 | 3.752 | 5622.759 | 5.6228 | 19.2 | 100% | 10 | 15.36 | 0 | 3.752 | 1.8707 | 0 | 0 | 0 | 15.36 | 0 | 0 | 0 | 1.8707 | 0 | 15.36 | 1.8707
128.5833 | 2023-05-08 | 15:00 | 15:59 | -0.23 |  |  | -0.23 |  |  | 1491.449 | 1.4914 | 0.4355 | 0.5972 | 4597.769 | 4.5978 | 19.2 | 100% | 10 | 15.36 | 0 | 0.5972 | 4.0006 | 0 | 0 | 0 | 15.36 | 0 | 0 | 0 | 4.0006 | 0 | 15.36 | 4.0006
128.625 | 2023-05-08 | 16:00 | 16:59 | -0.18 |  |  | -0.18 |  |  | 1296.082 | 1.2961 | 0.37846 | 0.59015 | 3264.404 | 3.2644 | 19.2 | 100% | 10 | 15.36 | 0 | 0.59015 | 2.6743 | 0 | 0 | 0 | 15.36 | 0 | 0 | 0 | 2.6743 | 0 | 15.36 | 2.6743
128.6667 | 2023-05-08 | 17:00 | 17:59 | 1.54 |  |  | 0 |  |  | 997.268 | 0.99727 | 0.2912 | 2.2229 | 1603.837 | 1.6038 | 19.2 | 100% | 10 | 15.36 | 0 | 1.6038 | 0 | 0.61906 | 0.61906 | 0 | 14.7409 | 0.61906 | 0 | 0 | 0 | 0.61906 | 14.7409 | 0
128.7083 | 2023-05-08 | 18:00 | 18:59 | 0.98 |  |  | 0 |  |  | 596.608 | 0.59661 | 0.17421 | 1.5459 | 327.34 | 0.32734 | 18.5809 | 96.78% | 9.6776 | 14.7409 | 0.61906 | 0.32734 | 0 | 1.2186 | 1.2186 | 0 | 13.5224 | 1.8376 | 0 | 0 | 0 | 1.8376 | 13.5224 | 0
128.75 | 2023-05-08 | 19:00 | 19:59 | 0.89 |  |  | 0 |  |  | 143.118 | 0.14312 | 0.04179 | 1.3235 | 151.753 | 0.15175 | 17.3624 | 90.43% | 9.0429 | 13.5224 | 1.8376 | 0.15175 | 0 | 1.1717 | 1.1717 | 0 | 12.3506 | 3.0094 | 0 | 0 | 0 | 3.0094 | 12.3506 | 0
128.7917 | 2023-05-08 | 20:00 | 20:59 | 2.93 |  |  | 0 |  |  | 0 | 0 | 0 | 3.3217 | 0 | 0 | 16.1906 | 84.33% | 8.4326 | 12.3506 | 3.0094 | 0 | 0 | 3.3217 | 3.3217 | 0 | 9.0289 | 6.3311 | 0 | 0 | 0 | 6.3311 | 9.0289 | 0
128.8333 | 2023-05-08 | 21:00 | 21:59 | 1.01 |  |  | 0 |  |  | 0 | 0 | 0 | 1.4017 | 0 | 0 | 12.8689 | 67.03% | 6.7026 | 9.0289 | 6.3311 | 0 | 0 | 1.4017 | 1.4017 | 0 | 7.6272 | 7.7328 | 0 | 0 | 0 | 7.7328 | 7.6272 | 0
128.875 | 2023-05-08 | 22:00 | 22:59 | 1.4 |  |  | 0 |  |  | 0 | 0 | 0 | 1.7917 | 0 | 0 | 11.4672 | 59.73% | 5.9725 | 7.6272 | 7.7328 | 0 | 0 | 1.7917 | 1.7917 | 0 | 5.8355 | 9.5245 | 0 | 0 | 0 | 9.5245 | 5.8355 | 0
128.9167 | 2023-05-08 | 23:00 | 23:59 | 1.28 |  |  | 0 |  |  | 0 | 0 | 0 | 1.6717 | 0 | 0 | 9.6755 | 50.39% | 5.0393 | 5.8355 | 9.5245 | 0 | 0 | 1.6717 | 1.6717 | 0 | 4.1639 | 11.1961 | 0 | 0 | 0 | 11.1961 | 4.1639 | 0
128.9583 | 2023-05-09 | 0:00 | 0:59 | 0.35 |  |  | 0 |  |  | 0 | 0 | 0 | 0.7417 | 0 | 0 | 8.0039 | 41.69% | 4.1687 | 4.1639 | 11.1961 | 0 | 0 | 0.7417 | 0.7417 | 0 | 3.4222 | 11.9378 | 0 | 0 | 0 | 11.9378 | 3.4222 | 0
129 | 2023-05-09 | 1:00 | 1:59 | 0.27 |  |  | 0 |  |  | 0 | 0 | 0 | 0.6617 | 0 | 0 | 7.2622 | 37.82% | 3.7824 | 3.4222 | 11.9378 | 0 | 0 | 0.6617 | 0.6617 | 0 | 2.7605 | 12.5995 | 0 | 0 | 0 | 12.5995 | 2.7605 | 0
129.0417 | 2023-05-09 | 2:00 | 2:59 | 0.26 |  |  | 0 |  |  | 0 | 0 | 0 | 0.6517 | 0 | 0 | 6.6005 | 34.38% | 3.4377 | 2.7605 | 12.5995 | 0 | 0 | 0.6517 | 0.6517 | 0 | 2.1088 | 13.2512 | 0 | 0 | 0 | 13.2512 | 2.1088 | 0
129.0833 | 2023-05-09 | 3:00 | 3:59 | 0.25 |  |  | 0 |  |  | 0 | 0 | 0 | 0.6417 | 0 | 0 | 5.9488 | 30.98% | 3.0983 | 2.1088 | 13.2512 | 0 | 0 | 0.6417 | 0.6417 | 0 | 1.4671 | 13.8929 | 0 | 0 | 0 | 13.8929 | 1.4671 | 0
129.125 | 2023-05-09 | 4:00 | 4:59 | 0.26 |  |  | 0 |  |  | 0 | 0 | 0 | 0.6517 | 0 | 0 | 5.3071 | 27.64% | 2.7641 | 1.4671 | 13.8929 | 0 | 0 | 0.6517 | 0.6517 | 0 | 0.81537 | 14.5446 | 0 | 0 | 0 | 14.5446 | 0.81537 | 0
129.1667 | 2023-05-09 | 5:00 | 5:59 | 0.29 |  |  | 0 |  |  | 0 | 0 | 0 | 0.6817 | 0 | 0 | 4.6554 | 24.25% | 2.4247 | 0.81537 | 14.5446 | 0 | 0 | 0.6817 | 0.6817 | 0 | 0.13367 | 15.2263 | 0 | 0 | 0 | 15.2263 | 0.13367 | 0
129.2083 | 2023-05-09 | 6:00 | 6:59 | 0.56 |  |  | 0 |  |  | 13.36 | 0.01336 | 0.0039011 | 0.9556 | 207.255 | 0.20725 | 3.9737 | 20.7% | 2.0696 | 0.13367 | 15.2263 | 0.20725 | 0 | 0.74834 | 0.13367 | 0.61467 | 0 | 15.36 | 0.61467 | 0 | 0 | 15.36 | 0 | 0
129.25 | 2023-05-09 | 7:00 | 7:59 | 0.56 |  |  | 0 |  |  | 94.868 | 0.094868 | 0.027701 | 0.9794 | 2278.792 | 2.2788 | 3.84 | 20% | 2 | 0 | 15.36 | 0.9794 | 1.2994 | 0 | 0 | 0 | 0 | 15.36 | 0 | 1.2994 | 0 | 14.1905 | 1.1695 | 0
129.2917 | 2023-05-09 | 8:00 | 8:59 | 0.33 |  |  | 0 |  |  | 406.862 | 0.40686 | 0.1188 | 0.8405 | 4061.964 | 4.062 | 5.0095 | 26.09% | 2.6091 | 1.1695 | 14.1905 | 0.8405 | 3.2215 | 0 | 0 | 0 | 1.1695 | 14.1905 | 0 | 3.2215 | 0 | 11.2912 | 4.0688 | 0
129.3333 | 2023-05-09 | 9:00 | 9:59 | 0.05 |  |  | 0 |  |  | 823.594 | 0.82359 | 0.24049 | 0.68219 | 5270.025 | 5.27 | 7.9088 | 41.19% | 4.1192 | 4.0688 | 11.2912 | 0.68219 | 4.5878 | 0 | 0 | 0 | 4.0688 | 11.2912 | 0 | 4.5878 | 0 | 7.1622 | 8.1978 | 0
129.375 | 2023-05-09 | 10:00 | 10:59 | 0.22 |  |  | 0 |  |  | 1130.666 | 1.1307 | 0.33015 | 0.94185 | 5997.614 | 5.9976 | 12.0378 | 62.7% | 6.2697 | 8.1978 | 7.1622 | 0.94185 | 5.0558 | 0 | 0 | 0 | 8.1978 | 7.1622 | 0 | 5.0558 | 0 | 2.612 | 12.748 | 0
129.4167 | 2023-05-09 | 11:00 | 11:59 | 0.13 |  |  | 0 |  |  | 1334.413 | 1.3344 | 0.38965 | 0.91135 | 6249.6 | 6.2496 | 16.588 | 86.4% | 8.6396 | 12.748 | 2.612 | 0.91135 | 5.3383 | 0 | 0 | 0 | 12.748 | 2.612 | 0 | 2.9022 | 2.436 | 0 | 15.36 | 2.436
129.4583 | 2023-05-09 | 12:00 | 12:59 | -0.11 |  |  | -0.11 |  |  | 1453.917 | 1.4539 | 0.42454 | 0.70624 | 6214.896 | 6.2149 | 19.2 | 100% | 10 | 15.36 | 0 | 0.70624 | 5.5087 | 0 | 0 | 0 | 15.36 | 0 | 0 | 0 | 5.5087 | 0 | 15.36 | 5.5087
129.5 | 2023-05-09 | 13:00 | 13:59 | -0.26 |  |  | -0.26 |  |  | 1528.717 | 1.5287 | 0.44639 | 0.57808 | 5979.867 | 5.9799 | 19.2 | 100% | 10 | 15.36 | 0 | 0.57808 | 5.4018 | 0 | 0 | 0 | 15.36 | 0 | 0 | 0 | 5.4018 | 0 | 15.36 | 5.4018
129.5417 | 2023-05-09 | 14:00 | 14:59 | 4.79 |  |  | 0 |  |  | 1543.22 | 1.5432 | 0.45062 | 5.6323 | 5449.905 | 5.4499 | 19.2 | 100% | 10 | 15.36 | 0 | 5.4499 | 0 | 0.18241 | 0.18241 | 0 | 15.1776 | 0.18241 | 0 | 0 | 0 | 0.18241 | 15.1776 | 0
129.5833 | 2023-05-09 | 15:00 | 15:59 | 7.64 |  |  | 0 |  |  | 1460.323 | 1.4603 | 0.42641 | 8.4581 | 4516.295 | 4.5163 | 19.0176 | 99.05% | 9.905 | 15.1776 | 0.18241 | 4.5163 | 0 | 3.9418 | 3.9418 | 0 | 11.2358 | 4.1242 | 0 | 0 | 0 | 4.1242 | 11.2358 | 0
129.625 | 2023-05-09 | 16:00 | 16:59 | 2.62 |  |  | 0 |  |  | 1271.934 | 1.2719 | 0.3714 | 3.3831 | 3240.452 | 3.2405 | 15.0758 | 78.52% | 7.852 | 11.2358 | 4.1242 | 3.2405 | 0 | 0.14265 | 0.14265 | 0 | 11.0931 | 4.2669 | 0 | 0 | 0 | 4.2669 | 11.0931 | 0
129.6667 | 2023-05-09 | 17:00 | 17:59 | 0.32 |  |  | 0 |  |  | 901.92 | 0.90192 | 0.26336 | 0.97506 | 1529.362 | 1.5294 | 14.9331 | 77.78% | 7.7777 | 11.0931 | 4.2669 | 0.97506 | 0.5543 | 0 | 0 | 0 | 11.0931 | 4.2669 | 0 | 0.5543 | 0 | 3.768 | 11.592 | 0
129.7083 | 2023-05-09 | 18:00 | 18:59 | 0.29 |  |  | 0 |  |  | 330.759 | 0.33076 | 0.096582 | 0.77828 | 630.709 | 0.63071 | 15.432 | 80.37% | 8.0375 | 11.592 | 3.768 | 0.63071 | 0 | 0.14757 | 0.14757 | 0 | 11.4444 | 3.9156 | 0 | 0 | 0 | 3.9156 | 11.4444 | 0
129.75 | 2023-05-09 | 19:00 | 19:59 | 0.6 |  |  | 0 |  |  | 141.194 | 0.14119 | 0.041229 | 1.0329 | 162.612 | 0.16261 | 15.2844 | 79.61% | 7.9606 | 11.4444 | 3.9156 | 0.16261 | 0 | 0.87031 | 0.87031 | 0 | 10.5741 | 4.7859 | 0 | 0 | 0 | 4.7859 | 10.5741 | 0
129.7917 | 2023-05-09 | 20:00 | 20:59 | 0.62 |  |  | 0 |  |  | 0 | 0 | 0 | 1.0117 | 0 | 0 | 14.4141 | 75.07% | 7.5074 | 10.5741 | 4.7859 | 0 | 0 | 1.0117 | 1.0117 | 0 | 9.5624 | 5.7976 | 0 | 0 | 0 | 5.7976 | 9.5624 | 0
129.8333 | 2023-05-09 | 21:00 | 21:59 | 0.68 |  |  | 0 |  |  | 0 | 0 | 0 | 1.0717 | 0 | 0 | 13.4024 | 69.8% | 6.9804 | 9.5624 | 5.7976 | 0 | 0 | 1.0717 | 1.0717 | 0 | 8.4907 | 6.8693 | 0 | 0 | 0 | 6.8693 | 8.4907 | 0
129.875 | 2023-05-09 | 22:00 | 22:59 | 0.68 |  |  | 0 |  |  | 0 | 0 | 0 | 1.0717 | 0 | 0 | 12.3307 | 64.22% | 6.4223 | 8.4907 | 6.8693 | 0 | 0 | 1.0717 | 1.0717 | 0 | 7.419 | 7.941 | 0 | 0 | 0 | 7.941 | 7.419 | 0
129.9167 | 2023-05-09 | 23:00 | 23:59 | 0.36 |  |  | 0 |  |  | 0 | 0 | 0 | 0.7517 | 0 | 0 | 11.259 | 58.64% | 5.8641 | 7.419 | 7.941 | 0 | 0 | 0.7517 | 0.7517 | 0 | 6.6673 | 8.6927 | 0 | 0 | 0 | 8.6927 | 6.6673 | 0
129.9583 | 2023-05-10 | 0:00 | 0:59 | 0.31 |  |  | 0 |  |  | 0 | 0 | 0 | 0.7017 | 0 | 0 | 10.5073 | 54.73% | 5.4726 | 6.6673 | 8.6927 | 0 | 0 | 0.7017 | 0.7017 | 0 | 5.9656 | 9.3944 | 0 | 0 | 0 | 9.3944 | 5.9656 | 0
130 | 2023-05-10 | 1:00 | 1:59 | 0.29 |  |  | 0 |  |  | 0 | 0 | 0 | 0.6817 | 0 | 0 | 9.8056 | 51.07% | 5.1071 | 5.9656 | 9.3944 | 0 | 0 | 0.6817 | 0.6817 | 0 | 5.2839 | 10.0761 | 0 | 0 | 0 | 10.0761 | 5.2839 | 0
130.0417 | 2023-05-10 | 2:00 | 2:59 | 0.27 |  |  | 0 |  |  | 0 | 0 | 0 | 0.6617 | 0 | 0 | 9.1239 | 47.52% | 4.752 | 5.2839 | 10.0761 | 0 | 0 | 0.6617 | 0.6617 | 0 | 4.6222 | 10.7378 | 0 | 0 | 0 | 10.7378 | 4.6222 | 0
130.0833 | 2023-05-10 | 3:00 | 3:59 | 0.22 |  |  | 0 |  |  | 0 | 0 | 0 | 0.6117 | 0 | 0 | 8.4622 | 44.07% | 4.4074 | 4.6222 | 10.7378 | 0 | 0 | 0.6117 | 0.6117 | 0 | 4.0105 | 11.3495 | 0 | 0 | 0 | 11.3495 | 4.0105 | 0
130.125 | 2023-05-10 | 4:00 | 4:59 | 0.23 |  |  | 0 |  |  | 0 | 0 | 0 | 0.6217 | 0 | 0 | 7.8505 | 40.89% | 4.0888 | 4.0105 | 11.3495 | 0 | 0 | 0.6217 | 0.6217 | 0 | 3.3888 | 11.9712 | 0 | 0 | 0 | 11.9712 | 3.3888 | 0
130.1667 | 2023-05-10 | 5:00 | 5:59 | 0.21 |  |  | 0 |  |  | 0 | 0 | 0 | 0.6017 | 0 | 0 | 7.2288 | 37.65% | 3.765 | 3.3888 | 11.9712 | 0 | 0 | 0.6017 | 0.6017 | 0 | 2.7871 | 12.5729 | 0 | 0 | 0 | 12.5729 | 2.7871 | 0
130.2083 | 2023-05-10 | 6:00 | 6:59 | 0.21 |  |  | 0 |  |  | 17.602 | 0.017602 | 0.0051398 | 0.60684 | 207.754 | 0.20775 | 6.6271 | 34.52% | 3.4516 | 2.7871 | 12.5729 | 0.20775 | 0 | 0.39908 | 0.39908 | 0 | 2.3881 | 12.9719 | 0 | 0 | 0 | 12.9719 | 2.3881 | 0
130.25 | 2023-05-10 | 7:00 | 7:59 | 0.77 |  |  | 0 |  |  | 103.454 | 0.10345 | 0.030209 | 1.1919 | 2182.454 | 2.1825 | 6.2281 | 32.44% | 3.2438 | 2.3881 | 12.9719 | 1.1919 | 0.99055 | 0 | 0 | 0 | 2.3881 | 12.9719 | 0 | 0.99055 | 0 | 12.0804 | 3.2796 | 0
130.2917 | 2023-05-10 | 8:00 | 8:59 | 0.18 |  |  | 0 |  |  | 408.28 | 0.40828 | 0.11922 | 0.69091 | 3926.644 | 3.9266 | 7.1196 | 37.08% | 3.7081 | 3.2796 | 12.0804 | 0.69091 | 3.2357 | 0 | 0 | 0 | 3.2796 | 12.0804 | 0 | 3.2357 | 0 | 9.1683 | 6.1917 | 0
130.3333 | 2023-05-10 | 9:00 | 9:59 | 0.08 |  |  | 0 |  |  | 810.92 | 0.81092 | 0.23679 | 0.70849 | 5187.826 | 5.1878 | 10.0317 | 52.25% | 5.2249 | 6.1917 | 9.1683 | 0.70849 | 4.4793 | 0 | 0 | 0 | 6.1917 | 9.1683 | 0 | 4.4793 | 0 | 5.1369 | 10.2231 | 0
130.375 | 2023-05-10 | 10:00 | 10:59 | 0.06 |  |  | 0 |  |  | 1128.32 | 1.1283 | 0.32947 | 0.78117 | 5976.371 | 5.9764 | 14.0631 | 73.25% | 7.3245 | 10.2231 | 5.1369 | 0.78117 | 5.1952 | 0 | 0 | 0 | 10.2231 | 5.1369 | 0 | 5.1952 | 0 | 0.46119 | 14.8988 | 0
130.4167 | 2023-05-10 | 11:00 | 11:59 | -0.16 |  |  | -0.16 |  |  | 1192.797 | 1.1928 | 0.3483 | 0.57999 | 5480.409 | 5.4804 | 18.7388 | 97.6% | 9.7598 | 14.8988 | 0.46119 | 0.57999 | 4.9004 | 0 | 0 | 0 | 14.8988 | 0.46119 | 0 | 0.51244 | 4.388 | 0 | 15.36 | 4.388
130.4583 | 2023-05-10 | 12:00 | 12:59 | -0.21 |  |  | -0.21 |  |  | 1526.458 | 1.5265 | 0.44573 | 0.62742 | 6480.268 | 6.4803 | 19.2 | 100% | 10 | 15.36 | 0 | 0.62742 | 5.8528 | 0 | 0 | 0 | 15.36 | 0 | 0 | 0 | 5.8528 | 0 | 15.36 | 5.8528
130.5 | 2023-05-10 | 13:00 | 13:59 | -0.54 |  |  | -0.54 |  |  | 1596.691 | 1.5967 | 0.46623 | 0.31793 | 6173.788 | 6.1738 | 19.2 | 100% | 10 | 15.36 | 0 | 0.31793 | 5.8559 | 0 | 0 | 0 | 15.36 | 0 | 0 | 0 | 5.8559 | 0 | 15.36 | 5.8559
130.5417 | 2023-05-10 | 14:00 | 14:59 | -0.58 |  |  | -0.58 |  |  | 1585.862 | 1.5859 | 0.46307 | 0.27477 | 5542.152 | 5.5422 | 19.2 | 100% | 10 | 15.36 | 0 | 0.27477 | 5.2674 | 0 | 0 | 0 | 15.36 | 0 | 0 | 0 | 5.2674 | 0 | 15.36 | 5.2674
130.5833 | 2023-05-10 | 15:00 | 15:59 | -0.55 |  |  | -0.55 |  |  | 1496.837 | 1.4968 | 0.43708 | 0.27877 | 4585.865 | 4.5859 | 19.2 | 100% | 10 | 15.36 | 0 | 0.27877 | 4.3071 | 0 | 0 | 0 | 15.36 | 0 | 0 | 0 | 4.3071 | 0 | 15.36 | 4.3071
130.625 | 2023-05-10 | 16:00 | 16:59 | -0.46 |  |  | -0.46 |  |  | 1295.246 | 1.2952 | 0.37821 | 0.30991 | 3277.709 | 3.2777 | 19.2 | 100% | 10 | 15.36 | 0 | 0.30991 | 2.9678 | 0 | 0 | 0 | 15.36 | 0 | 0 | 0 | 2.9678 | 0 | 15.36 | 2.9678
130.6667 | 2023-05-10 | 17:00 | 17:59 | -0.31 |  |  | -0.31 |  |  | 996.32 | 0.99632 | 0.29093 | 0.37262 | 1622.613 | 1.6226 | 19.2 | 100% | 10 | 15.36 | 0 | 0.37262 | 1.25 | 0 | 0 | 0 | 15.36 | 0 | 0 | 0 | 1.25 | 0 | 15.36 | 1.25
130.7083 | 2023-05-10 | 18:00 | 18:59 | 0 |  |  | 0 |  |  | 590.806 | 0.59081 | 0.17252 | 0.56421 | 392.776 | 0.39278 | 19.2 | 100% | 10 | 15.36 | 0 | 0.39278 | 0 | 0.17144 | 0.17144 | 0 | 15.1886 | 0.17144 | 0 | 0 | 0 | 0.17144 | 15.1886 | 0
130.75 | 2023-05-10 | 19:00 | 19:59 | 0.13 |  |  | 0 |  |  | 143.736 | 0.14374 | 0.041971 | 0.56367 | 174.657 | 0.17466 | 19.0286 | 99.11% | 9.9107 | 15.1886 | 0.17144 | 0.17466 | 0 | 0.38901 | 0.38901 | 0 | 14.7996 | 0.56045 | 0 | 0 | 0 | 0.56045 | 14.7996 | 0
130.7917 | 2023-05-10 | 20:00 | 20:59 | 0.17 |  |  | 0 |  |  | 0 | 0 | 0 | 0.5617 | 0 | 0 | 18.6396 | 97.08% | 9.7081 | 14.7996 | 0.56045 | 0 | 0 | 0.5617 | 0.5617 | 0 | 14.2379 | 1.1221 | 0 | 0 | 0 | 1.1221 | 14.2379 | 0
130.8333 | 2023-05-10 | 21:00 | 21:59 | 0.16 |  |  | 0 |  |  | 0 | 0 | 0 | 0.5517 | 0 | 0 | 18.0779 | 94.16% | 9.4156 | 14.2379 | 1.1221 | 0 | 0 | 0.5517 | 0.5517 | 0 | 13.6862 | 1.6738 | 0 | 0 | 0 | 1.6738 | 13.6862 | 0
130.875 | 2023-05-10 | 22:00 | 22:59 | 1.14 |  |  | 0 |  |  | 0 | 0 | 0 | 1.5317 | 0 | 0 | 17.5262 | 91.28% | 9.1282 | 13.6862 | 1.6738 | 0 | 0 | 1.5317 | 1.5317 | 0 | 12.1545 | 3.2055 | 0 | 0 | 0 | 3.2055 | 12.1545 | 0
130.9167 | 2023-05-10 | 23:00 | 23:59 | 1.23 |  |  | 0 |  |  | 0 | 0 | 0 | 1.6217 | 0 | 0 | 15.9945 | 83.3% | 8.3304 | 12.1545 | 3.2055 | 0 | 0 | 1.6217 | 1.6217 | 0 | 10.5328 | 4.8272 | 0 | 0 | 0 | 4.8272 | 10.5328 | 0
130.9583 | 2023-05-11 | 0:00 | 0:59 | 1.24 |  |  | 0 |  |  | 0 | 0 | 0 | 1.6317 | 0 | 0 | 14.3728 | 74.86% | 7.4858 | 10.5328 | 4.8272 | 0 | 0 | 1.6317 | 1.6317 | 0 | 8.9011 | 6.4589 | 0 | 0 | 0 | 6.4589 | 8.9011 | 0
131 | 2023-05-11 | 1:00 | 1:59 | 1.24 |  |  | 0 |  |  | 0 | 0 | 0 | 1.6317 | 0 | 0 | 12.7411 | 66.36% | 6.636 | 8.9011 | 6.4589 | 0 | 0 | 1.6317 | 1.6317 | 0 | 7.2694 | 8.0906 | 0 | 0 | 0 | 8.0906 | 7.2694 | 0
131.0417 | 2023-05-11 | 2:00 | 2:59 | 1.2 |  |  | 0 |  |  | 0 | 0 | 0 | 1.5917 | 0 | 0 | 11.1094 | 57.86% | 5.7861 | 7.2694 | 8.0906 | 0 | 0 | 1.5917 | 1.5917 | 0 | 5.6777 | 9.6823 | 0 | 0 | 0 | 9.6823 | 5.6777 | 0
131.0833 | 2023-05-11 | 3:00 | 3:59 | 1.17 |  |  | 0 |  |  | 0 | 0 | 0 | 1.5617 | 0 | 0 | 9.5177 | 49.57% | 4.9571 | 5.6777 | 9.6823 | 0 | 0 | 1.5617 | 1.5617 | 0 | 4.116 | 11.244 | 0 | 0 | 0 | 11.244 | 4.116 | 0
131.125 | 2023-05-11 | 4:00 | 4:59 | 1.18 |  |  | 0 |  |  | 0 | 0 | 0 | 1.5717 | 0 | 0 | 7.956 | 41.44% | 4.1437 | 4.116 | 11.244 | 0 | 0 | 1.5717 | 1.5717 | 0 | 2.5443 | 12.8157 | 0 | 0 | 0 | 12.8157 | 2.5443 | 0
131.1667 | 2023-05-11 | 5:00 | 5:59 | 0.89 |  |  | 0 |  |  | 0 | 0 | 0 | 1.2817 | 0 | 0 | 6.3843 | 33.25% | 3.3251 | 2.5443 | 12.8157 | 0 | 0 | 1.2817 | 1.2817 | 0 | 1.2626 | 14.0974 | 0 | 0 | 0 | 14.0974 | 1.2626 | 0
131.2083 | 2023-05-11 | 6:00 | 6:59 | 0.15 |  |  | 0 |  |  | 20.308 | 0.020308 | 0.0059299 | 0.54763 | 235.14 | 0.23514 | 5.1026 | 26.58% | 2.6576 | 1.2626 | 14.0974 | 0.23514 | 0 | 0.31249 | 0.31249 | 0 | 0.9501 | 14.4099 | 0 | 0 | 0 | 14.4099 | 0.9501 | 0
131.25 | 2023-05-11 | 7:00 | 7:59 | 0.07 |  |  | 0 |  |  | 108.834 | 0.10883 | 0.03178 | 0.49348 | 2211.663 | 2.2117 | 4.7901 | 24.95% | 2.4948 | 0.9501 | 14.4099 | 0.49348 | 1.7182 | 0 | 0 | 0 | 0.9501 | 14.4099 | 0 | 1.7182 | 0 | 12.8635 | 2.4965 | 0
131.2917 | 2023-05-11 | 8:00 | 8:59 | -0.04 |  |  | -0.04 |  |  | 418.455 | 0.41846 | 0.12219 | 0.47389 | 3990.514 | 3.9905 | 6.3365 | 33% | 3.3002 | 2.4965 | 12.8635 | 0.47389 | 3.5166 | 0 | 0 | 0 | 2.4965 | 12.8635 | 0 | 3.5166 | 0 | 9.6986 | 5.6614 | 0
131.3333 | 2023-05-11 | 9:00 | 9:59 | -0.02 |  |  | -0.02 |  |  | 822.357 | 0.82236 | 0.24013 | 0.61182 | 5254.509 | 5.2545 | 9.5014 | 49.49% | 4.9487 | 5.6614 | 9.6986 | 0.61182 | 4.6427 | 0 | 0 | 0 | 5.6614 | 9.6986 | 0 | 4.6427 | 0 | 5.5202 | 9.8398 | 0
131.375 | 2023-05-11 | 10:00 | 10:59 | -0.33 |  |  | -0.33 |  |  | 1148.127 | 1.1481 | 0.33525 | 0.39695 | 6080.384 | 6.0804 | 13.6798 | 71.25% | 7.1249 | 9.8398 | 5.5202 | 0.39695 | 5.6834 | 0 | 0 | 0 | 9.8398 | 5.5202 | 0 | 5.6834 | 0 | 0.40506 | 14.9549 | 0
131.4167 | 2023-05-11 | 11:00 | 11:59 | -0.31 |  |  | -0.31 |  |  | 1404.775 | 1.4048 | 0.41019 | 0.49189 | 6593.865 | 6.5939 | 18.7949 | 97.89% | 9.789 | 14.9549 | 0.40506 | 0.49189 | 6.102 | 0 | 0 | 0 | 14.9549 | 0.40506 | 0 | 0.45007 | 5.6519 | 0 | 15.36 | 5.6519
131.4583 | 2023-05-11 | 12:00 | 12:59 | -0.16 |  |  | -0.16 |  |  | 1575.052 | 1.5751 | 0.45992 | 0.69161 | 6671.795 | 6.6718 | 19.2 | 100% | 10 | 15.36 | 0 | 0.69161 | 5.9802 | 0 | 0 | 0 | 15.36 | 0 | 0 | 0 | 5.9802 | 0 | 15.36 | 5.9802
131.5 | 2023-05-11 | 13:00 | 13:59 | -0.27 |  |  | -0.27 |  |  | 1665.483 | 1.6655 | 0.48632 | 0.60802 | 6408.462 | 6.4085 | 19.2 | 100% | 10 | 15.36 | 0 | 0.60802 | 5.8004 | 0 | 0 | 0 | 15.36 | 0 | 0 | 0 | 5.8004 | 0 | 15.36 | 5.8004
131.5417 | 2023-05-11 | 14:00 | 14:59 | -0.33 |  |  | -0.33 |  |  | 1661.3 | 1.6613 | 0.4851 | 0.5468 | 5759.917 | 5.7599 | 19.2 | 100% | 10 | 15.36 | 0 | 0.5468 | 5.2131 | 0 | 0 | 0 | 15.36 | 0 | 0 | 0 | 5.2131 | 0 | 15.36 | 5.2131
131.5833 | 2023-05-11 | 15:00 | 15:59 | -0.3 |  |  | -0.3 |  |  | 1557.635 | 1.5576 | 0.45483 | 0.54653 | 4733.483 | 4.7335 | 19.2 | 100% | 10 | 15.36 | 0 | 0.54653 | 4.187 | 0 | 0 | 0 | 15.36 | 0 | 0 | 0 | 4.187 | 0 | 15.36 | 4.187
131.625 | 2023-05-11 | 16:00 | 16:59 | -0.16 |  |  | -0.16 |  |  | 1341.17 | 1.3412 | 0.39162 | 0.62332 | 3381.555 | 3.3816 | 19.2 | 100% | 10 | 15.36 | 0 | 0.62332 | 2.7582 | 0 | 0 | 0 | 15.36 | 0 | 0 | 0 | 2.7582 | 0 | 15.36 | 2.7582
131.6667 | 2023-05-11 | 17:00 | 17:59 | -0.08 |  |  | -0.08 |  |  | 1027.17 | 1.0272 | 0.29993 | 0.61163 | 1689.143 | 1.6891 | 19.2 | 100% | 10 | 15.36 | 0 | 0.61163 | 1.0775 | 0 | 0 | 0 | 15.36 | 0 | 0 | 0 | 1.0775 | 0 | 15.36 | 1.0775
131.7083 | 2023-05-11 | 18:00 | 18:59 | 0.76 |  |  | 0 |  |  | 610.239 | 0.61024 | 0.17819 | 1.3299 | 406.563 | 0.40656 | 19.2 | 100% | 10 | 15.36 | 0 | 0.40656 | 0 | 0.92332 | 0.92332 | 0 | 14.4367 | 0.92332 | 0 | 0 | 0 | 0.92332 | 14.4367 | 0
131.75 | 2023-05-11 | 19:00 | 19:59 | 0.51 |  |  | 0 |  |  | 152.95 | 0.15295 | 0.044661 | 0.94636 | 176.698 | 0.1767 | 18.2767 | 95.19% | 9.5191 | 14.4367 | 0.92332 | 0.1767 | 0 | 0.76966 | 0.76966 | 0 | 13.667 | 1.693 | 0 | 0 | 0 | 1.693 | 13.667 | 0
131.7917 | 2023-05-11 | 20:00 | 20:59 | 0.69 |  |  | 0 |  |  | 0 | 0 | 0 | 1.0817 | 0 | 0 | 17.507 | 91.18% | 9.1182 | 13.667 | 1.693 | 0 | 0 | 1.0817 | 1.0817 | 0 | 12.5853 | 2.7747 | 0 | 0 | 0 | 2.7747 | 12.5853 | 0
131.8333 | 2023-05-11 | 21:00 | 21:59 | 0.72 |  |  | 0 |  |  | 0 | 0 | 0 | 1.1117 | 0 | 0 | 16.4253 | 85.55% | 8.5549 | 12.5853 | 2.7747 | 0 | 0 | 1.1117 | 1.1117 | 0 | 11.4736 | 3.8864 | 0 | 0 | 0 | 3.8864 | 11.4736 | 0
131.875 | 2023-05-11 | 22:00 | 22:59 | 0.5 |  |  | 0 |  |  | 0 | 0 | 0 | 0.8917 | 0 | 0 | 15.3136 | 79.76% | 7.9758 | 11.4736 | 3.8864 | 0 | 0 | 0.8917 | 0.8917 | 0 | 10.5819 | 4.7781 | 0 | 0 | 0 | 4.7781 | 10.5819 | 0
131.9167 | 2023-05-11 | 23:00 | 23:59 | 0.24 |  |  | 0 |  |  | 0 | 0 | 0 | 0.6317 | 0 | 0 | 14.4219 | 75.11% | 7.5114 | 10.5819 | 4.7781 | 0 | 0 | 0.6317 | 0.6317 | 0 | 9.9502 | 5.4098 | 0 | 0 | 0 | 5.4098 | 9.9502 | 0
131.9583 | 2023-05-12 | 0:00 | 0:59 | 0.19 |  |  | 0 |  |  | 0 | 0 | 0 | 0.5817 | 0 | 0 | 13.7902 | 71.82% | 7.1824 | 9.9502 | 5.4098 | 0 | 0 | 0.5817 | 0.5817 | 0 | 9.3685 | 5.9915 | 0 | 0 | 0 | 5.9915 | 9.3685 | 0
132 | 2023-05-12 | 1:00 | 1:59 | 0.2 |  |  | 0 |  |  | 0 | 0 | 0 | 0.5917 | 0 | 0 | 13.2085 | 68.79% | 6.8794 | 9.3685 | 5.9915 | 0 | 0 | 0.5917 | 0.5917 | 0 | 8.7768 | 6.5832 | 0 | 0 | 0 | 6.5832 | 8.7768 | 0
132.0417 | 2023-05-12 | 2:00 | 2:59 | 0.2 |  |  | 0 |  |  | 0 | 0 | 0 | 0.5917 | 0 | 0 | 12.6168 | 65.71% | 6.5713 | 8.7768 | 6.5832 | 0 | 0 | 0.5917 | 0.5917 | 0 | 8.1851 | 7.1749 | 0 | 0 | 0 | 7.1749 | 8.1851 | 0
132.0833 | 2023-05-12 | 3:00 | 3:59 | 0.19 |  |  | 0 |  |  | 0 | 0 | 0 | 0.5817 | 0 | 0 | 12.0251 | 62.63% | 6.2631 | 8.1851 | 7.1749 | 0 | 0 | 0.5817 | 0.5817 | 0 | 7.6034 | 7.7566 | 0 | 0 | 0 | 7.7566 | 7.6034 | 0
132.125 | 2023-05-12 | 4:00 | 4:59 | 0.19 |  |  | 0 |  |  | 0 | 0 | 0 | 0.5817 | 0 | 0 | 11.4434 | 59.6% | 5.9601 | 7.6034 | 7.7566 | 0 | 0 | 0.5817 | 0.5817 | 0 | 7.0217 | 8.3383 | 0 | 0 | 0 | 8.3383 | 7.0217 | 0
132.1667 | 2023-05-12 | 5:00 | 5:59 | 0.19 |  |  | 0 |  |  | 0 | 0 | 0 | 0.5817 | 0 | 0 | 10.8617 | 56.57% | 5.6572 | 7.0217 | 8.3383 | 0 | 0 | 0.5817 | 0.5817 | 0 | 6.4401 | 8.9199 | 0 | 0 | 0 | 8.9199 | 6.4401 | 0
132.2083 | 2023-05-12 | 6:00 | 6:59 | 0.57 |  |  | 0 |  |  | 22.837 | 0.022837 | 0.0066684 | 0.96837 | 173.139 | 0.17314 | 10.2801 | 53.54% | 5.3542 | 6.4401 | 8.9199 | 0.17314 | 0 | 0.79523 | 0.79523 | 0 | 5.6448 | 9.7152 | 0 | 0 | 0 | 9.7152 | 5.6448 | 0
132.25 | 2023-05-12 | 7:00 | 7:59 | 1.49 |  |  | 0 |  |  | 102.318 | 0.10232 | 0.029877 | 1.9116 | 2354.151 | 2.3542 | 9.4848 | 49.4% | 4.94 | 5.6448 | 9.7152 | 1.9116 | 0.44258 | 0 | 0 | 0 | 5.6448 | 9.7152 | 0 | 0.44258 | 0 | 9.3169 | 6.0431 | 0
132.2917 | 2023-05-12 | 8:00 | 8:59 | 1.18 |  |  | 0 |  |  | 418.358 | 0.41836 | 0.12216 | 1.6939 | 4107.541 | 4.1075 | 9.8831 | 51.47% | 5.1475 | 6.0431 | 9.3169 | 1.6939 | 2.4137 | 0 | 0 | 0 | 6.0431 | 9.3169 | 0 | 2.4137 | 0 | 7.1445 | 8.2155 | 0
132.3333 | 2023-05-12 | 9:00 | 9:59 | 0.99 |  |  | 0 |  |  | 838.999 | 0.839 | 0.24499 | 1.6267 | 5366.003 | 5.366 | 12.0555 | 62.79% | 6.2789 | 8.2155 | 7.1445 | 1.6267 | 3.7393 | 0 | 0 | 0 | 8.2155 | 7.1445 | 0 | 3.7393 | 0 | 3.7792 | 11.5808 | 0
132.375 | 2023-05-12 | 10:00 | 10:59 | 0.62 |  |  | 0 |  |  | 1161.211 | 1.1612 | 0.33907 | 1.3508 | 6167.655 | 6.1677 | 15.4208 | 80.32% | 8.0317 | 11.5808 | 3.7792 | 1.3508 | 4.8169 | 0 | 0 | 0 | 11.5808 | 3.7792 | 0 | 4.1991 | 0.61782 | 0 | 15.36 | 0.61782
132.4167 | 2023-05-12 | 11:00 | 11:59 | -0.19 |  |  | -0.19 |  |  | 1396.429 | 1.3964 | 0.40776 | 0.60945 | 6539.313 | 6.5393 | 19.2 | 100% | 10 | 15.36 | 0 | 0.60945 | 5.9299 | 0 | 0 | 0 | 15.36 | 0 | 0 | 0 | 5.9299 | 0 | 15.36 | 5.9299
132.4583 | 2023-05-12 | 12:00 | 12:59 | -0.25 |  |  | -0.25 |  |  | 1538.007 | 1.538 | 0.4491 | 0.59079 | 6539.184 | 6.5392 | 19.2 | 100% | 10 | 15.36 | 0 | 0.59079 | 5.9484 | 0 | 0 | 0 | 15.36 | 0 | 0 | 0 | 5.9484 | 0 | 15.36 | 5.9484
132.5 | 2023-05-12 | 13:00 | 13:59 | -0.23 |  |  | -0.23 |  |  | 1599.502 | 1.5995 | 0.46705 | 0.62875 | 6209.733 | 6.2097 | 19.2 | 100% | 10 | 15.36 | 0 | 0.62875 | 5.581 | 0 | 0 | 0 | 15.36 | 0 | 0 | 0 | 5.581 | 0 | 15.36 | 5.581
132.5417 | 2023-05-12 | 14:00 | 14:59 | 2.37 |  |  | 0 |  |  | 1606.74 | 1.6067 | 0.46917 | 3.2309 | 5631.22 | 5.6312 | 19.2 | 100% | 10 | 15.36 | 0 | 3.2309 | 2.4004 | 0 | 0 | 0 | 15.36 | 0 | 0 | 0 | 2.4004 | 0 | 15.36 | 2.4004
132.5833 | 2023-05-12 | 15:00 | 15:59 | 7.6 |  |  | 0 |  |  | 1506.905 | 1.5069 | 0.44002 | 8.4317 | 4652 | 4.652 | 19.2 | 100% | 10 | 15.36 | 0 | 4.652 | 0 | 3.7797 | 3.7797 | 0 | 11.5803 | 3.7797 | 0 | 0 | 0 | 3.7797 | 11.5803 | 0
132.625 | 2023-05-12 | 16:00 | 16:59 | 7.7 |  |  | 0 |  |  | 1316.151 | 1.3162 | 0.38432 | 8.476 | 3330.376 | 3.3304 | 15.4203 | 80.31% | 8.0314 | 11.5803 | 3.7797 | 3.3304 | 0 | 5.1456 | 5.1456 | 0 | 6.4347 | 8.9253 | 0 | 0 | 0 | 8.9253 | 6.4347 | 0
132.6667 | 2023-05-12 | 17:00 | 17:59 | 8.63 |  |  | 0 |  |  | 1015.687 | 1.0157 | 0.29658 | 9.3183 | 1644.7 | 1.6447 | 10.2747 | 53.51% | 5.3514 | 6.4347 | 8.9253 | 1.6447 | 0 | 7.6736 | 6.4347 | 1.2389 | 0 | 15.36 | 1.2389 | 0 | 0 | 15.36 | 0 | 0
132.7083 | 2023-05-12 | 18:00 | 18:59 | 5.99 |  |  | 0 |  |  | 605.714 | 0.60571 | 0.17687 | 6.5586 | 383.496 | 0.3835 | 3.84 | 20% | 2 | 0 | 15.36 | 0.3835 | 0 | 6.1751 | 0 | 6.1751 | 0 | 15.36 | 6.1751 | 0 | 0 | 15.36 | 0 | 0
132.75 | 2023-05-12 | 19:00 | 19:59 | 0.64 |  |  | 0 |  |  | 154.73 | 0.15473 | 0.045181 | 1.0769 | 170.176 | 0.17018 | 3.84 | 20% | 2 | 0 | 15.36 | 0.17018 | 0 | 0.9067 | 0 | 0.9067 | 0 | 15.36 | 0.9067 | 0 | 0 | 15.36 | 0 | 0
132.7917 | 2023-05-12 | 20:00 | 20:59 | 0.59 |  |  | 0 |  |  | 0 | 0 | 0 | 0.9817 | 0 | 0 | 3.84 | 20% | 2 | 0 | 15.36 | 0 | 0 | 0.9817 | 0 | 0.9817 | 0 | 15.36 | 0.9817 | 0 | 0 | 15.36 | 0 | 0
132.8333 | 2023-05-12 | 21:00 | 21:59 | 0.62 |  |  | 0 |  |  | 0 | 0 | 0 | 1.0117 | 0 | 0 | 3.84 | 20% | 2 | 0 | 15.36 | 0 | 0 | 1.0117 | 0 | 1.0117 | 0 | 15.36 | 1.0117 | 0 | 0 | 15.36 | 0 | 0
132.875 | 2023-05-12 | 22:00 | 22:59 | 0.49 |  |  | 0 |  |  | 0 | 0 | 0 | 0.8817 | 0 | 0 | 3.84 | 20% | 2 | 0 | 15.36 | 0 | 0 | 0.8817 | 0 | 0.8817 | 0 | 15.36 | 0.8817 | 0 | 0 | 15.36 | 0 | 0
132.9167 | 2023-05-12 | 23:00 | 23:59 | 0.22 |  |  | 0 |  |  | 0 | 0 | 0 | 0.6117 | 0 | 0 | 3.84 | 20% | 2 | 0 | 15.36 | 0 | 0 | 0.6117 | 0 | 0.6117 | 0 | 15.36 | 0.6117 | 0 | 0 | 15.36 | 0 | 0
132.9583 | 2023-05-13 | 0:00 | 0:59 | 0.21 |  |  | 0 |  |  | 0 | 0 | 0 | 0.6017 | 0 | 0 | 3.84 | 20% | 2 | 0 | 15.36 | 0 | 0 | 0.6017 | 0 | 0.6017 | 0 | 15.36 | 0.6017 | 0 | 0 | 15.36 | 0 | 0
133 | 2023-05-13 | 1:00 | 1:59 | 0.21 |  |  | 0 |  |  | 0 | 0 | 0 | 0.6017 | 0 | 0 | 3.84 | 20% | 2 | 0 | 15.36 | 0 | 0 | 0.6017 | 0 | 0.6017 | 0 | 15.36 | 0.6017 | 0 | 0 | 15.36 | 0 | 0
133.0417 | 2023-05-13 | 2:00 | 2:59 | 0.21 |  |  | 0 |  |  | 0 | 0 | 0 | 0.6017 | 0 | 0 | 3.84 | 20% | 2 | 0 | 15.36 | 0 | 0 | 0.6017 | 0 | 0.6017 | 0 | 15.36 | 0.6017 | 0 | 0 | 15.36 | 0 | 0
133.0833 | 2023-05-13 | 3:00 | 3:59 | 0.19 |  |  | 0 |  |  | 0 | 0 | 0 | 0.5817 | 0 | 0 | 3.84 | 20% | 2 | 0 | 15.36 | 0 | 0 | 0.5817 | 0 | 0.5817 | 0 | 15.36 | 0.5817 | 0 | 0 | 15.36 | 0 | 0
133.125 | 2023-05-13 | 4:00 | 4:59 | 0.19 |  |  | 0 |  |  | 0 | 0 | 0 | 0.5817 | 0 | 0 | 3.84 | 20% | 2 | 0 | 15.36 | 0 | 0 | 0.5817 | 0 | 0.5817 | 0 | 15.36 | 0.5817 | 0 | 0 | 15.36 | 0 | 0
133.1667 | 2023-05-13 | 5:00 | 5:59 | 0.19 |  |  | 0 |  |  | 0 | 0 | 0 | 0.5817 | 0 | 0 | 3.84 | 20% | 2 | 0 | 15.36 | 0 | 0 | 0.5817 | 0 | 0.5817 | 0 | 15.36 | 0.5817 | 0 | 0 | 15.36 | 0 | 0
133.2083 | 2023-05-13 | 6:00 | 6:59 | 0.19 |  |  | 0 |  |  | 21.085 | 0.021085 | 0.0061568 | 0.58785 | 361.116 | 0.36112 | 3.84 | 20% | 2 | 0 | 15.36 | 0.36112 | 0 | 0.22674 | 0 | 0.22674 | 0 | 15.36 | 0.22674 | 0 | 0 | 15.36 | 0 | 0
133.25 | 2023-05-13 | 7:00 | 7:59 | 0.45 |  |  | 0 |  |  | 90.862 | 0.090862 | 0.026532 | 0.86823 | 2361.216 | 2.3612 | 3.84 | 20% | 2 | 0 | 15.36 | 0.86823 | 1.493 | 0 | 0 | 0 | 0 | 15.36 | 0 | 1.493 | 0 | 14.0163 | 1.3437 | 0
133.2917 | 2023-05-13 | 8:00 | 8:59 | 0.15 |  |  | 0 |  |  | 406.31 | 0.40631 | 0.11864 | 0.66034 | 4047.114 | 4.0471 | 5.1837 | 27% | 2.6998 | 1.3437 | 14.0163 | 0.66034 | 3.3868 | 0 | 0 | 0 | 1.3437 | 14.0163 | 0 | 3.3868 | 0 | 10.9682 | 4.3918 | 0
133.3333 | 2023-05-13 | 9:00 | 9:59 | -0.01 |  |  | -0.01 |  |  | 816.316 | 0.81632 | 0.23836 | 0.62006 | 5225.038 | 5.225 | 8.2318 | 42.87% | 4.2874 | 4.3918 | 10.9682 | 0.62006 | 4.605 | 0 | 0 | 0 | 4.3918 | 10.9682 | 0 | 4.605 | 0 | 6.8237 | 8.5363 | 0
133.375 | 2023-05-13 | 10:00 | 10:59 | -0.15 |  |  | -0.15 |  |  | 1032.212 | 1.0322 | 0.30141 | 0.5431 | 5322.752 | 5.3228 | 12.3763 | 64.46% | 6.446 | 8.5363 | 6.8237 | 0.5431 | 4.7796 | 0 | 0 | 0 | 8.5363 | 6.8237 | 0 | 4.7796 | 0 | 2.522 | 12.838 | 0
133.4167 | 2023-05-13 | 11:00 | 11:59 | 0.13 |  |  | 0 |  |  | 1182.115 | 1.1821 | 0.34518 | 0.86687 | 5420.46 | 5.4205 | 16.678 | 86.86% | 8.6864 | 12.838 | 2.522 | 0.86687 | 4.5536 | 0 | 0 | 0 | 12.838 | 2.522 | 0 | 2.8023 | 1.7513 | 0 | 15.36 | 1.7513
133.4583 | 2023-05-13 | 12:00 | 12:59 | -0.06 |  |  | -0.06 |  |  | 1536.444 | 1.5364 | 0.44864 | 0.78034 | 6516.091 | 6.5161 | 19.2 | 100% | 10 | 15.36 | 0 | 0.78034 | 5.7358 | 0 | 0 | 0 | 15.36 | 0 | 0 | 0 | 5.7358 | 0 | 15.36 | 5.7358
133.5 | 2023-05-13 | 13:00 | 13:59 | 0.07 |  |  | 0 |  |  | 1615.075 | 1.6151 | 0.4716 | 0.9333 | 6226.393 | 6.2264 | 19.2 | 100% | 10 | 15.36 | 0 | 0.9333 | 5.2931 | 0 | 0 | 0 | 15.36 | 0 | 0 | 0 | 5.2931 | 0 | 15.36 | 5.2931
133.5417 | 2023-05-13 | 14:00 | 14:59 | -0.3 |  |  | -0.3 |  |  | 1595.473 | 1.5955 | 0.46588 | 0.55757 | 5548.79 | 5.5488 | 19.2 | 100% | 10 | 15.36 | 0 | 0.55757 | 4.9912 | 0 | 0 | 0 | 15.36 | 0 | 0 | 0 | 4.9912 | 0 | 15.36 | 4.9912
133.5833 | 2023-05-13 | 15:00 | 15:59 | -0.29 |  |  | -0.29 |  |  | 1493.783 | 1.4938 | 0.43618 | 0.53788 | 4578.507 | 4.5785 | 19.2 | 100% | 10 | 15.36 | 0 | 0.53788 | 4.0406 | 0 | 0 | 0 | 15.36 | 0 | 0 | 0 | 4.0406 | 0 | 15.36 | 4.0406
133.625 | 2023-05-13 | 16:00 | 16:59 | -0.12 |  |  | -0.12 |  |  | 1289.133 | 1.2891 | 0.37643 | 0.64812 | 3258.678 | 3.2587 | 19.2 | 100% | 10 | 15.36 | 0 | 0.64812 | 2.6106 | 0 | 0 | 0 | 15.36 | 0 | 0 | 0 | 2.6106 | 0 | 15.36 | 2.6106
133.6667 | 2023-05-13 | 17:00 | 17:59 | -0.02 |  |  | -0.02 |  |  | 976.411 | 0.97641 | 0.28511 | 0.65681 | 1645.771 | 1.6458 | 19.2 | 100% | 10 | 15.36 | 0 | 0.65681 | 0.98896 | 0 | 0 | 0 | 15.36 | 0 | 0 | 0 | 0.98896 | 0 | 15.36 | 0.98896
133.7083 | 2023-05-13 | 18:00 | 18:59 | 0.16 |  |  | 0 |  |  | 327.609 | 0.32761 | 0.095662 | 0.64736 | 667.268 | 0.66727 | 19.2 | 100% | 10 | 15.36 | 0 | 0.64736 | 0.01991 | 0 | 0 | 0 | 15.36 | 0 | 0 | 0 | 0.01991 | 0 | 15.36 | 0.01991
133.75 | 2023-05-13 | 19:00 | 19:59 | 0.66 |  |  | 0 |  |  | 111.624 | 0.11162 | 0.032594 | 1.0843 | 204.433 | 0.20443 | 19.2 | 100% | 10 | 15.36 | 0 | 0.20443 | 0 | 0.87986 | 0.87986 | 0 | 14.4801 | 0.87986 | 0 | 0 | 0 | 0.87986 | 14.4801 | 0
133.7917 | 2023-05-13 | 20:00 | 20:59 | 0.49 |  |  | 0 |  |  | 0 | 0 | 0 | 0.8817 | 0 | 0 | 18.3201 | 95.42% | 9.5417 | 14.4801 | 0.87986 | 0 | 0 | 0.8817 | 0.8817 | 0 | 13.5984 | 1.7616 | 0 | 0 | 0 | 1.7616 | 13.5984 | 0
133.8333 | 2023-05-13 | 21:00 | 21:59 | 0.41 |  |  | 0 |  |  | 0 | 0 | 0 | 0.8017 | 0 | 0 | 17.4384 | 90.83% | 9.0825 | 13.5984 | 1.7616 | 0 | 0 | 0.8017 | 0.8017 | 0 | 12.7967 | 2.5633 | 0 | 0 | 0 | 2.5633 | 12.7967 | 0
133.875 | 2023-05-13 | 22:00 | 22:59 | 0.44 |  |  | 0 |  |  | 0 | 0 | 0 | 0.8317 | 0 | 0 | 16.6367 | 86.65% | 8.665 | 12.7967 | 2.5633 | 0 | 0 | 0.8317 | 0.8317 | 0 | 11.9651 | 3.3949 | 0 | 0 | 0 | 3.3949 | 11.9651 | 0
133.9167 | 2023-05-13 | 23:00 | 23:59 | 7.31 |  |  | 0 |  |  | 0 | 0 | 0 | 7.7017 | 0 | 0 | 15.8051 | 82.32% | 8.2318 | 11.9651 | 3.3949 | 0 | 0 | 7.7017 | 7.7017 | 0 | 4.2634 | 11.0966 | 0 | 0 | 0 | 11.0966 | 4.2634 | 0
133.9583 | 2023-05-14 | 0:00 | 0:59 | 7.11 |  |  | 0 |  |  | 0 | 0 | 0 | 7.5017 | 0 | 0 | 8.1034 | 42.2% | 4.2205 | 4.2634 | 11.0966 | 0 | 0 | 7.5017 | 4.2634 | 3.2383 | 0 | 15.36 | 3.2383 | 0 | 0 | 15.36 | 0 | 0
134 | 2023-05-14 | 1:00 | 1:59 | 0.4 |  |  | 0 |  |  | 0 | 0 | 0 | 0.7917 | 0 | 0 | 3.84 | 20% | 2 | 0 | 15.36 | 0 | 0 | 0.7917 | 0 | 0.7917 | 0 | 15.36 | 0.7917 | 0 | 0 | 15.36 | 0 | 0
134.0417 | 2023-05-14 | 2:00 | 2:59 | 0.22 |  |  | 0 |  |  | 0 | 0 | 0 | 0.6117 | 0 | 0 | 3.84 | 20% | 2 | 0 | 15.36 | 0 | 0 | 0.6117 | 0 | 0.6117 | 0 | 15.36 | 0.6117 | 0 | 0 | 15.36 | 0 | 0
134.0833 | 2023-05-14 | 3:00 | 3:59 | 0.22 |  |  | 0 |  |  | 0 | 0 | 0 | 0.6117 | 0 | 0 | 3.84 | 20% | 2 | 0 | 15.36 | 0 | 0 | 0.6117 | 0 | 0.6117 | 0 | 15.36 | 0.6117 | 0 | 0 | 15.36 | 0 | 0
134.125 | 2023-05-14 | 4:00 | 4:59 | 0.2 |  |  | 0 |  |  | 0 | 0 | 0 | 0.5917 | 0 | 0 | 3.84 | 20% | 2 | 0 | 15.36 | 0 | 0 | 0.5917 | 0 | 0.5917 | 0 | 15.36 | 0.5917 | 0 | 0 | 15.36 | 0 | 0
134.1667 | 2023-05-14 | 5:00 | 5:59 | 0.26 |  |  | 0 |  |  | 0 | 0 | 0 | 0.6517 | 0 | 0 | 3.84 | 20% | 2 | 0 | 15.36 | 0 | 0 | 0.6517 | 0 | 0.6517 | 0 | 15.36 | 0.6517 | 0 | 0 | 15.36 | 0 | 0
134.2083 | 2023-05-14 | 6:00 | 6:59 | 0.31 |  |  | 0 |  |  | 26.109 | 0.026109 | 0.0076238 | 0.70932 | 141.514 | 0.14151 | 3.84 | 20% | 2 | 0 | 15.36 | 0.14151 | 0 | 0.56781 | 0 | 0.56781 | 0 | 15.36 | 0.56781 | 0 | 0 | 15.36 | 0 | 0
134.25 | 2023-05-14 | 7:00 | 7:59 | 0.53 |  |  | 0 |  |  | 124.453 | 0.12445 | 0.03634 | 0.95804 | 2050.465 | 2.0505 | 3.84 | 20% | 2 | 0 | 15.36 | 0.95804 | 1.0924 | 0 | 0 | 0 | 0 | 15.36 | 0 | 1.0924 | 0 | 14.3768 | 0.98319 | 0
134.2917 | 2023-05-14 | 8:00 | 8:59 | 0.27 |  |  | 0 |  |  | 415.454 | 0.41545 | 0.12131 | 0.78301 | 3723.168 | 3.7232 | 4.8232 | 25.12% | 2.5121 | 0.98319 | 14.3768 | 0.78301 | 2.9402 | 0 | 0 | 0 | 0.98319 | 14.3768 | 0 | 2.9402 | 0 | 11.7307 | 3.6293 | 0
134.3333 | 2023-05-14 | 9:00 | 9:59 | -0.11 |  |  | -0.11 |  |  | 799.105 | 0.7991 | 0.23334 | 0.51504 | 5042.873 | 5.0429 | 7.4693 | 38.9% | 3.8903 | 3.6293 | 11.7307 | 0.51504 | 4.5278 | 0 | 0 | 0 | 3.6293 | 11.7307 | 0 | 4.5278 | 0 | 7.6556 | 7.7044 | 0
134.375 | 2023-05-14 | 10:00 | 10:59 | -0.32 |  |  | -0.32 |  |  | 1108.082 | 1.1081 | 0.32356 | 0.39526 | 5846.833 | 5.8468 | 11.5444 | 60.13% | 6.0127 | 7.7044 | 7.6556 | 0.39526 | 5.4516 | 0 | 0 | 0 | 7.7044 | 7.6556 | 0 | 5.4516 | 0 | 2.7492 | 12.6108 | 0
134.4167 | 2023-05-14 | 11:00 | 11:59 | -0.35 |  |  | -0.35 |  |  | 1354.831 | 1.3548 | 0.39561 | 0.43731 | 6351.547 | 6.3515 | 16.4508 | 85.68% | 8.5681 | 12.6108 | 2.7492 | 0.43731 | 5.9142 | 0 | 0 | 0 | 12.6108 | 2.7492 | 0 | 3.0547 | 2.8596 | 0 | 15.36 | 2.8596
134.4583 | 2023-05-14 | 12:00 | 12:59 | -0.05 |  |  | -0.05 |  |  | 1518.012 | 1.518 | 0.44326 | 0.78496 | 6433.393 | 6.4334 | 19.2 | 100% | 10 | 15.36 | 0 | 0.78496 | 5.6484 | 0 | 0 | 0 | 15.36 | 0 | 0 | 0 | 5.6484 | 0 | 15.36 | 5.6484
134.5 | 2023-05-14 | 13:00 | 13:59 | 0.17 |  |  | 0 |  |  | 1586.734 | 1.5867 | 0.46333 | 1.025 | 6112.987 | 6.113 | 19.2 | 100% | 10 | 15.36 | 0 | 1.025 | 5.088 | 0 | 0 | 0 | 15.36 | 0 | 0 | 0 | 5.088 | 0 | 15.36 | 5.088
134.5417 | 2023-05-14 | 14:00 | 14:59 | -0.03 |  |  | -0.03 |  |  | 1579.604 | 1.5796 | 0.46124 | 0.82294 | 5492.874 | 5.4929 | 19.2 | 100% | 10 | 15.36 | 0 | 0.82294 | 4.6699 | 0 | 0 | 0 | 15.36 | 0 | 0 | 0 | 4.6699 | 0 | 15.36 | 4.6699
134.5833 | 2023-05-14 | 15:00 | 15:59 | 3.87 |  |  | 0 |  |  | 1484.077 | 1.4841 | 0.43335 | 4.695 | 4528.681 | 4.5287 | 19.2 | 100% | 10 | 15.36 | 0 | 4.5287 | 0 | 0.16637 | 0.16637 | 0 | 15.1936 | 0.16637 | 0 | 0 | 0 | 0.16637 | 15.1936 | 0
134.625 | 2023-05-14 | 16:00 | 16:59 | 0.23 |  |  | 0 |  |  | 1272.493 | 1.2725 | 0.37157 | 0.99326 | 3239.328 | 3.2393 | 19.0336 | 99.13% | 9.9134 | 15.1936 | 0.16637 | 0.99326 | 2.2461 | 0 | 0 | 0 | 15.1936 | 0.16637 | 0 | 0.18485 | 2.0612 | 0 | 15.36 | 2.0612
134.6667 | 2023-05-14 | 17:00 | 17:59 | 5.02 |  |  | 0 |  |  | 969.854 | 0.96985 | 0.2832 | 5.6949 | 1638.164 | 1.6382 | 19.2 | 100% | 10 | 15.36 | 0 | 1.6382 | 0 | 4.0567 | 4.0567 | 0 | 11.3033 | 4.0567 | 0 | 0 | 0 | 4.0567 | 11.3033 | 0
134.7083 | 2023-05-14 | 18:00 | 18:59 | 0.59 |  |  | 0 |  |  | 570.697 | 0.5707 | 0.16664 | 1.1483 | 436.862 | 0.43686 | 15.1433 | 78.87% | 7.8871 | 11.3033 | 4.0567 | 0.43686 | 0 | 0.71148 | 0.71148 | 0 | 10.5918 | 4.7682 | 0 | 0 | 0 | 4.7682 | 10.5918 | 0
134.75 | 2023-05-14 | 19:00 | 19:59 | 0.64 |  |  | 0 |  |  | 143.371 | 0.14337 | 0.041864 | 1.0736 | 189.041 | 0.18904 | 14.4318 | 75.17% | 7.5166 | 10.5918 | 4.7682 | 0.18904 | 0 | 0.88452 | 0.88452 | 0 | 9.7073 | 5.6527 | 0 | 0 | 0 | 5.6527 | 9.7073 | 0
134.7917 | 2023-05-14 | 20:00 | 20:59 | 0.64 |  |  | 0 |  |  | 0 | 0 | 0 | 1.0317 | 0 | 0 | 13.5473 | 70.56% | 7.0559 | 9.7073 | 5.6527 | 0 | 0 | 1.0317 | 1.0317 | 0 | 8.6756 | 6.6844 | 0 | 0 | 0 | 6.6844 | 8.6756 | 0
134.8333 | 2023-05-14 | 21:00 | 21:59 | 0.81 |  |  | 0 |  |  | 0 | 0 | 0 | 1.2017 | 0 | 0 | 12.5156 | 65.19% | 6.5185 | 8.6756 | 6.6844 | 0 | 0 | 1.2017 | 1.2017 | 0 | 7.4739 | 7.8861 | 0 | 0 | 0 | 7.8861 | 7.4739 | 0
134.875 | 2023-05-14 | 22:00 | 22:59 | 1.46 |  |  | 0 |  |  | 0 | 0 | 0 | 1.8517 | 0 | 0 | 11.3139 | 58.93% | 5.8926 | 7.4739 | 7.8861 | 0 | 0 | 1.8517 | 1.8517 | 0 | 5.6222 | 9.7378 | 0 | 0 | 0 | 9.7378 | 5.6222 | 0
134.9167 | 2023-05-14 | 23:00 | 23:59 | 0.79 |  |  | 0 |  |  | 0 | 0 | 0 | 1.1817 | 0 | 0 | 9.4622 | 49.28% | 4.9282 | 5.6222 | 9.7378 | 0 | 0 | 1.1817 | 1.1817 | 0 | 4.4405 | 10.9195 | 0 | 0 | 0 | 10.9195 | 4.4405 | 0
134.9583 | 2023-05-15 | 0:00 | 0:59 | 0.3 |  |  | 0 |  |  | 0 | 0 | 0 | 0.6917 | 0 | 0 | 8.2805 | 43.13% | 4.3128 | 4.4405 | 10.9195 | 0 | 0 | 0.6917 | 0.6917 | 0 | 3.7488 | 11.6112 | 0 | 0 | 0 | 11.6112 | 3.7488 | 0
135 | 2023-05-15 | 1:00 | 1:59 | 0.24 |  |  | 0 |  |  | 0 | 0 | 0 | 0.6317 | 0 | 0 | 7.5888 | 39.52% | 3.9525 | 3.7488 | 11.6112 | 0 | 0 | 0.6317 | 0.6317 | 0 | 3.1171 | 12.2429 | 0 | 0 | 0 | 12.2429 | 3.1171 | 0
135.0417 | 2023-05-15 | 2:00 | 2:59 | 0.25 |  |  | 0 |  |  | 0 | 0 | 0 | 0.6417 | 0 | 0 | 6.9571 | 36.23% | 3.6235 | 3.1171 | 12.2429 | 0 | 0 | 0.6417 | 0.6417 | 0 | 2.4754 | 12.8846 | 0 | 0 | 0 | 12.8846 | 2.4754 | 0
135.0833 | 2023-05-15 | 3:00 | 3:59 | 0.25 |  |  | 0 |  |  | 0 | 0 | 0 | 0.6417 | 0 | 0 | 6.3154 | 32.89% | 3.2893 | 2.4754 | 12.8846 | 0 | 0 | 0.6417 | 0.6417 | 0 | 1.8337 | 13.5263 | 0 | 0 | 0 | 13.5263 | 1.8337 | 0
135.125 | 2023-05-15 | 4:00 | 4:59 | 0.23 |  |  | 0 |  |  | 0 | 0 | 0 | 0.6217 | 0 | 0 | 5.6737 | 29.55% | 2.9551 | 1.8337 | 13.5263 | 0 | 0 | 0.6217 | 0.6217 | 0 | 1.212 | 14.148 | 0 | 0 | 0 | 14.148 | 1.212 | 0
135.1667 | 2023-05-15 | 5:00 | 5:59 | 0.23 |  |  | 0 |  |  | 0 | 0 | 0 | 0.6217 | 0 | 0 | 5.052 | 26.31% | 2.6313 | 1.212 | 14.148 | 0 | 0 | 0.6217 | 0.6217 | 0 | 0.59031 | 14.7697 | 0 | 0 | 0 | 14.7697 | 0.59031 | 0
135.2083 | 2023-05-15 | 6:00 | 6:59 | 0.23 |  |  | 0 |  |  | 26.692 | 0.026692 | 0.0077941 | 0.62949 | 324.375 | 0.32438 | 4.4303 | 23.07% | 2.3075 | 0.59031 | 14.7697 | 0.32438 | 0 | 0.30512 | 0.30512 | 0 | 0.28519 | 15.0748 | 0 | 0 | 0 | 15.0748 | 0.28519 | 0
135.25 | 2023-05-15 | 7:00 | 7:59 | 0.28 |  |  | 0 |  |  | 103.569 | 0.10357 | 0.030242 | 0.70194 | 2216.584 | 2.2166 | 4.1252 | 21.49% | 2.1485 | 0.28519 | 15.0748 | 0.70194 | 1.5146 | 0 | 0 | 0 | 0.28519 | 15.0748 | 0 | 1.5146 | 0 | 13.7116 | 1.6484 | 0
135.2917 | 2023-05-15 | 8:00 | 8:59 | 0.39 |  |  | 0 |  |  | 412.069 | 0.41207 | 0.12032 | 0.90202 | 3926.62 | 3.9266 | 5.4884 | 28.59% | 2.8585 | 1.6484 | 13.7116 | 0.90202 | 3.0246 | 0 | 0 | 0 | 1.6484 | 13.7116 | 0 | 3.0246 | 0 | 10.9895 | 4.3705 | 0
135.3333 | 2023-05-15 | 9:00 | 9:59 | 2.23 |  |  | 0 |  |  | 811.947 | 0.81195 | 0.23709 | 2.8588 | 5187.43 | 5.1874 | 8.2105 | 42.76% | 4.2763 | 4.3705 | 10.9895 | 2.8588 | 2.3286 | 0 | 0 | 0 | 4.3705 | 10.9895 | 0 | 2.3286 | 0 | 8.8937 | 6.4663 | 0
135.375 | 2023-05-15 | 10:00 | 10:59 | -0.05 |  |  | -0.05 |  |  | 1128.444 | 1.1284 | 0.32951 | 0.6712 | 5979.414 | 5.9794 | 10.3063 | 53.68% | 5.3679 | 6.4663 | 8.8937 | 0.6712 | 5.3082 | 0 | 0 | 0 | 6.4663 | 8.8937 | 0 | 5.3082 | 0 | 4.1163 | 11.2437 | 0
135.4167 | 2023-05-15 | 11:00 | 11:59 | -0.19 |  |  | -0.19 |  |  | 1372.645 | 1.3726 | 0.40081 | 0.60251 | 6427.445 | 6.4274 | 15.0837 | 78.56% | 7.8561 | 11.2437 | 4.1163 | 0.60251 | 5.8249 | 0 | 0 | 0 | 11.2437 | 4.1163 | 0 | 4.5737 | 1.2512 | 0 | 15.36 | 1.2512
135.4583 | 2023-05-15 | 12:00 | 12:59 | -0.3 |  |  | -0.3 |  |  | 1522.203 | 1.5222 | 0.44448 | 0.53618 | 6458.65 | 6.4586 | 19.2 | 100% | 10 | 15.36 | 0 | 0.53618 | 5.9225 | 0 | 0 | 0 | 15.36 | 0 | 0 | 0 | 5.9225 | 0 | 15.36 | 5.9225
135.5 | 2023-05-15 | 13:00 | 13:59 | -0.29 |  |  | -0.29 |  |  | 1577.18 | 1.5772 | 0.46054 | 0.56223 | 6107.622 | 6.1076 | 19.2 | 100% | 10 | 15.36 | 0 | 0.56223 | 5.5454 | 0 | 0 | 0 | 15.36 | 0 | 0 | 0 | 5.5454 | 0 | 15.36 | 5.5454
135.5417 | 2023-05-15 | 14:00 | 14:59 | -0.24 |  |  | -0.24 |  |  | 1543.471 | 1.5435 | 0.45069 | 0.60239 | 5423.828 | 5.4238 | 19.2 | 100% | 10 | 15.36 | 0 | 0.60239 | 4.8214 | 0 | 0 | 0 | 15.36 | 0 | 0 | 0 | 4.8214 | 0 | 15.36 | 4.8214
135.5833 | 2023-05-15 | 15:00 | 15:59 | -0.05 |  |  | -0.05 |  |  | 1436.975 | 1.437 | 0.4196 | 0.76129 | 4455.409 | 4.4554 | 19.2 | 100% | 10 | 15.36 | 0 | 0.76129 | 3.6941 | 0 | 0 | 0 | 15.36 | 0 | 0 | 0 | 3.6941 | 0 | 15.36 | 3.6941
135.625 | 2023-05-15 | 16:00 | 16:59 | 0.03 |  |  | 0 |  |  | 1238.013 | 1.238 | 0.3615 | 0.7832 | 3202.579 | 3.2026 | 19.2 | 100% | 10 | 15.36 | 0 | 0.7832 | 2.4194 | 0 | 0 | 0 | 15.36 | 0 | 0 | 0 | 2.4194 | 0 | 15.36 | 2.4194
135.6667 | 2023-05-15 | 17:00 | 17:59 | 1.06 |  |  | 0 |  |  | 953.917 | 0.95392 | 0.27854 | 1.7302 | 1630.698 | 1.6307 | 19.2 | 100% | 10 | 15.36 | 0 | 1.6307 | 0 | 0.099542 | 0.099542 | 0 | 15.2605 | 0.099542 | 0 | 0 | 0 | 0.099542 | 15.2605 | 0
135.7083 | 2023-05-15 | 18:00 | 18:59 | 1.15 |  |  | 0 |  |  | 574.804 | 0.5748 | 0.16784 | 1.7095 | 412.917 | 0.41292 | 19.1005 | 99.48% | 9.9482 | 15.2605 | 0.099542 | 0.41292 | 0 | 1.2966 | 1.2966 | 0 | 13.9638 | 1.3962 | 0 | 0 | 0 | 1.3962 | 13.9638 | 0
135.75 | 2023-05-15 | 19:00 | 19:59 | 0.52 |  |  | 0 |  |  | 152.907 | 0.15291 | 0.044649 | 0.95635 | 180.286 | 0.18029 | 17.8038 | 92.73% | 9.2728 | 13.9638 | 1.3962 | 0.18029 | 0 | 0.77606 | 0.77606 | 0 | 13.1878 | 2.1722 | 0 | 0 | 0 | 2.1722 | 13.1878 | 0
135.7917 | 2023-05-15 | 20:00 | 20:59 | 0.64 |  |  | 0 |  |  | 0 | 0 | 0 | 1.0317 | 0 | 0 | 17.0278 | 88.69% | 8.8686 | 13.1878 | 2.1722 | 0 | 0 | 1.0317 | 1.0317 | 0 | 12.1561 | 3.2039 | 0 | 0 | 0 | 3.2039 | 12.1561 | 0
135.8333 | 2023-05-15 | 21:00 | 21:59 | 0.75 |  |  | 0 |  |  | 0 | 0 | 0 | 1.1417 | 0 | 0 | 15.9961 | 83.31% | 8.3313 | 12.1561 | 3.2039 | 0 | 0 | 1.1417 | 1.1417 | 0 | 11.0144 | 4.3456 | 0 | 0 | 0 | 4.3456 | 11.0144 | 0
135.875 | 2023-05-15 | 22:00 | 22:59 | 1.36 |  |  | 0 |  |  | 0 | 0 | 0 | 1.7517 | 0 | 0 | 14.8544 | 77.37% | 7.7367 | 11.0144 | 4.3456 | 0 | 0 | 1.7517 | 1.7517 | 0 | 9.2627 | 6.0973 | 0 | 0 | 0 | 6.0973 | 9.2627 | 0
135.9167 | 2023-05-15 | 23:00 | 23:59 | 1.29 |  |  | 0 |  |  | 0 | 0 | 0 | 1.6817 | 0 | 0 | 13.1027 | 68.24% | 6.8243 | 9.2627 | 6.0973 | 0 | 0 | 1.6817 | 1.6817 | 0 | 7.581 | 7.779 | 0 | 0 | 0 | 7.779 | 7.581 | 0
135.9583 | 2023-05-16 | 0:00 | 0:59 | 1.29 |  |  | 0 |  |  | 0 | 0 | 0 | 1.6817 | 0 | 0 | 11.421 | 59.48% | 5.9484 | 7.581 | 7.779 | 0 | 0 | 1.6817 | 1.6817 | 0 | 5.8993 | 9.4607 | 0 | 0 | 0 | 9.4607 | 5.8993 | 0
136 | 2023-05-16 | 1:00 | 1:59 | 1.21 |  |  | 0 |  |  | 0 | 0 | 0 | 1.6017 | 0 | 0 | 9.7393 | 50.73% | 5.0725 | 5.8993 | 9.4607 | 0 | 0 | 1.6017 | 1.6017 | 0 | 4.2976 | 11.0624 | 0 | 0 | 0 | 11.0624 | 4.2976 | 0
136.0417 | 2023-05-16 | 2:00 | 2:59 | 0.43 |  |  | 0 |  |  | 0 | 0 | 0 | 0.8217 | 0 | 0 | 8.1376 | 42.38% | 4.2383 | 4.2976 | 11.0624 | 0 | 0 | 0.8217 | 0.8217 | 0 | 3.4759 | 11.8841 | 0 | 0 | 0 | 11.8841 | 3.4759 | 0
136.0833 | 2023-05-16 | 3:00 | 3:59 | 0.24 |  |  | 0 |  |  | 0 | 0 | 0 | 0.6317 | 0 | 0 | 7.3159 | 38.1% | 3.8104 | 3.4759 | 11.8841 | 0 | 0 | 0.6317 | 0.6317 | 0 | 2.8442 | 12.5158 | 0 | 0 | 0 | 12.5158 | 2.8442 | 0
136.125 | 2023-05-16 | 4:00 | 4:59 | 0.24 |  |  | 0 |  |  | 0 | 0 | 0 | 0.6317 | 0 | 0 | 6.6842 | 34.81% | 3.4814 | 2.8442 | 12.5158 | 0 | 0 | 0.6317 | 0.6317 | 0 | 2.2125 | 13.1475 | 0 | 0 | 0 | 13.1475 | 2.2125 | 0
136.1667 | 2023-05-16 | 5:00 | 5:59 | 0.23 |  |  | 0 |  |  | 0 | 0 | 0 | 0.6217 | 0 | 0 | 6.0525 | 31.52% | 3.1523 | 2.2125 | 13.1475 | 0 | 0 | 0.6217 | 0.6217 | 0 | 1.5908 | 13.7692 | 0 | 0 | 0 | 13.7692 | 1.5908 | 0
136.2083 | 2023-05-16 | 6:00 | 6:59 | 0.58 |  |  | 0 |  |  | 24.688 | 0.024688 | 0.0072089 | 0.97891 | 439.443 | 0.43944 | 5.4308 | 28.29% | 2.8285 | 1.5908 | 13.7692 | 0.43944 | 0 | 0.53946 | 0.53946 | 0 | 1.0513 | 14.3087 | 0 | 0 | 0 | 14.3087 | 1.0513 | 0
136.25 | 2023-05-16 | 7:00 | 7:59 | 0.5 |  |  | 0 |  |  | 90.865 | 0.090865 | 0.026533 | 0.91823 | 2404.185 | 2.4042 | 4.8913 | 25.48% | 2.5476 | 1.0513 | 14.3087 | 0.91823 | 1.486 | 0 | 0 | 0 | 1.0513 | 14.3087 | 0 | 1.486 | 0 | 12.9713 | 2.3887 | 0
136.2917 | 2023-05-16 | 8:00 | 8:59 | 0.27 |  |  | 0 |  |  | 412.653 | 0.41265 | 0.12049 | 0.78219 | 4082.388 | 4.0824 | 6.2287 | 32.44% | 3.2441 | 2.3887 | 12.9713 | 0.78219 | 3.3002 | 0 | 0 | 0 | 2.3887 | 12.9713 | 0 | 3.3002 | 0 | 10.0011 | 5.3589 | 0
136.3333 | 2023-05-16 | 9:00 | 9:59 | -0.07 |  |  | -0.07 |  |  | 823.401 | 0.8234 | 0.24043 | 0.56213 | 5273.979 | 5.274 | 9.1989 | 47.91% | 4.7911 | 5.3589 | 10.0011 | 0.56213 | 4.7118 | 0 | 0 | 0 | 5.3589 | 10.0011 | 0 | 4.7118 | 0 | 5.7605 | 9.5995 | 0
136.375 | 2023-05-16 | 10:00 | 10:59 | -0.3 |  |  | -0.3 |  |  | 1131.446 | 1.1314 | 0.33038 | 0.42208 | 5984.184 | 5.9842 | 13.4395 | 70% | 6.9998 | 9.5995 | 5.7605 | 0.42208 | 5.5621 | 0 | 0 | 0 | 9.5995 | 5.7605 | 0 | 5.5621 | 0 | 0.75456 | 14.6054 | 0
136.4167 | 2023-05-16 | 11:00 | 11:59 | -0.29 |  |  | -0.29 |  |  | 1341.883 | 1.3419 | 0.39183 | 0.49353 | 6285.061 | 6.2851 | 18.4454 | 96.07% | 9.607 | 14.6054 | 0.75456 | 0.49353 | 5.7915 | 0 | 0 | 0 | 14.6054 | 0.75456 | 0 | 0.8384 | 4.9531 | 0 | 15.36 | 4.9531
136.4583 | 2023-05-16 | 12:00 | 12:59 | -0.44 |  |  | -0.44 |  |  | 1465.263 | 1.4653 | 0.42786 | 0.37955 | 6242.174 | 6.2422 | 19.2 | 100% | 10 | 15.36 | 0 | 0.37955 | 5.8626 | 0 | 0 | 0 | 15.36 | 0 | 0 | 0 | 5.8626 | 0 | 15.36 | 5.8626
136.5 | 2023-05-16 | 13:00 | 13:59 | -0.01 |  |  | -0.01 |  |  | 1501.337 | 1.5013 | 0.43839 | 0.82009 | 5868.338 | 5.8683 | 19.2 | 100% | 10 | 15.36 | 0 | 0.82009 | 5.0483 | 0 | 0 | 0 | 15.36 | 0 | 0 | 0 | 5.0483 | 0 | 15.36 | 5.0483
136.5417 | 2023-05-16 | 14:00 | 14:59 | -0.32 |  |  | -0.32 |  |  | 1454.188 | 1.4542 | 0.42462 | 0.49632 | 5200.845 | 5.2008 | 19.2 | 100% | 10 | 15.36 | 0 | 0.49632 | 4.7045 | 0 | 0 | 0 | 15.36 | 0 | 0 | 0 | 4.7045 | 0 | 15.36 | 4.7045
136.5833 | 2023-05-16 | 15:00 | 15:59 | -0.19 |  |  | -0.19 |  |  | 1361.905 | 1.3619 | 0.39768 | 0.59937 | 4328.318 | 4.3283 | 19.2 | 100% | 10 | 15.36 | 0 | 0.59937 | 3.7289 | 0 | 0 | 0 | 15.36 | 0 | 0 | 0 | 3.7289 | 0 | 15.36 | 3.7289
136.625 | 2023-05-16 | 16:00 | 16:59 | -0.16 |  |  | -0.16 |  |  | 1202.993 | 1.203 | 0.35127 | 0.58297 | 3140.547 | 3.1405 | 19.2 | 100% | 10 | 15.36 | 0 | 0.58297 | 2.5576 | 0 | 0 | 0 | 15.36 | 0 | 0 | 0 | 2.5576 | 0 | 15.36 | 2.5576
136.6667 | 2023-05-16 | 17:00 | 17:59 | -0.08 |  |  | -0.08 |  |  | 949.577 | 0.94958 | 0.27728 | 0.58897 | 1607.01 | 1.607 | 19.2 | 100% | 10 | 15.36 | 0 | 0.58897 | 1.018 | 0 | 0 | 0 | 15.36 | 0 | 0 | 0 | 1.018 | 0 | 15.36 | 1.018
136.7083 | 2023-05-16 | 18:00 | 18:59 | 0.07 |  |  | 0 |  |  | 595.433 | 0.59543 | 0.17387 | 0.63556 | 331.377 | 0.33138 | 19.2 | 100% | 10 | 15.36 | 0 | 0.33138 | 0 | 0.30419 | 0.30419 | 0 | 15.0558 | 0.30419 | 0 | 0 | 0 | 0.30419 | 15.0558 | 0
136.75 | 2023-05-16 | 19:00 | 19:59 | 0.35 |  |  | 0 |  |  | 172.12 | 0.17212 | 0.050259 | 0.79196 | 152.219 | 0.15222 | 18.8958 | 98.42% | 9.8416 | 15.0558 | 0.30419 | 0.15222 | 0 | 0.63974 | 0.63974 | 0 | 14.4161 | 0.94392 | 0 | 0 | 0 | 0.94392 | 14.4161 | 0
136.7917 | 2023-05-16 | 20:00 | 20:59 | 0.59 |  |  | 0 |  |  | 0 | 0 | 0 | 0.9817 | 0 | 0 | 18.2561 | 95.08% | 9.5084 | 14.4161 | 0.94392 | 0 | 0 | 0.9817 | 0.9817 | 0 | 13.4344 | 1.9256 | 0 | 0 | 0 | 1.9256 | 13.4344 | 0
136.8333 | 2023-05-16 | 21:00 | 21:59 | 1.08 |  |  | 0 |  |  | 0 | 0 | 0 | 1.4717 | 0 | 0 | 17.2744 | 89.97% | 8.9971 | 13.4344 | 1.9256 | 0 | 0 | 1.4717 | 1.4717 | 0 | 11.9627 | 3.3973 | 0 | 0 | 0 | 3.3973 | 11.9627 | 0
136.875 | 2023-05-16 | 22:00 | 22:59 | 0.75 |  |  | 0 |  |  | 0 | 0 | 0 | 1.1417 | 0 | 0 | 15.8027 | 82.31% | 8.2306 | 11.9627 | 3.3973 | 0 | 0 | 1.1417 | 1.1417 | 0 | 10.821 | 4.539 | 0 | 0 | 0 | 4.539 | 10.821 | 0
136.9167 | 2023-05-16 | 23:00 | 23:59 | 0.47 |  |  | 0 |  |  | 0 | 0 | 0 | 0.8617 | 0 | 0 | 14.661 | 76.36% | 7.6359 | 10.821 | 4.539 | 0 | 0 | 0.8617 | 0.8617 | 0 | 9.9593 | 5.4007 | 0 | 0 | 0 | 5.4007 | 9.9593 | 0
136.9583 | 2023-05-17 | 0:00 | 0:59 | 0.25 |  |  | 0 |  |  | 0 | 0 | 0 | 0.6417 | 0 | 0 | 13.7993 | 71.87% | 7.1871 | 9.9593 | 5.4007 | 0 | 0 | 0.6417 | 0.6417 | 0 | 9.3176 | 6.0424 | 0 | 0 | 0 | 6.0424 | 9.3176 | 0
137 | 2023-05-17 | 1:00 | 1:59 | 0.25 |  |  | 0 |  |  | 0 | 0 | 0 | 0.6417 | 0 | 0 | 13.1576 | 68.53% | 6.8529 | 9.3176 | 6.0424 | 0 | 0 | 0.6417 | 0.6417 | 0 | 8.6759 | 6.6841 | 0 | 0 | 0 | 6.6841 | 8.6759 | 0
137.0417 | 2023-05-17 | 2:00 | 2:59 | 0.19 |  |  | 0 |  |  | 0 | 0 | 0 | 0.5817 | 0 | 0 | 12.5159 | 65.19% | 6.5187 | 8.6759 | 6.6841 | 0 | 0 | 0.5817 | 0.5817 | 0 | 8.0942 | 7.2658 | 0 | 0 | 0 | 7.2658 | 8.0942 | 0
137.0833 | 2023-05-17 | 3:00 | 3:59 | 0.19 |  |  | 0 |  |  | 0 | 0 | 0 | 0.5817 | 0 | 0 | 11.9342 | 62.16% | 6.2157 | 8.0942 | 7.2658 | 0 | 0 | 0.5817 | 0.5817 | 0 | 7.5125 | 7.8475 | 0 | 0 | 0 | 7.8475 | 7.5125 | 0
137.125 | 2023-05-17 | 4:00 | 4:59 | 0.19 |  |  | 0 |  |  | 0 | 0 | 0 | 0.5817 | 0 | 0 | 11.3525 | 59.13% | 5.9128 | 7.5125 | 7.8475 | 0 | 0 | 0.5817 | 0.5817 | 0 | 6.9308 | 8.4292 | 0 | 0 | 0 | 8.4292 | 6.9308 | 0
137.1667 | 2023-05-17 | 5:00 | 5:59 | 0.18 |  |  | 0 |  |  | 0 | 0 | 0 | 0.5717 | 0 | 0 | 10.7708 | 56.1% | 5.6098 | 6.9308 | 8.4292 | 0 | 0 | 0.5717 | 0.5717 | 0 | 6.3591 | 9.0009 | 0 | 0 | 0 | 9.0009 | 6.3591 | 0
137.2083 | 2023-05-17 | 6:00 | 6:59 | 0.32 |  |  | 0 |  |  | 24.189 | 0.024189 | 0.0070632 | 0.71876 | 512.654 | 0.51265 | 10.1991 | 53.12% | 5.312 | 6.3591 | 9.0009 | 0.51265 | 0 | 0.20611 | 0.20611 | 0 | 6.153 | 9.207 | 0 | 0 | 0 | 9.207 | 6.153 | 0
137.25 | 2023-05-17 | 7:00 | 7:59 | 0.38 |  |  | 0 |  |  | 80.89 | 0.08089 | 0.02362 | 0.79532 | 2503.436 | 2.5034 | 9.993 | 52.05% | 5.2047 | 6.153 | 9.207 | 0.79532 | 1.7081 | 0 | 0 | 0 | 6.153 | 9.207 | 0 | 1.7081 | 0 | 7.6697 | 7.6903 | 0
137.2917 | 2023-05-17 | 8:00 | 8:59 | 0.24 |  |  | 0 |  |  | 415.614 | 0.41561 | 0.12136 | 0.75306 | 4105.208 | 4.1052 | 11.5303 | 60.05% | 6.0054 | 7.6903 | 7.6697 | 0.75306 | 3.3522 | 0 | 0 | 0 | 7.6903 | 7.6697 | 0 | 3.3522 | 0 | 4.6528 | 10.7072 | 0
137.3333 | 2023-05-17 | 9:00 | 9:59 | -0.03 |  |  | -0.03 |  |  | 814.434 | 0.81443 | 0.23781 | 0.59951 | 5208.799 | 5.2088 | 14.5472 | 75.77% | 7.5767 | 10.7072 | 4.6528 | 0.59951 | 4.6093 | 0 | 0 | 0 | 10.7072 | 4.6528 | 0 | 4.6093 | 0 | 0.50439 | 14.8556 | 0
137.375 | 2023-05-17 | 10:00 | 10:59 | -0.33 |  |  | -0.33 |  |  | 1097.679 | 1.0977 | 0.32052 | 0.38222 | 5786.741 | 5.7867 | 18.6956 | 97.37% | 9.7373 | 14.8556 | 0.50439 | 0.38222 | 5.4045 | 0 | 0 | 0 | 14.8556 | 0.50439 | 0 | 0.56044 | 4.8441 | 0 | 15.36 | 4.8441
137.4167 | 2023-05-17 | 11:00 | 11:59 | -0.41 |  |  | -0.41 |  |  | 1327.984 | 1.328 | 0.38777 | 0.36947 | 6234.139 | 6.2341 | 19.2 | 100% | 10 | 15.36 | 0 | 0.36947 | 5.8647 | 0 | 0 | 0 | 15.36 | 0 | 0 | 0 | 5.8647 | 0 | 15.36 | 5.8647
137.4583 | 2023-05-17 | 12:00 | 12:59 | -0.43 |  |  | -0.43 |  |  | 1499.215 | 1.4992 | 0.43777 | 0.39947 | 6385.367 | 6.3854 | 19.2 | 100% | 10 | 15.36 | 0 | 0.39947 | 5.9859 | 0 | 0 | 0 | 15.36 | 0 | 0 | 0 | 5.9859 | 0 | 15.36 | 5.9859
137.5 | 2023-05-17 | 13:00 | 13:59 | -0.19 |  |  | -0.19 |  |  | 1586.476 | 1.5865 | 0.46325 | 0.66495 | 6151.062 | 6.1511 | 19.2 | 100% | 10 | 15.36 | 0 | 0.66495 | 5.4861 | 0 | 0 | 0 | 15.36 | 0 | 0 | 0 | 5.4861 | 0 | 15.36 | 5.4861
137.5417 | 2023-05-17 | 14:00 | 14:59 | -0.27 |  |  | -0.27 |  |  | 1569.37 | 1.5694 | 0.45826 | 0.57995 | 5495.774 | 5.4958 | 19.2 | 100% | 10 | 15.36 | 0 | 0.57995 | 4.9158 | 0 | 0 | 0 | 15.36 | 0 | 0 | 0 | 4.9158 | 0 | 15.36 | 4.9158
137.5833 | 2023-05-17 | 15:00 | 15:59 | -0.28 |  |  | -0.28 |  |  | 1467.528 | 1.4675 | 0.42852 | 0.54021 | 4541.123 | 4.5411 | 19.2 | 100% | 10 | 15.36 | 0 | 0.54021 | 4.0009 | 0 | 0 | 0 | 15.36 | 0 | 0 | 0 | 4.0009 | 0 | 15.36 | 4.0009
137.625 | 2023-05-17 | 16:00 | 16:59 | 0.96 |  |  | 0 |  |  | 1278.551 | 1.2786 | 0.37334 | 1.725 | 3266.875 | 3.2669 | 19.2 | 100% | 10 | 15.36 | 0 | 1.725 | 1.5418 | 0 | 0 | 0 | 15.36 | 0 | 0 | 0 | 1.5418 | 0 | 15.36 | 1.5418
137.6667 | 2023-05-17 | 17:00 | 17:59 | 1.38 |  |  | 0 |  |  | 990.497 | 0.9905 | 0.28923 | 2.0609 | 1673.435 | 1.6734 | 19.2 | 100% | 10 | 15.36 | 0 | 1.6734 | 0 | 0.38749 | 0.38749 | 0 | 14.9725 | 0.38749 | 0 | 0 | 0 | 0.38749 | 14.9725 | 0
137.7083 | 2023-05-17 | 18:00 | 18:59 | 2.01 |  |  | 0 |  |  | 609.08 | 0.60908 | 0.17785 | 2.5795 | 373.401 | 0.3734 | 18.8125 | 97.98% | 9.7982 | 14.9725 | 0.38749 | 0.3734 | 0 | 2.2061 | 2.2061 | 0 | 12.7664 | 2.5936 | 0 | 0 | 0 | 2.5936 | 12.7664 | 0
137.75 | 2023-05-17 | 19:00 | 19:59 | 0.46 |  |  | 0 |  |  | 173.39 | 0.17339 | 0.05063 | 0.90233 | 173.068 | 0.17307 | 16.6064 | 86.49% | 8.6491 | 12.7664 | 2.5936 | 0.17307 | 0 | 0.72926 | 0.72926 | 0 | 12.0371 | 3.3229 | 0 | 0 | 0 | 3.3229 | 12.0371 | 0
137.7917 | 2023-05-17 | 20:00 | 20:59 | 0.76 |  |  | 0 |  |  | 0 | 0 | 0 | 1.1517 | 0 | 0 | 15.8771 | 82.69% | 8.2693 | 12.0371 | 3.3229 | 0 | 0 | 1.1517 | 1.1517 | 0 | 10.8854 | 4.4746 | 0 | 0 | 0 | 4.4746 | 10.8854 | 0
137.8333 | 2023-05-17 | 21:00 | 21:59 | 0.75 |  |  | 0 |  |  | 0 | 0 | 0 | 1.1417 | 0 | 0 | 14.7254 | 76.69% | 7.6695 | 10.8854 | 4.4746 | 0 | 0 | 1.1417 | 1.1417 | 0 | 9.7437 | 5.6163 | 0 | 0 | 0 | 5.6163 | 9.7437 | 0
137.875 | 2023-05-17 | 22:00 | 22:59 | 0.24 |  |  | 0 |  |  | 0 | 0 | 0 | 0.6317 | 0 | 0 | 13.5837 | 70.75% | 7.0749 | 9.7437 | 5.6163 | 0 | 0 | 0.6317 | 0.6317 | 0 | 9.112 | 6.248 | 0 | 0 | 0 | 6.248 | 9.112 | 0
137.9167 | 2023-05-17 | 23:00 | 23:59 | 0.19 |  |  | 0 |  |  | 0 | 0 | 0 | 0.5817 | 0 | 0 | 12.952 | 67.46% | 6.7458 | 9.112 | 6.248 | 0 | 0 | 0.5817 | 0.5817 | 0 | 8.5303 | 6.8297 | 0 | 0 | 0 | 6.8297 | 8.5303 | 0
137.9583 | 2023-05-18 | 0:00 | 0:59 | 0.2 |  |  | 0 |  |  | 0 | 0 | 0 | 0.5917 | 0 | 0 | 12.3703 | 64.43% | 6.4429 | 8.5303 | 6.8297 | 0 | 0 | 0.5917 | 0.5917 | 0 | 7.9386 | 7.4214 | 0 | 0 | 0 | 7.4214 | 7.9386 | 0
138 | 2023-05-18 | 1:00 | 1:59 | 0.2 |  |  | 0 |  |  | 0 | 0 | 0 | 0.5917 | 0 | 0 | 11.7786 | 61.35% | 6.1347 | 7.9386 | 7.4214 | 0 | 0 | 0.5917 | 0.5917 | 0 | 7.3469 | 8.0131 | 0 | 0 | 0 | 8.0131 | 7.3469 | 0
138.0417 | 2023-05-18 | 2:00 | 2:59 | 0.2 |  |  | 0 |  |  | 0 | 0 | 0 | 0.5917 | 0 | 0 | 11.1869 | 58.27% | 5.8265 | 7.3469 | 8.0131 | 0 | 0 | 0.5917 | 0.5917 | 0 | 6.7552 | 8.6048 | 0 | 0 | 0 | 8.6048 | 6.7552 | 0
138.0833 | 2023-05-18 | 3:00 | 3:59 | 0.2 |  |  | 0 |  |  | 0 | 0 | 0 | 0.5917 | 0 | 0 | 10.5952 | 55.18% | 5.5183 | 6.7552 | 8.6048 | 0 | 0 | 0.5917 | 0.5917 | 0 | 6.1635 | 9.1965 | 0 | 0 | 0 | 9.1965 | 6.1635 | 0
138.125 | 2023-05-18 | 4:00 | 4:59 | 0.2 |  |  | 0 |  |  | 0 | 0 | 0 | 0.5917 | 0 | 0 | 10.0035 | 52.1% | 5.2102 | 6.1635 | 9.1965 | 0 | 0 | 0.5917 | 0.5917 | 0 | 5.5718 | 9.7882 | 0 | 0 | 0 | 9.7882 | 5.5718 | 0
138.1667 | 2023-05-18 | 5:00 | 5:59 | 0.2 |  |  | 0 |  |  | 0 | 0 | 0 | 0.5917 | 0 | 0 | 9.4118 | 49.02% | 4.902 | 5.5718 | 9.7882 | 0 | 0 | 0.5917 | 0.5917 | 0 | 4.9801 | 10.3799 | 0 | 0 | 0 | 10.3799 | 4.9801 | 0
138.2083 | 2023-05-18 | 6:00 | 6:59 | 0.46 |  |  | 0 |  |  | 28.876 | 0.028876 | 0.0084318 | 0.86013 | 307.954 | 0.30795 | 8.8201 | 45.94% | 4.5938 | 4.9801 | 10.3799 | 0.30795 | 0 | 0.55217 | 0.55217 | 0 | 4.428 | 10.932 | 0 | 0 | 0 | 10.932 | 4.428 | 0
138.25 | 2023-05-18 | 7:00 | 7:59 | 0.31 |  |  | 0 |  |  | 133.236 | 0.13324 | 0.038905 | 0.7406 | 1548.091 | 1.5481 | 8.268 | 43.06% | 4.3062 | 4.428 | 10.932 | 0.7406 | 0.80749 | 0 | 0 | 0 | 4.428 | 10.932 | 0 | 0.80749 | 0 | 10.2053 | 5.1547 | 0
138.2917 | 2023-05-18 | 8:00 | 8:59 | 0.24 |  |  | 0 |  |  | 412.741 | 0.41274 | 0.12052 | 0.75222 | 4020.85 | 4.0209 | 8.9947 | 46.85% | 4.6847 | 5.1547 | 10.2053 | 0.75222 | 3.2686 | 0 | 0 | 0 | 5.1547 | 10.2053 | 0 | 3.2686 | 0 | 7.2635 | 8.0965 | 0
138.3333 | 2023-05-18 | 9:00 | 9:59 | -0.05 |  |  | -0.05 |  |  | 738.565 | 0.73857 | 0.21566 | 0.55736 | 4470.138 | 4.4701 | 11.9365 | 62.17% | 6.2169 | 8.0965 | 7.2635 | 0.55736 | 3.9128 | 0 | 0 | 0 | 8.0965 | 7.2635 | 0 | 3.9128 | 0 | 3.742 | 11.618 | 0
138.375 | 2023-05-18 | 10:00 | 10:59 | -0.11 |  |  | -0.11 |  |  | 1136.44 | 1.1364 | 0.33184 | 0.61354 | 6045.515 | 6.0455 | 15.458 | 80.51% | 8.051 | 11.618 | 3.742 | 0.61354 | 5.432 | 0 | 0 | 0 | 11.618 | 3.742 | 0 | 4.1578 | 1.2742 | 0 | 15.36 | 1.2742
138.4167 | 2023-05-18 | 11:00 | 11:59 | -0.34 |  |  | -0.34 |  |  | 1248.895 | 1.2489 | 0.36468 | 0.41637 | 5745.754 | 5.7458 | 19.2 | 100% | 10 | 15.36 | 0 | 0.41637 | 5.3294 | 0 | 0 | 0 | 15.36 | 0 | 0 | 0 | 5.3294 | 0 | 15.36 | 5.3294
138.4583 | 2023-05-18 | 12:00 | 12:59 | -0.39 |  |  | -0.39 |  |  | 1389.245 | 1.3892 | 0.40566 | 0.40736 | 5827.599 | 5.8276 | 19.2 | 100% | 10 | 15.36 | 0 | 0.40736 | 5.4202 | 0 | 0 | 0 | 15.36 | 0 | 0 | 0 | 5.4202 | 0 | 15.36 | 5.4202
138.5 | 2023-05-18 | 13:00 | 13:59 | 0.05 |  |  | 0 |  |  | 1607.491 | 1.6075 | 0.46939 | 0.91108 | 6192.657 | 6.1927 | 19.2 | 100% | 10 | 15.36 | 0 | 0.91108 | 5.2816 | 0 | 0 | 0 | 15.36 | 0 | 0 | 0 | 5.2816 | 0 | 15.36 | 5.2816
138.5417 | 2023-05-18 | 14:00 | 14:59 | -0.2 |  |  | -0.2 |  |  | 1590.921 | 1.5909 | 0.46455 | 0.65625 | 5524.268 | 5.5243 | 19.2 | 100% | 10 | 15.36 | 0 | 0.65625 | 4.868 | 0 | 0 | 0 | 15.36 | 0 | 0 | 0 | 4.868 | 0 | 15.36 | 4.868
138.5833 | 2023-05-18 | 15:00 | 15:59 | -0.2 |  |  | -0.2 |  |  | 1289.972 | 1.29 | 0.37667 | 0.56837 | 4066.938 | 4.0669 | 19.2 | 100% | 10 | 15.36 | 0 | 0.56837 | 3.4986 | 0 | 0 | 0 | 15.36 | 0 | 0 | 0 | 3.4986 | 0 | 15.36 | 3.4986
138.625 | 2023-05-18 | 16:00 | 16:59 | 0.38 |  |  | 0 |  |  | 1280.653 | 1.2807 | 0.37395 | 1.1456 | 3288.621 | 3.2886 | 19.2 | 100% | 10 | 15.36 | 0 | 1.1456 | 2.143 | 0 | 0 | 0 | 15.36 | 0 | 0 | 0 | 2.143 | 0 | 15.36 | 2.143
138.6667 | 2023-05-18 | 17:00 | 17:59 | 1.57 |  |  | 0 |  |  | 992.948 | 0.99295 | 0.28994 | 2.2516 | 1699.289 | 1.6993 | 19.2 | 100% | 10 | 15.36 | 0 | 1.6993 | 0 | 0.55235 | 0.55235 | 0 | 14.8077 | 0.55235 | 0 | 0 | 0 | 0.55235 | 14.8077 | 0
138.7083 | 2023-05-18 | 18:00 | 18:59 | 0.41 |  |  | 0 |  |  | 601.562 | 0.60156 | 0.17566 | 0.97735 | 457.094 | 0.45709 | 18.6477 | 97.12% | 9.7123 | 14.8077 | 0.55235 | 0.45709 | 0 | 0.52026 | 0.52026 | 0 | 14.2874 | 1.0726 | 0 | 0 | 0 | 1.0726 | 14.2874 | 0
138.75 | 2023-05-18 | 19:00 | 19:59 | 0.46 |  |  | 0 |  |  | 109.603 | 0.1096 | 0.032004 | 0.8837 | 245.23 | 0.24523 | 18.1274 | 94.41% | 9.4414 | 14.2874 | 1.0726 | 0.24523 | 0 | 0.63847 | 0.63847 | 0 | 13.6489 | 1.7111 | 0 | 0 | 0 | 1.7111 | 13.6489 | 0
138.7917 | 2023-05-18 | 20:00 | 20:59 | 0.55 |  |  | 0 |  |  | 0 | 0 | 0 | 0.9417 | 0 | 0 | 17.4889 | 91.09% | 9.1088 | 13.6489 | 1.7111 | 0 | 0 | 0.9417 | 0.9417 | 0 | 12.7072 | 2.6528 | 0 | 0 | 0 | 2.6528 | 12.7072 | 0
138.8333 | 2023-05-18 | 21:00 | 21:59 | 0.98 |  |  | 0 |  |  | 0 | 0 | 0 | 1.3717 | 0 | 0 | 16.5472 | 86.18% | 8.6183 | 12.7072 | 2.6528 | 0 | 0 | 1.3717 | 1.3717 | 0 | 11.3355 | 4.0245 | 0 | 0 | 0 | 4.0245 | 11.3355 | 0
138.875 | 2023-05-18 | 22:00 | 22:59 | 1.37 |  |  | 0 |  |  | 0 | 0 | 0 | 1.7617 | 0 | 0 | 15.1755 | 79.04% | 7.9039 | 11.3355 | 4.0245 | 0 | 0 | 1.7617 | 1.7617 | 0 | 9.5738 | 5.7862 | 0 | 0 | 0 | 5.7862 | 9.5738 | 0
138.9167 | 2023-05-18 | 23:00 | 23:59 | 1.02 |  |  | 0 |  |  | 0 | 0 | 0 | 1.4117 | 0 | 0 | 13.4138 | 69.86% | 6.9864 | 9.5738 | 5.7862 | 0 | 0 | 1.4117 | 1.4117 | 0 | 8.1621 | 7.1979 | 0 | 0 | 0 | 7.1979 | 8.1621 | 0
138.9583 | 2023-05-19 | 0:00 | 0:59 | 0.25 |  |  | 0 |  |  | 0 | 0 | 0 | 0.6417 | 0 | 0 | 12.0021 | 62.51% | 6.2511 | 8.1621 | 7.1979 | 0 | 0 | 0.6417 | 0.6417 | 0 | 7.5204 | 7.8396 | 0 | 0 | 0 | 7.8396 | 7.5204 | 0
139 | 2023-05-19 | 1:00 | 1:59 | 0.25 |  |  | 0 |  |  | 0 | 0 | 0 | 0.6417 | 0 | 0 | 11.3604 | 59.17% | 5.9169 | 7.5204 | 7.8396 | 0 | 0 | 0.6417 | 0.6417 | 0 | 6.8787 | 8.4813 | 0 | 0 | 0 | 8.4813 | 6.8787 | 0
139.0417 | 2023-05-19 | 2:00 | 2:59 | 0.25 |  |  | 0 |  |  | 0 | 0 | 0 | 0.6417 | 0 | 0 | 10.7187 | 55.83% | 5.5827 | 6.8787 | 8.4813 | 0 | 0 | 0.6417 | 0.6417 | 0 | 6.237 | 9.123 | 0 | 0 | 0 | 9.123 | 6.237 | 0
139.0833 | 2023-05-19 | 3:00 | 3:59 | 0.23 |  |  | 0 |  |  | 0 | 0 | 0 | 0.6217 | 0 | 0 | 10.077 | 52.48% | 5.2485 | 6.237 | 9.123 | 0 | 0 | 0.6217 | 0.6217 | 0 | 5.6153 | 9.7447 | 0 | 0 | 0 | 9.7447 | 5.6153 | 0
139.125 | 2023-05-19 | 4:00 | 4:59 | 0.23 |  |  | 0 |  |  | 0 | 0 | 0 | 0.6217 | 0 | 0 | 9.4553 | 49.25% | 4.9247 | 5.6153 | 9.7447 | 0 | 0 | 0.6217 | 0.6217 | 0 | 4.9937 | 10.3663 | 0 | 0 | 0 | 10.3663 | 4.9937 | 0
139.1667 | 2023-05-19 | 5:00 | 5:59 | 0.41 |  |  | 0 |  |  | 0 | 0 | 0 | 0.8017 | 0 | 0 | 8.8337 | 46.01% | 4.6009 | 4.9937 | 10.3663 | 0 | 0 | 0.8017 | 0.8017 | 0 | 4.192 | 11.168 | 0 | 0 | 0 | 11.168 | 4.192 | 0
139.2083 | 2023-05-19 | 6:00 | 6:59 | 0.41 |  |  | 0 |  |  | 28.59 | 0.02859 | 0.0083483 | 0.81004 | 518.911 | 0.51891 | 8.032 | 41.83% | 4.1833 | 4.192 | 11.168 | 0.51891 | 0 | 0.29113 | 0.29113 | 0 | 3.9008 | 11.4592 | 0 | 0 | 0 | 11.4592 | 3.9008 | 0
139.25 | 2023-05-19 | 7:00 | 7:59 | 0.58 |  |  | 0 |  |  | 72.791 | 0.072791 | 0.021255 | 0.99295 | 287.461 | 0.28746 | 7.7408 | 40.32% | 4.0317 | 3.9008 | 11.4592 | 0.28746 | 0 | 0.70549 | 0.70549 | 0 | 3.1953 | 12.1647 | 0 | 0 | 0 | 12.1647 | 3.1953 | 0
139.2917 | 2023-05-19 | 8:00 | 8:59 | 0.25 |  |  | 0 |  |  | 237.517 | 0.23752 | 0.069355 | 0.71105 | 1009.14 | 1.0091 | 7.0353 | 36.64% | 3.6642 | 3.1953 | 12.1647 | 0.71105 | 0.29809 | 0 | 0 | 0 | 3.1953 | 12.1647 | 0 | 0.29809 | 0 | 11.8964 | 3.4636 | 0
139.3333 | 2023-05-19 | 9:00 | 9:59 | -0.08 |  |  | -0.08 |  |  | 578.576 | 0.57858 | 0.16894 | 0.48064 | 2981.694 | 2.9817 | 7.3036 | 38.04% | 3.804 | 3.4636 | 11.8964 | 0.48064 | 2.5011 | 0 | 0 | 0 | 3.4636 | 11.8964 | 0 | 2.5011 | 0 | 9.6454 | 5.7146 | 0
139.375 | 2023-05-19 | 10:00 | 10:59 | -0.21 |  |  | -0.21 |  |  | 1143.625 | 1.1436 | 0.33394 | 0.51564 | 6048.046 | 6.048 | 9.5546 | 49.76% | 4.9763 | 5.7146 | 9.6454 | 0.51564 | 5.5324 | 0 | 0 | 0 | 5.7146 | 9.6454 | 0 | 5.5324 | 0 | 4.6663 | 10.6937 | 0
139.4167 | 2023-05-19 | 11:00 | 11:59 | -0.38 |  |  | -0.38 |  |  | 1402.584 | 1.4026 | 0.40955 | 0.42125 | 6578.121 | 6.5781 | 14.5337 | 75.7% | 7.5697 | 10.6937 | 4.6663 | 0.42125 | 6.1569 | 0 | 0 | 0 | 10.6937 | 4.6663 | 0 | 5.1847 | 0.97212 | 0 | 15.36 | 0.97212
139.4583 | 2023-05-19 | 12:00 | 12:59 | -0.38 |  |  | -0.38 |  |  | 1589.403 | 1.5894 | 0.46411 | 0.4758 | 6738.105 | 6.7381 | 19.2 | 100% | 10 | 15.36 | 0 | 0.4758 | 6.2623 | 0 | 0 | 0 | 15.36 | 0 | 0 | 0 | 6.2623 | 0 | 15.36 | 6.2623
139.5 | 2023-05-19 | 13:00 | 13:59 | -0.36 |  |  | -0.36 |  |  | 1687.425 | 1.6874 | 0.49273 | 0.52442 | 6494.351 | 6.4944 | 19.2 | 100% | 10 | 15.36 | 0 | 0.52442 | 5.9699 | 0 | 0 | 0 | 15.36 | 0 | 0 | 0 | 5.9699 | 0 | 15.36 | 5.9699
139.5417 | 2023-05-19 | 14:00 | 14:59 | -0.14 |  |  | -0.14 |  |  | 1692.268 | 1.6923 | 0.49414 | 0.74584 | 5871.833 | 5.8718 | 19.2 | 100% | 10 | 15.36 | 0 | 0.74584 | 5.126 | 0 | 0 | 0 | 15.36 | 0 | 0 | 0 | 5.126 | 0 | 15.36 | 5.126
139.5833 | 2023-05-19 | 15:00 | 15:59 | -0.02 |  |  | -0.02 |  |  | 1590.79 | 1.5908 | 0.46451 | 0.83621 | 4872.886 | 4.8729 | 19.2 | 100% | 10 | 15.36 | 0 | 0.83621 | 4.0367 | 0 | 0 | 0 | 15.36 | 0 | 0 | 0 | 4.0367 | 0 | 15.36 | 4.0367
139.625 | 2023-05-19 | 16:00 | 16:59 | -0.2 |  |  | -0.2 |  |  | 1392.999 | 1.393 | 0.40676 | 0.59845 | 3523.021 | 3.523 | 19.2 | 100% | 10 | 15.36 | 0 | 0.59845 | 2.9246 | 0 | 0 | 0 | 15.36 | 0 | 0 | 0 | 2.9246 | 0 | 15.36 | 2.9246
139.6667 | 2023-05-19 | 17:00 | 17:59 | 0.1 |  |  | 0 |  |  | 1076.07 | 1.0761 | 0.31421 | 0.80591 | 1809.306 | 1.8093 | 19.2 | 100% | 10 | 15.36 | 0 | 0.80591 | 1.0034 | 0 | 0 | 0 | 15.36 | 0 | 0 | 0 | 1.0034 | 0 | 15.36 | 1.0034
139.7083 | 2023-05-19 | 18:00 | 18:59 | 5.25 |  |  | 0 |  |  | 666.938 | 0.66694 | 0.19475 | 5.8364 | 399.588 | 0.39959 | 19.2 | 100% | 10 | 15.36 | 0 | 0.39959 | 0 | 5.4369 | 5.4369 | 0 | 9.9231 | 5.4369 | 0 | 0 | 0 | 5.4369 | 9.9231 | 0
139.75 | 2023-05-19 | 19:00 | 19:59 | 0.35 |  |  | 0 |  |  | 200.06 | 0.20006 | 0.058418 | 0.80011 | 190.411 | 0.19041 | 13.7631 | 71.68% | 7.1683 | 9.9231 | 5.4369 | 0.19041 | 0 | 0.6097 | 0.6097 | 0 | 9.3134 | 6.0466 | 0 | 0 | 0 | 6.0466 | 9.3134 | 0
139.7917 | 2023-05-19 | 20:00 | 20:59 | 0.17 |  |  | 0 |  |  | 0 | 0 | 0 | 0.5617 | 0 | 0 | 13.1534 | 68.51% | 6.8508 | 9.3134 | 6.0466 | 0 | 0 | 0.5617 | 0.5617 | 0 | 8.7517 | 6.6083 | 0 | 0 | 0 | 6.6083 | 8.7517 | 0
139.8333 | 2023-05-19 | 21:00 | 21:59 | 0.76 |  |  | 0 |  |  | 0 | 0 | 0 | 1.1517 | 0 | 0 | 12.5917 | 65.58% | 6.5582 | 8.7517 | 6.6083 | 0 | 0 | 1.1517 | 1.1517 | 0 | 7.6 | 7.76 | 0 | 0 | 0 | 7.76 | 7.6 | 0
139.875 | 2023-05-19 | 22:00 | 22:59 | 1.72 |  |  | 0 |  |  | 0 | 0 | 0 | 2.1117 | 0 | 0 | 11.44 | 59.58% | 5.9584 | 7.6 | 7.76 | 0 | 0 | 2.1117 | 2.1117 | 0 | 5.4884 | 9.8716 | 0 | 0 | 0 | 9.8716 | 5.4884 | 0
139.9167 | 2023-05-19 | 23:00 | 23:59 | 1.46 |  |  | 0 |  |  | 0 | 0 | 0 | 1.8517 | 0 | 0 | 9.3284 | 48.59% | 4.8585 | 5.4884 | 9.8716 | 0 | 0 | 1.8517 | 1.8517 | 0 | 3.6367 | 11.7233 | 0 | 0 | 0 | 11.7233 | 3.6367 | 0
139.9583 | 2023-05-20 | 0:00 | 0:59 | 1.22 |  |  | 0 |  |  | 0 | 0 | 0 | 1.6117 | 0 | 0 | 7.4767 | 38.94% | 3.8941 | 3.6367 | 11.7233 | 0 | 0 | 1.6117 | 1.6117 | 0 | 2.025 | 13.335 | 0 | 0 | 0 | 13.335 | 2.025 | 0
140 | 2023-05-20 | 1:00 | 1:59 | 1.2 |  |  | 0 |  |  | 0 | 0 | 0 | 1.5917 | 0 | 0 | 5.865 | 30.55% | 3.0547 | 2.025 | 13.335 | 0 | 0 | 1.5917 | 1.5917 | 0 | 0.43326 | 14.9267 | 0 | 0 | 0 | 14.9267 | 0.43326 | 0
140.0417 | 2023-05-20 | 2:00 | 2:59 | 0.55 |  |  | 0 |  |  | 0 | 0 | 0 | 0.9417 | 0 | 0 | 4.2733 | 22.26% | 2.2257 | 0.43326 | 14.9267 | 0 | 0 | 0.9417 | 0.43326 | 0.50843 | 0 | 15.36 | 0.50843 | 0 | 0 | 15.36 | 0 | 0
140.0833 | 2023-05-20 | 3:00 | 3:59 | 0.25 |  |  | 0 |  |  | 0 | 0 | 0 | 0.6417 | 0 | 0 | 3.84 | 20% | 2 | 0 | 15.36 | 0 | 0 | 0.6417 | 0 | 0.6417 | 0 | 15.36 | 0.6417 | 0 | 0 | 15.36 | 0 | 0
140.125 | 2023-05-20 | 4:00 | 4:59 | 0.23 |  |  | 0 |  |  | 0 | 0 | 0 | 0.6217 | 0 | 0 | 3.84 | 20% | 2 | 0 | 15.36 | 0 | 0 | 0.6217 | 0 | 0.6217 | 0 | 15.36 | 0.6217 | 0 | 0 | 15.36 | 0 | 0
140.1667 | 2023-05-20 | 5:00 | 5:59 | 0.23 |  |  | 0 |  |  | 0 | 0 | 0 | 0.6217 | 0 | 0 | 3.84 | 20% | 2 | 0 | 15.36 | 0 | 0 | 0.6217 | 0 | 0.6217 | 0 | 15.36 | 0.6217 | 0 | 0 | 15.36 | 0 | 0
140.2083 | 2023-05-20 | 6:00 | 6:59 | 0.24 |  |  | 0 |  |  | 34.439 | 0.034439 | 0.010056 | 0.64175 | 540.28 | 0.54028 | 3.84 | 20% | 2 | 0 | 15.36 | 0.54028 | 0 | 0.10147 | 0 | 0.10147 | 0 | 15.36 | 0.10147 | 0 | 0 | 15.36 | 0 | 0
140.25 | 2023-05-20 | 7:00 | 7:59 | 0.59 |  |  | 0 |  |  | 109.085 | 0.10909 | 0.031853 | 1.0135 | 2476.738 | 2.4767 | 3.84 | 20% | 2 | 0 | 15.36 | 1.0135 | 1.4632 | 0 | 0 | 0 | 0 | 15.36 | 0 | 1.4632 | 0 | 14.0431 | 1.3169 | 0
140.2917 | 2023-05-20 | 8:00 | 8:59 | 0.29 |  |  | 0 |  |  | 434.512 | 0.43451 | 0.12688 | 0.80857 | 4120.114 | 4.1201 | 5.1569 | 26.86% | 2.6859 | 1.3169 | 14.0431 | 0.80857 | 3.3115 | 0 | 0 | 0 | 1.3169 | 14.0431 | 0 | 3.3115 | 0 | 11.0627 | 4.2973 | 0
140.3333 | 2023-05-20 | 9:00 | 9:59 | 0.08 |  |  | 0 |  |  | 831.781 | 0.83178 | 0.24288 | 0.71458 | 5231.763 | 5.2318 | 8.1373 | 42.38% | 4.2382 | 4.2973 | 11.0627 | 0.71458 | 4.5172 | 0 | 0 | 0 | 4.2973 | 11.0627 | 0 | 4.5172 | 0 | 6.9973 | 8.3627 | 0
140.375 | 2023-05-20 | 10:00 | 10:59 | -0.11 |  |  | -0.11 |  |  | 1125.651 | 1.1257 | 0.32869 | 0.61039 | 5937.164 | 5.9372 | 12.2027 | 63.56% | 6.3556 | 8.3627 | 6.9973 | 0.61039 | 5.3268 | 0 | 0 | 0 | 8.3627 | 6.9973 | 0 | 5.3268 | 0 | 2.2032 | 13.1568 | 0
140.4167 | 2023-05-20 | 11:00 | 11:59 | -0.45 |  |  | -0.45 |  |  | 1338.025 | 1.338 | 0.3907 | 0.3324 | 6269.635 | 6.2696 | 16.9968 | 88.53% | 8.8525 | 13.1568 | 2.2032 | 0.3324 | 5.9372 | 0 | 0 | 0 | 13.1568 | 2.2032 | 0 | 2.448 | 3.4893 | 0 | 15.36 | 3.4893
140.4583 | 2023-05-20 | 12:00 | 12:59 | -0.46 |  |  | -0.46 |  |  | 1494.227 | 1.4942 | 0.43631 | 0.36801 | 6382.76 | 6.3828 | 19.2 | 100% | 10 | 15.36 | 0 | 0.36801 | 6.0147 | 0 | 0 | 0 | 15.36 | 0 | 0 | 0 | 6.0147 | 0 | 15.36 | 6.0147
140.5 | 2023-05-20 | 13:00 | 13:59 | 0.46 |  |  | 0 |  |  | 1578.744 | 1.5787 | 0.46099 | 1.3127 | 6157.528 | 6.1575 | 19.2 | 100% | 10 | 15.36 | 0 | 1.3127 | 4.8448 | 0 | 0 | 0 | 15.36 | 0 | 0 | 0 | 4.8448 | 0 | 15.36 | 4.8448
140.5417 | 2023-05-20 | 14:00 | 14:59 | 0.54 |  |  | 0 |  |  | 1578.255 | 1.5783 | 0.46085 | 1.3925 | 5569.383 | 5.5694 | 19.2 | 100% | 10 | 15.36 | 0 | 1.3925 | 4.1768 | 0 | 0 | 0 | 15.36 | 0 | 0 | 0 | 4.1768 | 0 | 15.36 | 4.1768
140.5833 | 2023-05-20 | 15:00 | 15:59 | -0.24 |  |  | -0.24 |  |  | 1492.79 | 1.4928 | 0.43589 | 0.58759 | 4655.276 | 4.6553 | 19.2 | 100% | 10 | 15.36 | 0 | 0.58759 | 4.0677 | 0 | 0 | 0 | 15.36 | 0 | 0 | 0 | 4.0677 | 0 | 15.36 | 4.0677
140.625 | 2023-05-20 | 16:00 | 16:59 | -0.09 |  |  | -0.09 |  |  | 1304.626 | 1.3046 | 0.38095 | 0.68265 | 3369.393 | 3.3694 | 19.2 | 100% | 10 | 15.36 | 0 | 0.68265 | 2.6867 | 0 | 0 | 0 | 15.36 | 0 | 0 | 0 | 2.6867 | 0 | 15.36 | 2.6867
140.6667 | 2023-05-20 | 17:00 | 17:59 | -0.04 |  |  | -0.04 |  |  | 1016.212 | 1.0162 | 0.29673 | 0.64843 | 1738.124 | 1.7381 | 19.2 | 100% | 10 | 15.36 | 0 | 0.64843 | 1.0897 | 0 | 0 | 0 | 15.36 | 0 | 0 | 0 | 1.0897 | 0 | 15.36 | 1.0897
140.7083 | 2023-05-20 | 18:00 | 18:59 | 0.14 |  |  | 0 |  |  | 627.066 | 0.62707 | 0.1831 | 0.7148 | 417.826 | 0.41783 | 19.2 | 100% | 10 | 15.36 | 0 | 0.41783 | 0 | 0.29697 | 0.29697 | 0 | 15.063 | 0.29697 | 0 | 0 | 0 | 0.29697 | 15.063 | 0
140.75 | 2023-05-20 | 19:00 | 19:59 | 0.6 |  |  | 0 |  |  | 185.811 | 0.18581 | 0.054257 | 1.046 | 189.017 | 0.18902 | 18.903 | 98.45% | 9.8453 | 15.063 | 0.29697 | 0.18902 | 0 | 0.85694 | 0.85694 | 0 | 14.2061 | 1.1539 | 0 | 0 | 0 | 1.1539 | 14.2061 | 0
140.7917 | 2023-05-20 | 20:00 | 20:59 | 0.65 |  |  | 0 |  |  | 0 | 0 | 0 | 1.0417 | 0 | 0 | 18.0461 | 93.99% | 9.399 | 14.2061 | 1.1539 | 0 | 0 | 1.0417 | 1.0417 | 0 | 13.1644 | 2.1956 | 0 | 0 | 0 | 2.1956 | 13.1644 | 0
140.8333 | 2023-05-20 | 21:00 | 21:59 | 0.88 |  |  | 0 |  |  | 0 | 0 | 0 | 1.2717 | 0 | 0 | 17.0044 | 88.56% | 8.8565 | 13.1644 | 2.1956 | 0 | 0 | 1.2717 | 1.2717 | 0 | 11.8927 | 3.4673 | 0 | 0 | 0 | 3.4673 | 11.8927 | 0
140.875 | 2023-05-20 | 22:00 | 22:59 | 0.69 |  |  | 0 |  |  | 0 | 0 | 0 | 1.0817 | 0 | 0 | 15.7327 | 81.94% | 8.1941 | 11.8927 | 3.4673 | 0 | 0 | 1.0817 | 1.0817 | 0 | 10.811 | 4.549 | 0 | 0 | 0 | 4.549 | 10.811 | 0
140.9167 | 2023-05-20 | 23:00 | 23:59 | 0.39 |  |  | 0 |  |  | 0 | 0 | 0 | 0.7817 | 0 | 0 | 14.651 | 76.31% | 7.6307 | 10.811 | 4.549 | 0 | 0 | 0.7817 | 0.7817 | 0 | 10.0293 | 5.3307 | 0 | 0 | 0 | 5.3307 | 10.0293 | 0
140.9583 | 2023-05-21 | 0:00 | 0:59 | 0.24 |  |  | 0 |  |  | 0 | 0 | 0 | 0.6317 | 0 | 0 | 13.8693 | 72.24% | 7.2236 | 10.0293 | 5.3307 | 0 | 0 | 0.6317 | 0.6317 | 0 | 9.3976 | 5.9624 | 0 | 0 | 0 | 5.9624 | 9.3976 | 0
141 | 2023-05-21 | 1:00 | 1:59 | 0.35 |  |  | 0 |  |  | 0 | 0 | 0 | 0.7417 | 0 | 0 | 13.2376 | 68.95% | 6.8946 | 9.3976 | 5.9624 | 0 | 0 | 0.7417 | 0.7417 | 0 | 8.6559 | 6.7041 | 0 | 0 | 0 | 6.7041 | 8.6559 | 0
141.0417 | 2023-05-21 | 2:00 | 2:59 | 0.25 |  |  | 0 |  |  | 0 | 0 | 0 | 0.6417 | 0 | 0 | 12.4959 | 65.08% | 6.5083 | 8.6559 | 6.7041 | 0 | 0 | 0.6417 | 0.6417 | 0 | 8.0142 | 7.3458 | 0 | 0 | 0 | 7.3458 | 8.0142 | 0
141.0833 | 2023-05-21 | 3:00 | 3:59 | 0.22 |  |  | 0 |  |  | 0 | 0 | 0 | 0.6117 | 0 | 0 | 11.8542 | 61.74% | 6.1741 | 8.0142 | 7.3458 | 0 | 0 | 0.6117 | 0.6117 | 0 | 7.4025 | 7.9575 | 0 | 0 | 0 | 7.9575 | 7.4025 | 0
141.125 | 2023-05-21 | 4:00 | 4:59 | 0.23 |  |  | 0 |  |  | 0 | 0 | 0 | 0.6217 | 0 | 0 | 11.2425 | 58.55% | 5.8555 | 7.4025 | 7.9575 | 0 | 0 | 0.6217 | 0.6217 | 0 | 6.7808 | 8.5792 | 0 | 0 | 0 | 8.5792 | 6.7808 | 0
141.1667 | 2023-05-21 | 5:00 | 5:59 | 0.22 |  |  | 0 |  |  | 0 | 0 | 0 | 0.6117 | 0 | 0 | 10.6208 | 55.32% | 5.5317 | 6.7808 | 8.5792 | 0 | 0 | 0.6117 | 0.6117 | 0 | 6.1691 | 9.1909 | 0 | 0 | 0 | 9.1909 | 6.1691 | 0
141.2083 | 2023-05-21 | 6:00 | 6:59 | 0.19 |  |  | 0 |  |  | 31.8 | 0.0318 | 0.0092856 | 0.59098 | 584.678 | 0.58468 | 10.0091 | 52.13% | 5.2131 | 6.1691 | 9.1909 | 0.58468 | 0 | 0.0063043 | 0.0063043 | 0 | 6.1628 | 9.1972 | 0 | 0 | 0 | 9.1972 | 6.1628 | 0
141.25 | 2023-05-21 | 7:00 | 7:59 | 0.75 |  |  | 0 |  |  | 101.139 | 0.10114 | 0.029533 | 1.1712 | 2515.831 | 2.5158 | 10.0028 | 52.1% | 5.2098 | 6.1628 | 9.1972 | 1.1712 | 1.3446 | 0 | 0 | 0 | 6.1628 | 9.1972 | 0 | 1.3446 | 0 | 7.987 | 7.373 | 0
141.2917 | 2023-05-21 | 8:00 | 8:59 | 0.21 |  |  | 0 |  |  | 428.861 | 0.42886 | 0.12523 | 0.72692 | 4105.204 | 4.1052 | 11.213 | 58.4% | 5.8401 | 7.373 | 7.987 | 0.72692 | 3.3783 | 0 | 0 | 0 | 7.373 | 7.987 | 0 | 3.3783 | 0 | 4.9466 | 10.4134 | 0
141.3333 | 2023-05-21 | 9:00 | 9:59 | -0.14 |  |  | -0.14 |  |  | 826.092 | 0.82609 | 0.24122 | 0.49292 | 5206.35 | 5.2063 | 14.2534 | 74.24% | 7.4237 | 10.4134 | 4.9466 | 0.49292 | 4.7134 | 0 | 0 | 0 | 10.4134 | 4.9466 | 0 | 4.7134 | 0 | 0.7045 | 14.6555 | 0
141.375 | 2023-05-21 | 10:00 | 10:59 | 0.51 |  |  | 0 |  |  | 1127.85 | 1.1279 | 0.32933 | 1.231 | 5926.917 | 5.9269 | 18.4955 | 96.33% | 9.6331 | 14.6555 | 0.7045 | 1.231 | 4.6959 | 0 | 0 | 0 | 14.6555 | 0.7045 | 0 | 0.78277 | 3.9131 | 0 | 15.36 | 3.9131
141.4167 | 2023-05-21 | 11:00 | 11:59 | 7.58 |  |  | 0 |  |  | 1364.627 | 1.3646 | 0.39847 | 8.3702 | 6394.712 | 6.3947 | 19.2 | 100% | 10 | 15.36 | 0 | 6.3947 | 0 | 1.9755 | 1.9755 | 0 | 13.3845 | 1.9755 | 0 | 0 | 0 | 1.9755 | 13.3845 | 0
141.4583 | 2023-05-21 | 12:00 | 12:59 | 7.19 |  |  | 0 |  |  | 1526.287 | 1.5263 | 0.44568 | 8.0274 | 6500.312 | 6.5003 | 17.2245 | 89.71% | 8.9711 | 13.3845 | 1.9755 | 6.5003 | 0 | 1.5271 | 1.5271 | 0 | 11.8575 | 3.5025 | 0 | 0 | 0 | 3.5025 | 11.8575 | 0
141.5 | 2023-05-21 | 13:00 | 13:59 | 0.06 |  |  | 0 |  |  | 1617.73 | 1.6177 | 0.47238 | 0.92407 | 6276.529 | 6.2765 | 15.6975 | 81.76% | 8.1758 | 11.8575 | 3.5025 | 0.92407 | 5.3525 | 0 | 0 | 0 | 11.8575 | 3.5025 | 0 | 3.8917 | 1.4608 | 0 | 15.36 | 1.4608
141.5417 | 2023-05-21 | 14:00 | 14:59 | -0.1 |  |  | -0.1 |  |  | 1618.474 | 1.6185 | 0.47259 | 0.76429 | 5669.998 | 5.67 | 19.2 | 100% | 10 | 15.36 | 0 | 0.76429 | 4.9057 | 0 | 0 | 0 | 15.36 | 0 | 0 | 0 | 4.9057 | 0 | 15.36 | 4.9057
141.5833 | 2023-05-21 | 15:00 | 15:59 | -0.26 |  |  | -0.26 |  |  | 1517.778 | 1.5178 | 0.44319 | 0.57489 | 4702.46 | 4.7025 | 19.2 | 100% | 10 | 15.36 | 0 | 0.57489 | 4.1276 | 0 | 0 | 0 | 15.36 | 0 | 0 | 0 | 4.1276 | 0 | 15.36 | 4.1276
141.625 | 2023-05-21 | 16:00 | 16:59 | -0.05 |  |  | -0.05 |  |  | 1319.234 | 1.3192 | 0.38522 | 0.72691 | 3397.862 | 3.3979 | 19.2 | 100% | 10 | 15.36 | 0 | 0.72691 | 2.6709 | 0 | 0 | 0 | 15.36 | 0 | 0 | 0 | 2.6709 | 0 | 15.36 | 2.6709
141.6667 | 2023-05-21 | 17:00 | 17:59 | 0.21 |  |  | 0 |  |  | 1025.753 | 1.0258 | 0.29952 | 0.90122 | 1760.939 | 1.7609 | 19.2 | 100% | 10 | 15.36 | 0 | 0.90122 | 0.85972 | 0 | 0 | 0 | 15.36 | 0 | 0 | 0 | 0.85972 | 0 | 15.36 | 0.85972
141.7083 | 2023-05-21 | 18:00 | 18:59 | 0.89 |  |  | 0 |  |  | 631.352 | 0.63135 | 0.18435 | 1.4661 | 433.901 | 0.4339 | 19.2 | 100% | 10 | 15.36 | 0 | 0.4339 | 0 | 1.0322 | 1.0322 | 0 | 14.3278 | 1.0322 | 0 | 0 | 0 | 1.0322 | 14.3278 | 0
141.75 | 2023-05-21 | 19:00 | 19:59 | 0.61 |  |  | 0 |  |  | 189.165 | 0.18916 | 0.055236 | 1.0569 | 194.271 | 0.19427 | 18.1678 | 94.62% | 9.4624 | 14.3278 | 1.0322 | 0.19427 | 0 | 0.86266 | 0.86266 | 0 | 13.4652 | 1.8948 | 0 | 0 | 0 | 1.8948 | 13.4652 | 0
141.7917 | 2023-05-21 | 20:00 | 20:59 | 0.68 |  |  | 0 |  |  | 0 | 0 | 0 | 1.0717 | 0 | 0 | 17.3052 | 90.13% | 9.0131 | 13.4652 | 1.8948 | 0 | 0 | 1.0717 | 1.0717 | 0 | 12.3935 | 2.9665 | 0 | 0 | 0 | 2.9665 | 12.3935 | 0
141.8333 | 2023-05-21 | 21:00 | 21:59 | 0.49 |  |  | 0 |  |  | 0 | 0 | 0 | 0.8817 | 0 | 0 | 16.2335 | 84.55% | 8.4549 | 12.3935 | 2.9665 | 0 | 0 | 0.8817 | 0.8817 | 0 | 11.5118 | 3.8482 | 0 | 0 | 0 | 3.8482 | 11.5118 | 0
141.875 | 2023-05-21 | 22:00 | 22:59 | 0.37 |  |  | 0 |  |  | 0 | 0 | 0 | 0.7617 | 0 | 0 | 15.3518 | 79.96% | 7.9957 | 11.5118 | 3.8482 | 0 | 0 | 0.7617 | 0.7617 | 0 | 10.7501 | 4.6099 | 0 | 0 | 0 | 4.6099 | 10.7501 | 0
141.9167 | 2023-05-21 | 23:00 | 23:59 | 0.25 |  |  | 0 |  |  | 0 | 0 | 0 | 0.6417 | 0 | 0 | 14.5901 | 75.99% | 7.599 | 10.7501 | 4.6099 | 0 | 0 | 0.6417 | 0.6417 | 0 | 10.1084 | 5.2516 | 0 | 0 | 0 | 5.2516 | 10.1084 | 0
141.9583 | 2023-05-22 | 0:00 | 0:59 | 0.23 |  |  | 0 |  |  | 0 | 0 | 0 | 0.6217 | 0 | 0 | 13.9484 | 72.65% | 7.2648 | 10.1084 | 5.2516 | 0 | 0 | 0.6217 | 0.6217 | 0 | 9.4867 | 5.8733 | 0 | 0 | 0 | 5.8733 | 9.4867 | 0
142 | 2023-05-22 | 1:00 | 1:59 | 0.22 |  |  | 0 |  |  | 0 | 0 | 0 | 0.6117 | 0 | 0 | 13.3267 | 69.41% | 6.941 | 9.4867 | 5.8733 | 0 | 0 | 0.6117 | 0.6117 | 0 | 8.875 | 6.485 | 0 | 0 | 0 | 6.485 | 8.875 | 0
142.0417 | 2023-05-22 | 2:00 | 2:59 | 0.22 |  |  | 0 |  |  | 0 | 0 | 0 | 0.6117 | 0 | 0 | 12.715 | 66.22% | 6.6224 | 8.875 | 6.485 | 0 | 0 | 0.6117 | 0.6117 | 0 | 8.2633 | 7.0967 | 0 | 0 | 0 | 7.0967 | 8.2633 | 0
142.0833 | 2023-05-22 | 3:00 | 3:59 | 0.19 |  |  | 0 |  |  | 0 | 0 | 0 | 0.5817 | 0 | 0 | 12.1033 | 63.04% | 6.3038 | 8.2633 | 7.0967 | 0 | 0 | 0.5817 | 0.5817 | 0 | 7.6816 | 7.6784 | 0 | 0 | 0 | 7.6784 | 7.6816 | 0
142.125 | 2023-05-22 | 4:00 | 4:59 | 0.24 |  |  | 0 |  |  | 0 | 0 | 0 | 0.6317 | 0 | 0 | 11.5216 | 60.01% | 6.0008 | 7.6816 | 7.6784 | 0 | 0 | 0.6317 | 0.6317 | 0 | 7.0499 | 8.3101 | 0 | 0 | 0 | 8.3101 | 7.0499 | 0
142.1667 | 2023-05-22 | 5:00 | 5:59 | 0.21 |  |  | 0 |  |  | 0 | 0 | 0 | 0.6017 | 0 | 0 | 10.8899 | 56.72% | 5.6718 | 7.0499 | 8.3101 | 0 | 0 | 0.6017 | 0.6017 | 0 | 6.4482 | 8.9118 | 0 | 0 | 0 | 8.9118 | 6.4482 | 0
142.2083 | 2023-05-22 | 6:00 | 6:59 | 0.36 |  |  | 0 |  |  | 34.829 | 0.034829 | 0.01017 | 0.76187 | 564.889 | 0.56489 | 10.2882 | 53.58% | 5.3584 | 6.4482 | 8.9118 | 0.56489 | 0 | 0.19698 | 0.19698 | 0 | 6.2512 | 9.1088 | 0 | 0 | 0 | 9.1088 | 6.2512 | 0
142.25 | 2023-05-22 | 7:00 | 7:59 | 0.46 |  |  | 0 |  |  | 147.348 | 0.14735 | 0.043026 | 0.89472 | 657.001 | 0.657 | 10.0912 | 52.56% | 5.2559 | 6.2512 | 9.1088 | 0.657 | 0 | 0.23772 | 0.23772 | 0 | 6.0135 | 9.3465 | 0 | 0 | 0 | 9.3465 | 6.0135 | 0
142.2917 | 2023-05-22 | 8:00 | 8:59 | 0.09 |  |  | 0 |  |  | 324.441 | 0.32444 | 0.094737 | 0.57643 | 1698.2 | 1.6982 | 9.8535 | 51.32% | 5.132 | 6.0135 | 9.3465 | 0.57643 | 1.1218 | 0 | 0 | 0 | 6.0135 | 9.3465 | 0 | 1.1218 | 0 | 8.3369 | 7.0231 | 0
142.3333 | 2023-05-22 | 9:00 | 9:59 | -0.05 |  |  | -0.05 |  |  | 390.654 | 0.39065 | 0.11407 | 0.45577 | 1690.973 | 1.691 | 10.8631 | 56.58% | 5.6579 | 7.0231 | 8.3369 | 0.45577 | 1.2352 | 0 | 0 | 0 | 7.0231 | 8.3369 | 0 | 1.2352 | 0 | 7.2252 | 8.1348 | 0
142.375 | 2023-05-22 | 10:00 | 10:59 | -0.23 |  |  | -0.23 |  |  | 958.226 | 0.95823 | 0.2798 | 0.4415 | 4859.638 | 4.8596 | 11.9748 | 62.37% | 6.2369 | 8.1348 | 7.2252 | 0.4415 | 4.4181 | 0 | 0 | 0 | 8.1348 | 7.2252 | 0 | 4.4181 | 0 | 3.2489 | 12.1111 | 0
142.4167 | 2023-05-22 | 11:00 | 11:59 | -0.35 |  |  | -0.35 |  |  | 1367.838 | 1.3678 | 0.39941 | 0.44111 | 6408.612 | 6.4086 | 15.9511 | 83.08% | 8.3079 | 12.1111 | 3.2489 | 0.44111 | 5.9675 | 0 | 0 | 0 | 12.1111 | 3.2489 | 0 | 3.6099 | 2.3576 | 0 | 15.36 | 2.3576
142.4583 | 2023-05-22 | 12:00 | 12:59 | -0.51 |  |  | -0.51 |  |  | 1537.675 | 1.5377 | 0.449 | 0.3307 | 6544.201 | 6.5442 | 19.2 | 100% | 10 | 15.36 | 0 | 0.3307 | 6.2135 | 0 | 0 | 0 | 15.36 | 0 | 0 | 0 | 6.2135 | 0 | 15.36 | 6.2135
142.5 | 2023-05-22 | 13:00 | 13:59 | -0.55 |  |  | -0.55 |  |  | 1618.207 | 1.6182 | 0.47252 | 0.31421 | 6276.355 | 6.2764 | 19.2 | 100% | 10 | 15.36 | 0 | 0.31421 | 5.9621 | 0 | 0 | 0 | 15.36 | 0 | 0 | 0 | 5.9621 | 0 | 15.36 | 5.9621
142.5417 | 2023-05-22 | 14:00 | 14:59 | -0.18 |  |  | -0.18 |  |  | 1625.341 | 1.6253 | 0.4746 | 0.6863 | 5694.971 | 5.695 | 19.2 | 100% | 10 | 15.36 | 0 | 0.6863 | 5.0087 | 0 | 0 | 0 | 15.36 | 0 | 0 | 0 | 5.0087 | 0 | 15.36 | 5.0087
142.5833 | 2023-05-22 | 15:00 | 15:59 | -0.15 |  |  | -0.15 |  |  | 1530.231 | 1.5302 | 0.44683 | 0.68852 | 4740.358 | 4.7404 | 19.2 | 100% | 10 | 15.36 | 0 | 0.68852 | 4.0518 | 0 | 0 | 0 | 15.36 | 0 | 0 | 0 | 4.0518 | 0 | 15.36 | 4.0518
142.625 | 2023-05-22 | 16:00 | 16:59 | -0.02 |  |  | -0.02 |  |  | 1235.501 | 1.2355 | 0.36077 | 0.73246 | 3227.245 | 3.2272 | 19.2 | 100% | 10 | 15.36 | 0 | 0.73246 | 2.4948 | 0 | 0 | 0 | 15.36 | 0 | 0 | 0 | 2.4948 | 0 | 15.36 | 2.4948
142.6667 | 2023-05-22 | 17:00 | 17:59 | 0.04 |  |  | 0 |  |  | 1037.516 | 1.0375 | 0.30295 | 0.73465 | 1775.255 | 1.7753 | 19.2 | 100% | 10 | 15.36 | 0 | 0.73465 | 1.0406 | 0 | 0 | 0 | 15.36 | 0 | 0 | 0 | 1.0406 | 0 | 15.36 | 1.0406
142.7083 | 2023-05-22 | 18:00 | 18:59 | 0.36 |  |  | 0 |  |  | 645.972 | 0.64597 | 0.18862 | 0.94032 | 430.849 | 0.43085 | 19.2 | 100% | 10 | 15.36 | 0 | 0.43085 | 0 | 0.50947 | 0.50947 | 0 | 14.8505 | 0.50947 | 0 | 0 | 0 | 0.50947 | 14.8505 | 0
142.75 | 2023-05-22 | 19:00 | 19:59 | 0.54 |  |  | 0 |  |  | 197.713 | 0.19771 | 0.057732 | 0.98943 | 199.614 | 0.19961 | 18.6905 | 97.35% | 9.7347 | 14.8505 | 0.50947 | 0.19961 | 0 | 0.78981 | 0.78981 | 0 | 14.0607 | 1.2993 | 0 | 0 | 0 | 1.2993 | 14.0607 | 0
142.7917 | 2023-05-22 | 20:00 | 20:59 | 0.64 |  |  | 0 |  |  | 0 | 0 | 0 | 1.0317 | 0 | 0 | 17.9007 | 93.23% | 9.3233 | 14.0607 | 1.2993 | 0 | 0 | 1.0317 | 1.0317 | 0 | 13.029 | 2.331 | 0 | 0 | 0 | 2.331 | 13.029 | 0
142.8333 | 2023-05-22 | 21:00 | 21:59 | 0.57 |  |  | 0 |  |  | 0 | 0 | 0 | 0.9617 | 0 | 0 | 16.869 | 87.86% | 8.7859 | 13.029 | 2.331 | 0 | 0 | 0.9617 | 0.9617 | 0 | 12.0673 | 3.2927 | 0 | 0 | 0 | 3.2927 | 12.0673 | 0
142.875 | 2023-05-22 | 22:00 | 22:59 | 0.46 |  |  | 0 |  |  | 0 | 0 | 0 | 0.8517 | 0 | 0 | 15.9073 | 82.85% | 8.2851 | 12.0673 | 3.2927 | 0 | 0 | 0.8517 | 0.8517 | 0 | 11.2156 | 4.1444 | 0 | 0 | 0 | 4.1444 | 11.2156 | 0
142.9167 | 2023-05-22 | 23:00 | 23:59 | 0.22 |  |  | 0 |  |  | 0 | 0 | 0 | 0.6117 | 0 | 0 | 15.0556 | 78.41% | 7.8415 | 11.2156 | 4.1444 | 0 | 0 | 0.6117 | 0.6117 | 0 | 10.6039 | 4.7561 | 0 | 0 | 0 | 4.7561 | 10.6039 | 0
142.9583 | 2023-05-23 | 0:00 | 0:59 | 0.22 |  |  | 0 |  |  | 0 | 0 | 0 | 0.6117 | 0 | 0 | 14.4439 | 75.23% | 7.5229 | 10.6039 | 4.7561 | 0 | 0 | 0.6117 | 0.6117 | 0 | 9.9922 | 5.3678 | 0 | 0 | 0 | 5.3678 | 9.9922 | 0
143 | 2023-05-23 | 1:00 | 1:59 | 0.19 |  |  | 0 |  |  | 0 | 0 | 0 | 0.5817 | 0 | 0 | 13.8322 | 72.04% | 7.2043 | 9.9922 | 5.3678 | 0 | 0 | 0.5817 | 0.5817 | 0 | 9.4105 | 5.9495 | 0 | 0 | 0 | 5.9495 | 9.4105 | 0
143.0417 | 2023-05-23 | 2:00 | 2:59 | 0.18 |  |  | 0 |  |  | 0 | 0 | 0 | 0.5717 | 0 | 0 | 13.2505 | 69.01% | 6.9013 | 9.4105 | 5.9495 | 0 | 0 | 0.5717 | 0.5717 | 0 | 8.8388 | 6.5212 | 0 | 0 | 0 | 6.5212 | 8.8388 | 0
143.0833 | 2023-05-23 | 3:00 | 3:59 | 0.19 |  |  | 0 |  |  | 0 | 0 | 0 | 0.5817 | 0 | 0 | 12.6788 | 66.04% | 6.6036 | 8.8388 | 6.5212 | 0 | 0 | 0.5817 | 0.5817 | 0 | 8.2571 | 7.1029 | 0 | 0 | 0 | 7.1029 | 8.2571 | 0
143.125 | 2023-05-23 | 4:00 | 4:59 | 0.19 |  |  | 0 |  |  | 0 | 0 | 0 | 0.5817 | 0 | 0 | 12.0971 | 63.01% | 6.3006 | 8.2571 | 7.1029 | 0 | 0 | 0.5817 | 0.5817 | 0 | 7.6754 | 7.6846 | 0 | 0 | 0 | 7.6846 | 7.6754 | 0
143.1667 | 2023-05-23 | 5:00 | 5:59 | 0.17 |  |  | 0 |  |  | 0 | 0 | 0 | 0.5617 | 0 | 0 | 11.5154 | 59.98% | 5.9976 | 7.6754 | 7.6846 | 0 | 0 | 0.5617 | 0.5617 | 0 | 7.1137 | 8.2463 | 0 | 0 | 0 | 8.2463 | 7.1137 | 0
143.2083 | 2023-05-23 | 6:00 | 6:59 | 0.17 |  |  | 0 |  |  | 37.884 | 0.037884 | 0.011062 | 0.57276 | 556.355 | 0.55636 | 10.9537 | 57.05% | 5.7051 | 7.1137 | 8.2463 | 0.55636 | 0 | 0.016404 | 0.016404 | 0 | 7.0973 | 8.2627 | 0 | 0 | 0 | 8.2627 | 7.0973 | 0
143.25 | 2023-05-23 | 7:00 | 7:59 | 0.55 |  |  | 0 |  |  | 43.221 | 0.043221 | 0.012621 | 0.95432 | 170.395 | 0.17039 | 10.9373 | 56.97% | 5.6965 | 7.0973 | 8.2627 | 0.17039 | 0 | 0.78392 | 0.78392 | 0 | 6.3134 | 9.0466 | 0 | 0 | 0 | 9.0466 | 6.3134 | 0
143.2917 | 2023-05-23 | 8:00 | 8:59 | 0.25 |  |  | 0 |  |  | 133.249 | 0.13325 | 0.038909 | 0.68061 | 528.275 | 0.52828 | 10.1534 | 52.88% | 5.2882 | 6.3134 | 9.0466 | 0.52828 | 0 | 0.15233 | 0.15233 | 0 | 6.1611 | 9.1989 | 0 | 0 | 0 | 9.1989 | 6.1611 | 0
143.3333 | 2023-05-23 | 9:00 | 9:59 | 0.12 |  |  | 0 |  |  | 208.837 | 0.20884 | 0.06098 | 0.57268 | 839.733 | 0.83973 | 10.0011 | 52.09% | 5.2089 | 6.1611 | 9.1989 | 0.57268 | 0.26706 | 0 | 0 | 0 | 6.1611 | 9.1989 | 0 | 0.26706 | 0 | 8.9586 | 6.4014 | 0
143.375 | 2023-05-23 | 10:00 | 10:59 | -0.33 |  |  | -0.33 |  |  | 345.633 | 0.34563 | 0.10092 | 0.16262 | 1417.446 | 1.4174 | 10.2414 | 53.34% | 5.3341 | 6.4014 | 8.9586 | 0.16262 | 1.2548 | 0 | 0 | 0 | 6.4014 | 8.9586 | 0 | 1.2548 | 0 | 7.8292 | 7.5308 | 0
143.4167 | 2023-05-23 | 11:00 | 11:59 | -0.32 |  |  | -0.32 |  |  | 545.803 | 0.5458 | 0.15937 | 0.23107 | 2241.419 | 2.2414 | 11.3708 | 59.22% | 5.9223 | 7.5308 | 7.8292 | 0.23107 | 2.0103 | 0 | 0 | 0 | 7.5308 | 7.8292 | 0 | 2.0103 | 0 | 6.0199 | 9.3401 | 0
143.4583 | 2023-05-23 | 12:00 | 12:59 | -0.16 |  |  | -0.16 |  |  | 1562.201 | 1.5622 | 0.45616 | 0.68786 | 6643.293 | 6.6433 | 13.1801 | 68.65% | 6.8646 | 9.3401 | 6.0199 | 0.68786 | 5.9554 | 0 | 0 | 0 | 9.3401 | 6.0199 | 0 | 5.9554 | 0 | 0.66001 | 14.7 | 0
143.5 | 2023-05-23 | 13:00 | 13:59 | -0.18 |  |  | -0.18 |  |  | 1628.69 | 1.6287 | 0.47558 | 0.68727 | 6314.224 | 6.3142 | 18.54 | 96.56% | 9.6562 | 14.7 | 0.66001 | 0.68727 | 5.6269 | 0 | 0 | 0 | 14.7 | 0.66001 | 0 | 0.73335 | 4.8936 | 0 | 15.36 | 4.8936
143.5417 | 2023-05-23 | 14:00 | 14:59 | -0.12 |  |  | -0.12 |  |  | 1620.254 | 1.6203 | 0.47311 | 0.74481 | 5685.116 | 5.6851 | 19.2 | 100% | 10 | 15.36 | 0 | 0.74481 | 4.9403 | 0 | 0 | 0 | 15.36 | 0 | 0 | 0 | 4.9403 | 0 | 15.36 | 4.9403
143.5833 | 2023-05-23 | 15:00 | 15:59 | -0.22 |  |  | -0.22 |  |  | 1524.435 | 1.5244 | 0.44514 | 0.61683 | 4713.294 | 4.7133 | 19.2 | 100% | 10 | 15.36 | 0 | 0.61683 | 4.0965 | 0 | 0 | 0 | 15.36 | 0 | 0 | 0 | 4.0965 | 0 | 15.36 | 4.0965
143.625 | 2023-05-23 | 16:00 | 16:59 | -0.15 |  |  | -0.15 |  |  | 1319.912 | 1.3199 | 0.38541 | 0.62711 | 3428.702 | 3.4287 | 19.2 | 100% | 10 | 15.36 | 0 | 0.62711 | 2.8016 | 0 | 0 | 0 | 15.36 | 0 | 0 | 0 | 2.8016 | 0 | 15.36 | 2.8016
143.6667 | 2023-05-23 | 17:00 | 17:59 | 0.09 |  |  | 0 |  |  | 1021.417 | 1.0214 | 0.29825 | 0.77995 | 1806.596 | 1.8066 | 19.2 | 100% | 10 | 15.36 | 0 | 0.77995 | 1.0266 | 0 | 0 | 0 | 15.36 | 0 | 0 | 0 | 1.0266 | 0 | 15.36 | 1.0266
143.7083 | 2023-05-23 | 18:00 | 18:59 | 0.18 |  |  | 0 |  |  | 626.259 | 0.62626 | 0.18287 | 0.75456 | 500.566 | 0.50057 | 19.2 | 100% | 10 | 15.36 | 0 | 0.50057 | 0 | 0.254 | 0.254 | 0 | 15.106 | 0.254 | 0 | 0 | 0 | 0.254 | 15.106 | 0
143.75 | 2023-05-23 | 19:00 | 19:59 | 0.4 |  |  | 0 |  |  | 190.654 | 0.19065 | 0.055671 | 0.84737 | 233.38 | 0.23338 | 18.946 | 98.68% | 9.8677 | 15.106 | 0.254 | 0.23338 | 0 | 0.61399 | 0.61399 | 0 | 14.492 | 0.86799 | 0 | 0 | 0 | 0.86799 | 14.492 | 0
143.7917 | 2023-05-23 | 20:00 | 20:59 | 0.51 |  |  | 0 |  |  | 0 | 0 | 0 | 0.9017 | 0 | 0 | 18.332 | 95.48% | 9.5479 | 14.492 | 0.86799 | 0 | 0 | 0.9017 | 0.9017 | 0 | 13.5903 | 1.7697 | 0 | 0 | 0 | 1.7697 | 13.5903 | 0
143.8333 | 2023-05-23 | 21:00 | 21:59 | 0.49 |  |  | 0 |  |  | 0 | 0 | 0 | 0.8817 | 0 | 0 | 17.4303 | 90.78% | 9.0783 | 13.5903 | 1.7697 | 0 | 0 | 0.8817 | 0.8817 | 0 | 12.7086 | 2.6514 | 0 | 0 | 0 | 2.6514 | 12.7086 | 0
143.875 | 2023-05-23 | 22:00 | 22:59 | 1.06 |  |  | 0 |  |  | 0 | 0 | 0 | 1.4517 | 0 | 0 | 16.5486 | 86.19% | 8.6191 | 12.7086 | 2.6514 | 0 | 0 | 1.4517 | 1.4517 | 0 | 11.2569 | 4.1031 | 0 | 0 | 0 | 4.1031 | 11.2569 | 0
143.9167 | 2023-05-23 | 23:00 | 23:59 | 0.44 |  |  | 0 |  |  | 0 | 0 | 0 | 0.8317 | 0 | 0 | 15.0969 | 78.63% | 7.863 | 11.2569 | 4.1031 | 0 | 0 | 0.8317 | 0.8317 | 0 | 10.4252 | 4.9348 | 0 | 0 | 0 | 4.9348 | 10.4252 | 0
143.9583 | 2023-05-24 | 0:00 | 0:59 | 0.61 |  |  | 0 |  |  | 0 | 0 | 0 | 1.0017 | 0 | 0 | 14.2652 | 74.3% | 7.4298 | 10.4252 | 4.9348 | 0 | 0 | 1.0017 | 1.0017 | 0 | 9.4235 | 5.9365 | 0 | 0 | 0 | 5.9365 | 9.4235 | 0
144 | 2023-05-24 | 1:00 | 1:59 | 0.19 |  |  | 0 |  |  | 0 | 0 | 0 | 0.5817 | 0 | 0 | 13.2635 | 69.08% | 6.9081 | 9.4235 | 5.9365 | 0 | 0 | 0.5817 | 0.5817 | 0 | 8.8418 | 6.5182 | 0 | 0 | 0 | 6.5182 | 8.8418 | 0
144.0417 | 2023-05-24 | 2:00 | 2:59 | 0.21 |  |  | 0 |  |  | 0 | 0 | 0 | 0.6017 | 0 | 0 | 12.6818 | 66.05% | 6.6051 | 8.8418 | 6.5182 | 0 | 0 | 0.6017 | 0.6017 | 0 | 8.2401 | 7.1199 | 0 | 0 | 0 | 7.1199 | 8.2401 | 0
144.0833 | 2023-05-24 | 3:00 | 3:59 | 0.18 |  |  | 0 |  |  | 0 | 0 | 0 | 0.5717 | 0 | 0 | 12.0801 | 62.92% | 6.2917 | 8.2401 | 7.1199 | 0 | 0 | 0.5717 | 0.5717 | 0 | 7.6684 | 7.6916 | 0 | 0 | 0 | 7.6916 | 7.6684 | 0
144.125 | 2023-05-24 | 4:00 | 4:59 | 0.21 |  |  | 0 |  |  | 0 | 0 | 0 | 0.6017 | 0 | 0 | 11.5084 | 59.94% | 5.994 | 7.6684 | 7.6916 | 0 | 0 | 0.6017 | 0.6017 | 0 | 7.0667 | 8.2933 | 0 | 0 | 0 | 8.2933 | 7.0667 | 0
144.1667 | 2023-05-24 | 5:00 | 5:59 | 0.19 |  |  | 0 |  |  | 0 | 0 | 0 | 0.5817 | 0 | 0 | 10.9067 | 56.81% | 5.6806 | 7.0667 | 8.2933 | 0 | 0 | 0.5817 | 0.5817 | 0 | 6.485 | 8.875 | 0 | 0 | 0 | 8.875 | 6.485 | 0
144.2083 | 2023-05-24 | 6:00 | 6:59 | 0.18 |  |  | 0 |  |  | 0 | 0 | 0 | 0.5717 | 0 | 0 | 10.325 | 53.78% | 5.3776 | 6.485 | 8.875 | 0 | 0 | 0.5717 | 0.5717 | 0 | 5.9134 | 9.4466 | 0 | 0 | 0 | 9.4466 | 5.9134 | 0
144.25 | 2023-05-24 | 7:00 | 7:59 | 0.22 |  |  | 0 |  |  | 40.092 | 0.040092 | 0.011707 | 0.6234 | 158 | 0.158 | 9.7534 | 50.8% | 5.0799 | 5.9134 | 9.4466 | 0.158 | 0 | 0.4654 | 0.4654 | 0 | 5.4479 | 9.9121 | 0 | 0 | 0 | 9.9121 | 5.4479 | 0
144.2917 | 2023-05-24 | 8:00 | 8:59 | 0.53 |  |  | 0 |  |  | 161.925 | 0.16193 | 0.047282 | 0.96898 | 651.192 | 0.65119 | 9.2879 | 48.37% | 4.8375 | 5.4479 | 9.9121 | 0.65119 | 0 | 0.31779 | 0.31779 | 0 | 5.1302 | 10.2298 | 0 | 0 | 0 | 10.2298 | 5.1302 | 0
144.3333 | 2023-05-24 | 9:00 | 9:59 | 0.23 |  |  | 0 |  |  | 299.222 | 0.29922 | 0.087373 | 0.70907 | 1239.875 | 1.2399 | 8.9702 | 46.72% | 4.672 | 5.1302 | 10.2298 | 0.70907 | 0.53081 | 0 | 0 | 0 | 5.1302 | 10.2298 | 0 | 0.53081 | 0 | 9.7521 | 5.6079 | 0
144.375 | 2023-05-24 | 10:00 | 10:59 | -0.05 |  |  | -0.05 |  |  | 606.402 | 0.6064 | 0.17707 | 0.51877 | 2695.759 | 2.6958 | 9.4479 | 49.21% | 4.9208 | 5.6079 | 9.7521 | 0.51877 | 2.177 | 0 | 0 | 0 | 5.6079 | 9.7521 | 0 | 2.177 | 0 | 7.7928 | 7.5672 | 0
144.4167 | 2023-05-24 | 11:00 | 11:59 | -0.26 |  |  | -0.26 |  |  | 1045.364 | 1.0454 | 0.30525 | 0.43694 | 4705.612 | 4.7056 | 11.4072 | 59.41% | 5.9412 | 7.5672 | 7.7928 | 0.43694 | 4.2687 | 0 | 0 | 0 | 7.5672 | 7.7928 | 0 | 4.2687 | 0 | 3.951 | 11.409 | 0
144.4583 | 2023-05-24 | 12:00 | 12:59 | -0.44 |  |  | -0.44 |  |  | 1499.938 | 1.4999 | 0.43798 | 0.38968 | 6408.226 | 6.4082 | 15.249 | 79.42% | 7.9422 | 11.409 | 3.951 | 0.38968 | 6.0185 | 0 | 0 | 0 | 11.409 | 3.951 | 0 | 4.39 | 1.6285 | 0 | 15.36 | 1.6285
144.5 | 2023-05-24 | 13:00 | 13:59 | 2.44 |  |  | 0 |  |  | 1590.101 | 1.5901 | 0.46431 | 3.296 | 6212.167 | 6.2122 | 19.2 | 100% | 10 | 15.36 | 0 | 3.296 | 2.9162 | 0 | 0 | 0 | 15.36 | 0 | 0 | 0 | 2.9162 | 0 | 15.36 | 2.9162
144.5417 | 2023-05-24 | 14:00 | 14:59 | 3.11 |  |  | 0 |  |  | 1583.025 | 1.583 | 0.46224 | 3.9639 | 5606.757 | 5.6068 | 19.2 | 100% | 10 | 15.36 | 0 | 3.9639 | 1.6428 | 0 | 0 | 0 | 15.36 | 0 | 0 | 0 | 1.6428 | 0 | 15.36 | 1.6428
144.5833 | 2023-05-24 | 15:00 | 15:59 | -0.46 |  |  | -0.46 |  |  | 1502.235 | 1.5022 | 0.43865 | 0.37035 | 4686.231 | 4.6862 | 19.2 | 100% | 10 | 15.36 | 0 | 0.37035 | 4.3159 | 0 | 0 | 0 | 15.36 | 0 | 0 | 0 | 4.3159 | 0 | 15.36 | 4.3159
144.625 | 2023-05-24 | 16:00 | 16:59 | -0.37 |  |  | -0.37 |  |  | 1311.076 | 1.3111 | 0.38283 | 0.40453 | 3425.436 | 3.4254 | 19.2 | 100% | 10 | 15.36 | 0 | 0.40453 | 3.0209 | 0 | 0 | 0 | 15.36 | 0 | 0 | 0 | 3.0209 | 0 | 15.36 | 3.0209
144.6667 | 2023-05-24 | 17:00 | 17:59 | -0.24 |  |  | -0.24 |  |  | 1024.457 | 1.0245 | 0.29914 | 0.45084 | 1798.734 | 1.7987 | 19.2 | 100% | 10 | 15.36 | 0 | 0.45084 | 1.3479 | 0 | 0 | 0 | 15.36 | 0 | 0 | 0 | 1.3479 | 0 | 15.36 | 1.3479
144.7083 | 2023-05-24 | 18:00 | 18:59 | -0.08 |  |  | -0.08 |  |  | 639.816 | 0.63982 | 0.18683 | 0.49852 | 472.407 | 0.47241 | 19.2 | 100% | 10 | 15.36 | 0 | 0.47241 | 0 | 0.026116 | 0.026116 | 0 | 15.3339 | 0.026116 | 0 | 0 | 0 | 0.026116 | 15.3339 | 0
144.75 | 2023-05-24 | 19:00 | 19:59 | 0.1 |  |  | 0 |  |  | 200.056 | 0.20006 | 0.058416 | 0.55011 | 216.517 | 0.21652 | 19.1739 | 99.86% | 9.9864 | 15.3339 | 0.026116 | 0.21652 | 0 | 0.3336 | 0.3336 | 0 | 15.0003 | 0.35971 | 0 | 0 | 0 | 0.35971 | 15.0003 | 0
144.7917 | 2023-05-24 | 20:00 | 20:59 | 0.15 |  |  | 0 |  |  | 0 | 0 | 0 | 0.5417 | 0 | 0 | 18.8403 | 98.13% | 9.8127 | 15.0003 | 0.35971 | 0 | 0 | 0.5417 | 0.5417 | 0 | 14.4586 | 0.90141 | 0 | 0 | 0 | 0.90141 | 14.4586 | 0
144.8333 | 2023-05-24 | 21:00 | 21:59 | 0.15 |  |  | 0 |  |  | 0 | 0 | 0 | 0.5417 | 0 | 0 | 18.2986 | 95.31% | 9.5305 | 14.4586 | 0.90141 | 0 | 0 | 0.5417 | 0.5417 | 0 | 13.9169 | 1.4431 | 0 | 0 | 0 | 1.4431 | 13.9169 | 0
144.875 | 2023-05-24 | 22:00 | 22:59 | 0.16 |  |  | 0 |  |  | 0 | 0 | 0 | 0.5517 | 0 | 0 | 17.7569 | 92.48% | 9.2484 | 13.9169 | 1.4431 | 0 | 0 | 0.5517 | 0.5517 | 0 | 13.3652 | 1.9948 | 0 | 0 | 0 | 1.9948 | 13.3652 | 0
144.9167 | 2023-05-24 | 23:00 | 23:59 | 0.15 |  |  | 0 |  |  | 0 | 0 | 0 | 0.5417 | 0 | 0 | 17.2052 | 89.61% | 8.961 | 13.3652 | 1.9948 | 0 | 0 | 0.5417 | 0.5417 | 0 | 12.8235 | 2.5365 | 0 | 0 | 0 | 2.5365 | 12.8235 | 0
144.9583 | 2023-05-25 | 0:00 | 0:59 | 0.15 |  |  | 0 |  |  | 0 | 0 | 0 | 0.5417 | 0 | 0 | 16.6635 | 86.79% | 8.6789 | 12.8235 | 2.5365 | 0 | 0 | 0.5417 | 0.5417 | 0 | 12.2818 | 3.0782 | 0 | 0 | 0 | 3.0782 | 12.2818 | 0
145 | 2023-05-25 | 1:00 | 1:59 | 0.14 |  |  | 0 |  |  | 0 | 0 | 0 | 0.5317 | 0 | 0 | 16.1218 | 83.97% | 8.3968 | 12.2818 | 3.0782 | 0 | 0 | 0.5317 | 0.5317 | 0 | 11.7501 | 3.6099 | 0 | 0 | 0 | 3.6099 | 11.7501 | 0
145.0417 | 2023-05-25 | 2:00 | 2:59 | 0.15 |  |  | 0 |  |  | 0 | 0 | 0 | 0.5417 | 0 | 0 | 15.5901 | 81.2% | 8.1198 | 11.7501 | 3.6099 | 0 | 0 | 0.5417 | 0.5417 | 0 | 11.2084 | 4.1516 | 0 | 0 | 0 | 4.1516 | 11.2084 | 0
145.0833 | 2023-05-25 | 3:00 | 3:59 | 0.15 |  |  | 0 |  |  | 0 | 0 | 0 | 0.5417 | 0 | 0 | 15.0484 | 78.38% | 7.8377 | 11.2084 | 4.1516 | 0 | 0 | 0.5417 | 0.5417 | 0 | 10.6667 | 4.6933 | 0 | 0 | 0 | 4.6933 | 10.6667 | 0
145.125 | 2023-05-25 | 4:00 | 4:59 | 0.15 |  |  | 0 |  |  | 0 | 0 | 0 | 0.5417 | 0 | 0 | 14.5067 | 75.56% | 7.5556 | 10.6667 | 4.6933 | 0 | 0 | 0.5417 | 0.5417 | 0 | 10.125 | 5.235 | 0 | 0 | 0 | 5.235 | 10.125 | 0
145.1667 | 2023-05-25 | 5:00 | 5:59 | 0.14 |  |  | 0 |  |  | 0 | 0 | 0 | 0.5317 | 0 | 0 | 13.965 | 72.73% | 7.2734 | 10.125 | 5.235 | 0 | 0 | 0.5317 | 0.5317 | 0 | 9.5933 | 5.7667 | 0 | 0 | 0 | 5.7667 | 9.5933 | 0
145.2083 | 2023-05-25 | 6:00 | 6:59 | 0.14 |  |  | 0 |  |  | 37.869 | 0.037869 | 0.011058 | 0.54275 | 583.699 | 0.5837 | 13.4333 | 69.97% | 6.9965 | 9.5933 | 5.7667 | 0.54275 | 0.040945 | 0 | 0 | 0 | 9.5933 | 5.7667 | 0 | 0.040945 | 0 | 5.7298 | 9.6302 | 0
145.25 | 2023-05-25 | 7:00 | 7:59 | 0.12 |  |  | 0 |  |  | 101.987 | 0.10199 | 0.02978 | 0.54148 | 409.636 | 0.40964 | 13.4702 | 70.16% | 7.0157 | 9.6302 | 5.7298 | 0.40964 | 0 | 0.13184 | 0.13184 | 0 | 9.4983 | 5.8617 | 0 | 0 | 0 | 5.8617 | 9.4983 | 0
145.2917 | 2023-05-25 | 8:00 | 8:59 | 0.07 |  |  | 0 |  |  | 254.888 | 0.25489 | 0.074427 | 0.53612 | 1098.686 | 1.0987 | 13.3383 | 69.47% | 6.947 | 9.4983 | 5.8617 | 0.53612 | 0.56256 | 0 | 0 | 0 | 9.4983 | 5.8617 | 0 | 0.56256 | 0 | 5.3554 | 10.0046 | 0
145.3333 | 2023-05-25 | 9:00 | 9:59 | -0.05 |  |  | -0.05 |  |  | 825.222 | 0.82522 | 0.24096 | 0.58266 | 5166.495 | 5.1665 | 13.8446 | 72.11% | 7.2107 | 10.0046 | 5.3554 | 0.58266 | 4.5838 | 0 | 0 | 0 | 10.0046 | 5.3554 | 0 | 4.5838 | 0 | 1.2299 | 14.1301 | 0
145.375 | 2023-05-25 | 10:00 | 10:59 | -0.11 |  |  | -0.11 |  |  | 1108.995 | 1.109 | 0.32383 | 0.60552 | 5845.329 | 5.8453 | 17.9701 | 93.59% | 9.3594 | 14.1301 | 1.2299 | 0.60552 | 5.2398 | 0 | 0 | 0 | 14.1301 | 1.2299 | 0 | 1.3666 | 3.8732 | 0 | 15.36 | 3.8732
145.4167 | 2023-05-25 | 11:00 | 11:59 | -0.14 |  |  | -0.14 |  |  | 1307.735 | 1.3077 | 0.38186 | 0.63356 | 6125.855 | 6.1259 | 19.2 | 100% | 10 | 15.36 | 0 | 0.63356 | 5.4923 | 0 | 0 | 0 | 15.36 | 0 | 0 | 0 | 5.4923 | 0 | 15.36 | 5.4923
145.4583 | 2023-05-25 | 12:00 | 12:59 | -0.15 |  |  | -0.15 |  |  | 1470.868 | 1.4709 | 0.42949 | 0.67119 | 6282.791 | 6.2828 | 19.2 | 100% | 10 | 15.36 | 0 | 0.67119 | 5.6116 | 0 | 0 | 0 | 15.36 | 0 | 0 | 0 | 5.6116 | 0 | 15.36 | 5.6116
145.5 | 2023-05-25 | 13:00 | 13:59 | -0.17 |  |  | -0.17 |  |  | 1567.729 | 1.5677 | 0.45778 | 0.67947 | 6108.227 | 6.1082 | 19.2 | 100% | 10 | 15.36 | 0 | 0.67947 | 5.4288 | 0 | 0 | 0 | 15.36 | 0 | 0 | 0 | 5.4288 | 0 | 15.36 | 5.4288
145.5417 | 2023-05-25 | 14:00 | 14:59 | -0.14 |  |  | -0.14 |  |  | 1580.245 | 1.5802 | 0.46143 | 0.71313 | 5562.126 | 5.5621 | 19.2 | 100% | 10 | 15.36 | 0 | 0.71313 | 4.849 | 0 | 0 | 0 | 15.36 | 0 | 0 | 0 | 4.849 | 0 | 15.36 | 4.849
145.5833 | 2023-05-25 | 15:00 | 15:59 | -0.12 |  |  | -0.12 |  |  | 1492.022 | 1.492 | 0.43567 | 0.70737 | 4647.109 | 4.6471 | 19.2 | 100% | 10 | 15.36 | 0 | 0.70737 | 3.9397 | 0 | 0 | 0 | 15.36 | 0 | 0 | 0 | 3.9397 | 0 | 15.36 | 3.9397
145.625 | 2023-05-25 | 16:00 | 16:59 | -0.16 |  |  | -0.16 |  |  | 1309.869 | 1.3099 | 0.38248 | 0.61418 | 3391.639 | 3.3916 | 19.2 | 100% | 10 | 15.36 | 0 | 0.61418 | 2.7775 | 0 | 0 | 0 | 15.36 | 0 | 0 | 0 | 2.7775 | 0 | 15.36 | 2.7775
145.6667 | 2023-05-25 | 17:00 | 17:59 | -0.18 |  |  | -0.18 |  |  | 1023.542 | 1.0235 | 0.29887 | 0.51057 | 1788.533 | 1.7885 | 19.2 | 100% | 10 | 15.36 | 0 | 0.51057 | 1.278 | 0 | 0 | 0 | 15.36 | 0 | 0 | 0 | 1.278 | 0 | 15.36 | 1.278
145.7083 | 2023-05-25 | 18:00 | 18:59 | -0.04 |  |  | -0.04 |  |  | 649.662 | 0.64966 | 0.1897 | 0.5414 | 414.88 | 0.41488 | 19.2 | 100% | 10 | 15.36 | 0 | 0.41488 | 0 | 0.12652 | 0.12652 | 0 | 15.2335 | 0.12652 | 0 | 0 | 0 | 0.12652 | 15.2335 | 0
145.75 | 2023-05-25 | 19:00 | 19:59 | 0.14 |  |  | 0 |  |  | 211.088 | 0.21109 | 0.061638 | 0.59333 | 189.414 | 0.18941 | 19.0735 | 99.34% | 9.9341 | 15.2335 | 0.12652 | 0.18941 | 0 | 0.40392 | 0.40392 | 0 | 14.8296 | 0.53044 | 0 | 0 | 0 | 0.53044 | 14.8296 | 0
145.7917 | 2023-05-25 | 20:00 | 20:59 | 0.15 |  |  | 0 |  |  | 0 | 0 | 0 | 0.5417 | 0 | 0 | 18.6696 | 97.24% | 9.7237 | 14.8296 | 0.53044 | 0 | 0 | 0.5417 | 0.5417 | 0 | 14.2879 | 1.0721 | 0 | 0 | 0 | 1.0721 | 14.2879 | 0
145.8333 | 2023-05-25 | 21:00 | 21:59 | 0.14 |  |  | 0 |  |  | 0 | 0 | 0 | 0.5317 | 0 | 0 | 18.1279 | 94.42% | 9.4416 | 14.2879 | 1.0721 | 0 | 0 | 0.5317 | 0.5317 | 0 | 13.7562 | 1.6038 | 0 | 0 | 0 | 1.6038 | 13.7562 | 0
145.875 | 2023-05-25 | 22:00 | 22:59 | 0.14 |  |  | 0 |  |  | 0 | 0 | 0 | 0.5317 | 0 | 0 | 17.5962 | 91.65% | 9.1647 | 13.7562 | 1.6038 | 0 | 0 | 0.5317 | 0.5317 | 0 | 13.2245 | 2.1355 | 0 | 0 | 0 | 2.1355 | 13.2245 | 0
145.9167 | 2023-05-25 | 23:00 | 23:59 | 0.15 |  |  | 0 |  |  | 0 | 0 | 0 | 0.5417 | 0 | 0 | 17.0645 | 88.88% | 8.8877 | 13.2245 | 2.1355 | 0 | 0 | 0.5417 | 0.5417 | 0 | 12.6828 | 2.6772 | 0 | 0 | 0 | 2.6772 | 12.6828 | 0
145.9583 | 2023-05-26 | 0:00 | 0:59 | 0.15 |  |  | 0 |  |  | 0 | 0 | 0 | 0.5417 | 0 | 0 | 16.5228 | 86.06% | 8.6056 | 12.6828 | 2.6772 | 0 | 0 | 0.5417 | 0.5417 | 0 | 12.1411 | 3.2189 | 0 | 0 | 0 | 3.2189 | 12.1411 | 0
146 | 2023-05-26 | 1:00 | 1:59 | 0.14 |  |  | 0 |  |  | 0 | 0 | 0 | 0.5317 | 0 | 0 | 15.9811 | 83.23% | 8.3235 | 12.1411 | 3.2189 | 0 | 0 | 0.5317 | 0.5317 | 0 | 11.6094 | 3.7506 | 0 | 0 | 0 | 3.7506 | 11.6094 | 0
146.0417 | 2023-05-26 | 2:00 | 2:59 | 0.13 |  |  | 0 |  |  | 0 | 0 | 0 | 0.5217 | 0 | 0 | 15.4494 | 80.47% | 8.0466 | 11.6094 | 3.7506 | 0 | 0 | 0.5217 | 0.5217 | 0 | 11.0877 | 4.2723 | 0 | 0 | 0 | 4.2723 | 11.0877 | 0
146.0833 | 2023-05-26 | 3:00 | 3:59 | 0.15 |  |  | 0 |  |  | 0 | 0 | 0 | 0.5417 | 0 | 0 | 14.9277 | 77.75% | 7.7748 | 11.0877 | 4.2723 | 0 | 0 | 0.5417 | 0.5417 | 0 | 10.546 | 4.814 | 0 | 0 | 0 | 4.814 | 10.546 | 0
146.125 | 2023-05-26 | 4:00 | 4:59 | 0.27 |  |  | 0 |  |  | 0 | 0 | 0 | 0.6617 | 0 | 0 | 14.386 | 74.93% | 7.4927 | 10.546 | 4.814 | 0 | 0 | 0.6617 | 0.6617 | 0 | 9.8843 | 5.4757 | 0 | 0 | 0 | 5.4757 | 9.8843 | 0
146.1667 | 2023-05-26 | 5:00 | 5:59 | 0.16 |  |  | 0 |  |  | 0 | 0 | 0 | 0.5517 | 0 | 0 | 13.7243 | 71.48% | 7.1481 | 9.8843 | 5.4757 | 0 | 0 | 0.5517 | 0.5517 | 0 | 9.3326 | 6.0274 | 0 | 0 | 0 | 6.0274 | 9.3326 | 0
146.2083 | 2023-05-26 | 6:00 | 6:59 | 0.15 |  |  | 0 |  |  | 33.391 | 0.033391 | 0.0097502 | 0.55145 | 661.12 | 0.66112 | 13.1726 | 68.61% | 6.8607 | 9.3326 | 6.0274 | 0.55145 | 0.10967 | 0 | 0 | 0 | 9.3326 | 6.0274 | 0 | 0.10967 | 0 | 5.9287 | 9.4313 | 0
146.25 | 2023-05-26 | 7:00 | 7:59 | 0.12 |  |  | 0 |  |  | 96.596 | 0.096596 | 0.028206 | 0.5399 | 2520.122 | 2.5201 | 13.2713 | 69.12% | 6.9121 | 9.4313 | 5.9287 | 0.5399 | 1.9802 | 0 | 0 | 0 | 9.4313 | 5.9287 | 0 | 1.9802 | 0 | 4.1465 | 11.2135 | 0
146.2917 | 2023-05-26 | 8:00 | 8:59 | 0.07 |  |  | 0 |  |  | 421.429 | 0.42143 | 0.12306 | 0.58475 | 4093.07 | 4.0931 | 15.0535 | 78.4% | 7.8404 | 11.2135 | 4.1465 | 0.58475 | 3.5083 | 0 | 0 | 0 | 11.2135 | 4.1465 | 0 | 3.5083 | 0 | 0.98902 | 14.371 | 0
146.3333 | 2023-05-26 | 9:00 | 9:59 | 0.04 |  |  | 0 |  |  | 818.359 | 0.81836 | 0.23896 | 0.67066 | 5212.032 | 5.212 | 18.211 | 94.85% | 9.4849 | 14.371 | 0.98902 | 0.67066 | 4.5414 | 0 | 0 | 0 | 14.371 | 0.98902 | 0 | 1.0989 | 3.4425 | 0 | 15.36 | 3.4425
146.375 | 2023-05-26 | 10:00 | 10:59 | -0.04 |  |  | -0.04 |  |  | 1116.581 | 1.1166 | 0.32604 | 0.67774 | 5897.048 | 5.897 | 19.2 | 100% | 10 | 15.36 | 0 | 0.67774 | 5.2193 | 0 | 0 | 0 | 15.36 | 0 | 0 | 0 | 5.2193 | 0 | 15.36 | 5.2193
146.4167 | 2023-05-26 | 11:00 | 11:59 | -0.06 |  |  | -0.06 |  |  | 1332.908 | 1.3329 | 0.38921 | 0.72091 | 6258.769 | 6.2588 | 19.2 | 100% | 10 | 15.36 | 0 | 0.72091 | 5.5379 | 0 | 0 | 0 | 15.36 | 0 | 0 | 0 | 5.5379 | 0 | 15.36 | 5.5379
146.4583 | 2023-05-26 | 12:00 | 12:59 | -0.07 |  |  | -0.07 |  |  | 1478.746 | 1.4787 | 0.43179 | 0.75349 | 6310.738 | 6.3107 | 19.2 | 100% | 10 | 15.36 | 0 | 0.75349 | 5.5572 | 0 | 0 | 0 | 15.36 | 0 | 0 | 0 | 5.5572 | 0 | 15.36 | 5.5572
146.5 | 2023-05-26 | 13:00 | 13:59 | -0.08 |  |  | -0.08 |  |  | 1563.28 | 1.5633 | 0.45648 | 0.76817 | 6086.432 | 6.0864 | 19.2 | 100% | 10 | 15.36 | 0 | 0.76817 | 5.3183 | 0 | 0 | 0 | 15.36 | 0 | 0 | 0 | 5.3183 | 0 | 15.36 | 5.3183
146.5417 | 2023-05-26 | 14:00 | 14:59 | 3.61 |  |  | 0 |  |  | 1557.116 | 1.5571 | 0.45468 | 4.4564 | 5485.208 | 5.4852 | 19.2 | 100% | 10 | 15.36 | 0 | 4.4564 | 1.0288 | 0 | 0 | 0 | 15.36 | 0 | 0 | 0 | 1.0288 | 0 | 15.36 | 1.0288
146.5833 | 2023-05-26 | 15:00 | 15:59 | 7.95 |  |  | 0 |  |  | 1463.415 | 1.4634 | 0.42732 | 8.769 | 4565.399 | 4.5654 | 19.2 | 100% | 10 | 15.36 | 0 | 4.5654 | 0 | 4.2036 | 4.2036 | 0 | 11.1564 | 4.2036 | 0 | 0 | 0 | 4.2036 | 11.1564 | 0
146.625 | 2023-05-26 | 16:00 | 16:59 | 2.51 |  |  | 0 |  |  | 1285.286 | 1.2853 | 0.3753 | 3.277 | 3332.437 | 3.3324 | 14.9964 | 78.11% | 7.8106 | 11.1564 | 4.2036 | 3.277 | 0.055437 | 0 | 0 | 0 | 11.1564 | 4.2036 | 0 | 0.055437 | 0 | 4.1537 | 11.2063 | 0
146.6667 | 2023-05-26 | 17:00 | 17:59 | 1.51 |  |  | 0 |  |  | 1003.983 | 1.004 | 0.29316 | 2.1949 | 1754.54 | 1.7545 | 15.0463 | 78.37% | 7.8366 | 11.2063 | 4.1537 | 1.7545 | 0 | 0.44032 | 0.44032 | 0 | 10.766 | 4.594 | 0 | 0 | 0 | 4.594 | 10.766 | 0
146.7083 | 2023-05-26 | 18:00 | 18:59 | 0.93 |  |  | 0 |  |  | 634.963 | 0.63496 | 0.18541 | 1.5071 | 405.814 | 0.40581 | 14.606 | 76.07% | 7.6073 | 10.766 | 4.594 | 0.40581 | 0 | 1.1013 | 1.1013 | 0 | 9.6647 | 5.6953 | 0 | 0 | 0 | 5.6953 | 9.6647 | 0
146.75 | 2023-05-26 | 19:00 | 19:59 | 0.46 |  |  | 0 |  |  | 209.479 | 0.20948 | 0.061168 | 0.91286 | 185.484 | 0.18548 | 13.5047 | 70.34% | 7.0337 | 9.6647 | 5.6953 | 0.18548 | 0 | 0.72738 | 0.72738 | 0 | 8.9373 | 6.4227 | 0 | 0 | 0 | 6.4227 | 8.9373 | 0
146.7917 | 2023-05-26 | 20:00 | 20:59 | 0.41 |  |  | 0 |  |  | 0 | 0 | 0 | 0.8017 | 0 | 0 | 12.7773 | 66.55% | 6.6548 | 8.9373 | 6.4227 | 0 | 0 | 0.8017 | 0.8017 | 0 | 8.1356 | 7.2244 | 0 | 0 | 0 | 7.2244 | 8.1356 | 0
146.8333 | 2023-05-26 | 21:00 | 21:59 | 0.29 |  |  | 0 |  |  | 0 | 0 | 0 | 0.6817 | 0 | 0 | 11.9756 | 62.37% | 6.2373 | 8.1356 | 7.2244 | 0 | 0 | 0.6817 | 0.6817 | 0 | 7.4539 | 7.9061 | 0 | 0 | 0 | 7.9061 | 7.4539 | 0
146.875 | 2023-05-26 | 22:00 | 22:59 | 0.2 |  |  | 0 |  |  | 0 | 0 | 0 | 0.5917 | 0 | 0 | 11.2939 | 58.82% | 5.8822 | 7.4539 | 7.9061 | 0 | 0 | 0.5917 | 0.5917 | 0 | 6.8622 | 8.4978 | 0 | 0 | 0 | 8.4978 | 6.8622 | 0
146.9167 | 2023-05-26 | 23:00 | 23:59 | 0.2 |  |  | 0 |  |  | 0 | 0 | 0 | 0.5917 | 0 | 0 | 10.7022 | 55.74% | 5.5741 | 6.8622 | 8.4978 | 0 | 0 | 0.5917 | 0.5917 | 0 | 6.2705 | 9.0895 | 0 | 0 | 0 | 9.0895 | 6.2705 | 0
146.9583 | 2023-05-27 | 0:00 | 0:59 | 0.19 |  |  | 0 |  |  | 0 | 0 | 0 | 0.5817 | 0 | 0 | 10.1105 | 52.66% | 5.2659 | 6.2705 | 9.0895 | 0 | 0 | 0.5817 | 0.5817 | 0 | 5.6888 | 9.6712 | 0 | 0 | 0 | 9.6712 | 5.6888 | 0
147 | 2023-05-27 | 1:00 | 1:59 | 0.19 |  |  | 0 |  |  | 0 | 0 | 0 | 0.5817 | 0 | 0 | 9.5288 | 49.63% | 4.9629 | 5.6888 | 9.6712 | 0 | 0 | 0.5817 | 0.5817 | 0 | 5.1071 | 10.2529 | 0 | 0 | 0 | 10.2529 | 5.1071 | 0
147.0417 | 2023-05-27 | 2:00 | 2:59 | 0.19 |  |  | 0 |  |  | 0 | 0 | 0 | 0.5817 | 0 | 0 | 8.9471 | 46.6% | 4.66 | 5.1071 | 10.2529 | 0 | 0 | 0.5817 | 0.5817 | 0 | 4.5254 | 10.8346 | 0 | 0 | 0 | 10.8346 | 4.5254 | 0
147.0833 | 2023-05-27 | 3:00 | 3:59 | 0.19 |  |  | 0 |  |  | 0 | 0 | 0 | 0.5817 | 0 | 0 | 8.3654 | 43.57% | 4.357 | 4.5254 | 10.8346 | 0 | 0 | 0.5817 | 0.5817 | 0 | 3.9437 | 11.4163 | 0 | 0 | 0 | 11.4163 | 3.9437 | 0
147.125 | 2023-05-27 | 4:00 | 4:59 | 0.18 |  |  | 0 |  |  | 0 | 0 | 0 | 0.5717 | 0 | 0 | 7.7837 | 40.54% | 4.054 | 3.9437 | 11.4163 | 0 | 0 | 0.5717 | 0.5717 | 0 | 3.372 | 11.988 | 0 | 0 | 0 | 11.988 | 3.372 | 0
147.1667 | 2023-05-27 | 5:00 | 5:59 | 0.18 |  |  | 0 |  |  | 0 | 0 | 0 | 0.5717 | 0 | 0 | 7.212 | 37.56% | 3.7563 | 3.372 | 11.988 | 0 | 0 | 0.5717 | 0.5717 | 0 | 2.8003 | 12.5597 | 0 | 0 | 0 | 12.5597 | 2.8003 | 0
147.2083 | 2023-05-27 | 6:00 | 6:59 | 0.17 |  |  | 0 |  |  | 33.067 | 0.033067 | 0.0096556 | 0.57135 | 666.556 | 0.66656 | 6.6403 | 34.58% | 3.4585 | 2.8003 | 12.5597 | 0.57135 | 0.095204 | 0 | 0 | 0 | 2.8003 | 12.5597 | 0 | 0.095204 | 0 | 12.474 | 2.886 | 0
147.25 | 2023-05-27 | 7:00 | 7:59 | 0.38 |  |  | 0 |  |  | 94.476 | 0.094476 | 0.027587 | 0.79928 | 2491.08 | 2.4911 | 6.726 | 35.03% | 3.5031 | 2.886 | 12.474 | 0.79928 | 1.6918 | 0 | 0 | 0 | 2.886 | 12.474 | 0 | 1.6918 | 0 | 10.9514 | 4.4086 | 0
147.2917 | 2023-05-27 | 8:00 | 8:59 | 0.23 |  |  | 0 |  |  | 418.243 | 0.41824 | 0.12213 | 0.74382 | 4028.671 | 4.0287 | 8.2486 | 42.96% | 4.2962 | 4.4086 | 10.9514 | 0.74382 | 3.2848 | 0 | 0 | 0 | 4.4086 | 10.9514 | 0 | 3.2848 | 0 | 7.995 | 7.365 | 0
147.3333 | 2023-05-27 | 9:00 | 9:59 | 0.03 |  |  | 0 |  |  | 807.431 | 0.80743 | 0.23577 | 0.65747 | 5114.123 | 5.1141 | 11.205 | 58.36% | 5.8359 | 7.365 | 7.995 | 0.65747 | 4.4567 | 0 | 0 | 0 | 7.365 | 7.995 | 0 | 4.4567 | 0 | 3.984 | 11.376 | 0
147.375 | 2023-05-27 | 10:00 | 10:59 | 3.21 |  |  | 0 |  |  | 1085.823 | 1.0858 | 0.31706 | 3.9188 | 5712.366 | 5.7124 | 15.216 | 79.25% | 7.925 | 11.376 | 3.984 | 3.9188 | 1.7936 | 0 | 0 | 0 | 11.376 | 3.984 | 0 | 1.7936 | 0 | 2.3698 | 12.9902 | 0
147.4167 | 2023-05-27 | 11:00 | 11:59 | 8.01 |  |  | 0 |  |  | 1289.822 | 1.2898 | 0.37663 | 8.7783 | 6055.875 | 6.0559 | 16.8302 | 87.66% | 8.7657 | 12.9902 | 2.3698 | 6.0559 | 0 | 2.7224 | 2.7224 | 0 | 10.2678 | 5.0922 | 0 | 0 | 0 | 5.0922 | 10.2678 | 0
147.4583 | 2023-05-27 | 12:00 | 12:59 | 5.61 |  |  | 0 |  |  | 1461.084 | 1.4611 | 0.42664 | 6.4283 | 6242.623 | 6.2426 | 14.1078 | 73.48% | 7.3478 | 10.2678 | 5.0922 | 6.2426 | 0 | 0.18571 | 0.18571 | 0 | 10.0821 | 5.2779 | 0 | 0 | 0 | 5.2779 | 10.0821 | 0
147.5 | 2023-05-27 | 13:00 | 13:59 | 4.74 |  |  | 0 |  |  | 1564.607 | 1.5646 | 0.45687 | 5.5886 | 6086.602 | 6.0866 | 13.9221 | 72.51% | 7.2511 | 10.0821 | 5.2779 | 5.5886 | 0.49804 | 0 | 0 | 0 | 10.0821 | 5.2779 | 0 | 0.49804 | 0 | 4.8297 | 10.5303 | 0
147.5417 | 2023-05-27 | 14:00 | 14:59 | -0.47 |  |  | -0.47 |  |  | 1567.871 | 1.5679 | 0.45782 | 0.37951 | 5514.13 | 5.5141 | 14.3703 | 74.85% | 7.4845 | 10.5303 | 4.8297 | 0.37951 | 5.1346 | 0 | 0 | 0 | 10.5303 | 4.8297 | 0 | 5.1346 | 0 | 0.20855 | 15.1515 | 0
147.5833 | 2023-05-27 | 15:00 | 15:59 | -0.49 |  |  | -0.49 |  |  | 1473.708 | 1.4737 | 0.43032 | 0.33202 | 4588.12 | 4.5881 | 18.9915 | 98.91% | 9.8914 | 15.1515 | 0.20855 | 0.33202 | 4.2561 | 0 | 0 | 0 | 15.1515 | 0.20855 | 0 | 0.23172 | 4.0244 | 0 | 15.36 | 4.0244
147.625 | 2023-05-27 | 16:00 | 16:59 | -0.42 |  |  | -0.42 |  |  | 1291.632 | 1.2916 | 0.37716 | 0.34885 | 3346.983 | 3.347 | 19.2 | 100% | 10 | 15.36 | 0 | 0.34885 | 2.9981 | 0 | 0 | 0 | 15.36 | 0 | 0 | 0 | 2.9981 | 0 | 15.36 | 2.9981
147.6667 | 2023-05-27 | 17:00 | 17:59 | -0.23 |  |  | -0.23 |  |  | 1007.816 | 1.0078 | 0.29428 | 0.45598 | 1773.269 | 1.7733 | 19.2 | 100% | 10 | 15.36 | 0 | 0.45598 | 1.3173 | 0 | 0 | 0 | 15.36 | 0 | 0 | 0 | 1.3173 | 0 | 15.36 | 1.3173
147.7083 | 2023-05-27 | 18:00 | 18:59 | -0.12 |  |  | -0.12 |  |  | 641.171 | 0.64117 | 0.18722 | 0.45892 | 423.566 | 0.42357 | 19.2 | 100% | 10 | 15.36 | 0 | 0.42357 | 0 | 0.035353 | 0.035353 | 0 | 15.3246 | 0.035353 | 0 | 0 | 0 | 0.035353 | 15.3246 | 0
147.75 | 2023-05-27 | 19:00 | 19:59 | 0.21 |  |  | 0 |  |  | 212.262 | 0.21226 | 0.061981 | 0.66368 | 191.009 | 0.19101 | 19.1646 | 99.82% | 9.9816 | 15.3246 | 0.035353 | 0.19101 | 0 | 0.47267 | 0.47267 | 0 | 14.852 | 0.50802 | 0 | 0 | 0 | 0.50802 | 14.852 | 0
147.7917 | 2023-05-27 | 20:00 | 20:59 | 0.19 |  |  | 0 |  |  | 0 | 0 | 0 | 0.5817 | 0 | 0 | 18.692 | 97.35% | 9.7354 | 14.852 | 0.50802 | 0 | 0 | 0.5817 | 0.5817 | 0 | 14.2703 | 1.0897 | 0 | 0 | 0 | 1.0897 | 14.2703 | 0
147.8333 | 2023-05-27 | 21:00 | 21:59 | 0.16 |  |  | 0 |  |  | 0 | 0 | 0 | 0.5517 | 0 | 0 | 18.1103 | 94.32% | 9.4324 | 14.2703 | 1.0897 | 0 | 0 | 0.5517 | 0.5517 | 0 | 13.7186 | 1.6414 | 0 | 0 | 0 | 1.6414 | 13.7186 | 0
147.875 | 2023-05-27 | 22:00 | 22:59 | 0.16 |  |  | 0 |  |  | 0 | 0 | 0 | 0.5517 | 0 | 0 | 17.5586 | 91.45% | 9.1451 | 13.7186 | 1.6414 | 0 | 0 | 0.5517 | 0.5517 | 0 | 13.1669 | 2.1931 | 0 | 0 | 0 | 2.1931 | 13.1669 | 0
147.9167 | 2023-05-27 | 23:00 | 23:59 | 0.17 |  |  | 0 |  |  | 0 | 0 | 0 | 0.5617 | 0 | 0 | 17.0069 | 88.58% | 8.8578 | 13.1669 | 2.1931 | 0 | 0 | 0.5617 | 0.5617 | 0 | 12.6052 | 2.7548 | 0 | 0 | 0 | 2.7548 | 12.6052 | 0
147.9583 | 2023-05-28 | 0:00 | 0:59 | 0.16 |  |  | 0 |  |  | 0 | 0 | 0 | 0.5517 | 0 | 0 | 16.4452 | 85.65% | 8.5652 | 12.6052 | 2.7548 | 0 | 0 | 0.5517 | 0.5517 | 0 | 12.0535 | 3.3065 | 0 | 0 | 0 | 3.3065 | 12.0535 | 0
148 | 2023-05-28 | 1:00 | 1:59 | 0.16 |  |  | 0 |  |  | 0 | 0 | 0 | 0.5517 | 0 | 0 | 15.8935 | 82.78% | 8.2779 | 12.0535 | 3.3065 | 0 | 0 | 0.5517 | 0.5517 | 0 | 11.5018 | 3.8582 | 0 | 0 | 0 | 3.8582 | 11.5018 | 0
148.0417 | 2023-05-28 | 2:00 | 2:59 | 0.15 |  |  | 0 |  |  | 0 | 0 | 0 | 0.5417 | 0 | 0 | 15.3418 | 79.91% | 7.9905 | 11.5018 | 3.8582 | 0 | 0 | 0.5417 | 0.5417 | 0 | 10.9601 | 4.3999 | 0 | 0 | 0 | 4.3999 | 10.9601 | 0
148.0833 | 2023-05-28 | 3:00 | 3:59 | 0.15 |  |  | 0 |  |  | 0 | 0 | 0 | 0.5417 | 0 | 0 | 14.8001 | 77.08% | 7.7084 | 10.9601 | 4.3999 | 0 | 0 | 0.5417 | 0.5417 | 0 | 10.4184 | 4.9416 | 0 | 0 | 0 | 4.9416 | 10.4184 | 0
148.125 | 2023-05-28 | 4:00 | 4:59 | 0.16 |  |  | 0 |  |  | 0 | 0 | 0 | 0.5517 | 0 | 0 | 14.2584 | 74.26% | 7.4263 | 10.4184 | 4.9416 | 0 | 0 | 0.5517 | 0.5517 | 0 | 9.8667 | 5.4933 | 0 | 0 | 0 | 5.4933 | 9.8667 | 0
148.1667 | 2023-05-28 | 5:00 | 5:59 | 0.16 |  |  | 0 |  |  | 0 | 0 | 0 | 0.5517 | 0 | 0 | 13.7067 | 71.39% | 7.1389 | 9.8667 | 5.4933 | 0 | 0 | 0.5517 | 0.5517 | 0 | 9.315 | 6.045 | 0 | 0 | 0 | 6.045 | 9.315 | 0
148.2083 | 2023-05-28 | 6:00 | 6:59 | 0.15 |  |  | 0 |  |  | 32.666 | 0.032666 | 0.0095385 | 0.55124 | 740.31 | 0.74031 | 13.155 | 68.52% | 6.8516 | 9.315 | 6.045 | 0.55124 | 0.18907 | 0 | 0 | 0 | 9.315 | 6.045 | 0 | 0.18907 | 0 | 5.8748 | 9.4852 | 0
148.25 | 2023-05-28 | 7:00 | 7:59 | 0.1 |  |  | 0 |  |  | 135.877 | 0.13588 | 0.039676 | 0.53137 | 576.289 | 0.57629 | 13.3252 | 69.4% | 6.9402 | 9.4852 | 5.8748 | 0.53137 | 0.044916 | 0 | 0 | 0 | 9.4852 | 5.8748 | 0 | 0.044916 | 0 | 5.8344 | 9.5256 | 0
148.2917 | 2023-05-28 | 8:00 | 8:59 | 0.05 |  |  | 0 |  |  | 356.258 | 0.35626 | 0.10403 | 0.54572 | 2102.604 | 2.1026 | 13.3656 | 69.61% | 6.9613 | 9.5256 | 5.8344 | 0.54572 | 1.5569 | 0 | 0 | 0 | 9.5256 | 5.8344 | 0 | 1.5569 | 0 | 4.4332 | 10.9268 | 0
148.3333 | 2023-05-28 | 9:00 | 9:59 | -0.15 |  |  | -0.15 |  |  | 727.565 | 0.72757 | 0.21245 | 0.45415 | 4303.329 | 4.3033 | 14.7668 | 76.91% | 7.691 | 10.9268 | 4.4332 | 0.45415 | 3.8492 | 0 | 0 | 0 | 10.9268 | 4.4332 | 0 | 3.8492 | 0 | 0.96894 | 14.3911 | 0
148.375 | 2023-05-28 | 10:00 | 10:59 | -0.34 |  |  | -0.34 |  |  | 1155.687 | 1.1557 | 0.33746 | 0.38916 | 6119.63 | 6.1196 | 18.2311 | 94.95% | 9.4953 | 14.3911 | 0.96894 | 0.38916 | 5.7305 | 0 | 0 | 0 | 14.3911 | 0.96894 | 0 | 1.0766 | 4.6539 | 0 | 15.36 | 4.6539
148.4167 | 2023-05-28 | 11:00 | 11:59 | -0.47 |  |  | -0.47 |  |  | 1387.284 | 1.3873 | 0.40509 | 0.32678 | 6506.441 | 6.5064 | 19.2 | 100% | 10 | 15.36 | 0 | 0.32678 | 6.1797 | 0 | 0 | 0 | 15.36 | 0 | 0 | 0 | 6.1797 | 0 | 15.36 | 6.1797
148.4583 | 2023-05-28 | 12:00 | 12:59 | -0.44 |  |  | -0.44 |  |  | 1550.349 | 1.5503 | 0.4527 | 0.4044 | 6591.169 | 6.5912 | 19.2 | 100% | 10 | 15.36 | 0 | 0.4044 | 6.1868 | 0 | 0 | 0 | 15.36 | 0 | 0 | 0 | 6.1868 | 0 | 15.36 | 6.1868
148.5 | 2023-05-28 | 13:00 | 13:59 | -0.28 |  |  | -0.28 |  |  | 1631.789 | 1.6318 | 0.47648 | 0.58818 | 6318.174 | 6.3182 | 19.2 | 100% | 10 | 15.36 | 0 | 0.58818 | 5.73 | 0 | 0 | 0 | 15.36 | 0 | 0 | 0 | 5.73 | 0 | 15.36 | 5.73
148.5417 | 2023-05-28 | 14:00 | 14:59 | -0.27 |  |  | -0.27 |  |  | 1626.483 | 1.6265 | 0.47493 | 0.59663 | 5700.567 | 5.7006 | 19.2 | 100% | 10 | 15.36 | 0 | 0.59663 | 5.1039 | 0 | 0 | 0 | 15.36 | 0 | 0 | 0 | 5.1039 | 0 | 15.36 | 5.1039
148.5833 | 2023-05-28 | 15:00 | 15:59 | 0.03 |  |  | 0 |  |  | 1514.422 | 1.5144 | 0.44221 | 0.86391 | 4708.046 | 4.708 | 19.2 | 100% | 10 | 15.36 | 0 | 0.86391 | 3.8441 | 0 | 0 | 0 | 15.36 | 0 | 0 | 0 | 3.8441 | 0 | 15.36 | 3.8441
148.625 | 2023-05-28 | 16:00 | 16:59 | 0.26 |  |  | 0 |  |  | 1318.952 | 1.319 | 0.38513 | 1.0368 | 3429.986 | 3.43 | 19.2 | 100% | 10 | 15.36 | 0 | 1.0368 | 2.3932 | 0 | 0 | 0 | 15.36 | 0 | 0 | 0 | 2.3932 | 0 | 15.36 | 2.3932
148.6667 | 2023-05-28 | 17:00 | 17:59 | 0.33 |  |  | 0 |  |  | 1028.014 | 1.028 | 0.30018 | 1.0219 | 1809.101 | 1.8091 | 19.2 | 100% | 10 | 15.36 | 0 | 1.0219 | 0.78722 | 0 | 0 | 0 | 15.36 | 0 | 0 | 0 | 0.78722 | 0 | 15.36 | 0.78722
148.7083 | 2023-05-28 | 18:00 | 18:59 | 0.53 |  |  | 0 |  |  | 645.83 | 0.64583 | 0.18858 | 1.1103 | 465.837 | 0.46584 | 19.2 | 100% | 10 | 15.36 | 0 | 0.46584 | 0 | 0.64444 | 0.64444 | 0 | 14.7156 | 0.64444 | 0 | 0 | 0 | 0.64444 | 14.7156 | 0
148.75 | 2023-05-28 | 19:00 | 19:59 | 0.82 |  |  | 0 |  |  | 210.198 | 0.2102 | 0.061378 | 1.2731 | 207.841 | 0.20784 | 18.5556 | 96.64% | 9.6644 | 14.7156 | 0.64444 | 0.20784 | 0 | 1.0652 | 1.0652 | 0 | 13.6503 | 1.7097 | 0 | 0 | 0 | 1.7097 | 13.6503 | 0
148.7917 | 2023-05-28 | 20:00 | 20:59 | 0.45 |  |  | 0 |  |  | 0 | 0 | 0 | 0.8417 | 0 | 0 | 17.4903 | 91.1% | 9.1095 | 13.6503 | 1.7097 | 0 | 0 | 0.8417 | 0.8417 | 0 | 12.8086 | 2.5514 | 0 | 0 | 0 | 2.5514 | 12.8086 | 0
148.8333 | 2023-05-28 | 21:00 | 21:59 | 0.46 |  |  | 0 |  |  | 0 | 0 | 0 | 0.8517 | 0 | 0 | 16.6486 | 86.71% | 8.6712 | 12.8086 | 2.5514 | 0 | 0 | 0.8517 | 0.8517 | 0 | 11.9569 | 3.4031 | 0 | 0 | 0 | 3.4031 | 11.9569 | 0
148.875 | 2023-05-28 | 22:00 | 22:59 | 2.67 |  |  | 0 |  |  | 0 | 0 | 0 | 3.0617 | 0 | 0 | 15.7969 | 82.28% | 8.2276 | 11.9569 | 3.4031 | 0 | 0 | 3.0617 | 3.0617 | 0 | 8.8952 | 6.4648 | 0 | 0 | 0 | 6.4648 | 8.8952 | 0
148.9167 | 2023-05-28 | 23:00 | 23:59 | 8.89 |  |  | 0 |  |  | 0 | 0 | 0 | 9.2817 | 0 | 0 | 12.7352 | 66.33% | 6.6329 | 8.8952 | 6.4648 | 0 | 0 | 9.2817 | 8.8952 | 0.38646 | 0 | 15.36 | 0.38646 | 0 | 0 | 15.36 | 0 | 0
148.9583 | 2023-05-29 | 0:00 | 0:59 | 8.87 |  |  | 0 |  |  | 0 | 0 | 0 | 9.2617 | 0 | 0 | 3.84 | 20% | 2 | 0 | 15.36 | 0 | 0 | 9.2617 | 0 | 9.2617 | 0 | 15.36 | 9.2617 | 0 | 0 | 15.36 | 0 | 0
149 | 2023-05-29 | 1:00 | 1:59 | 8.85 |  |  | 0 |  |  | 0 | 0 | 0 | 9.2417 | 0 | 0 | 3.84 | 20% | 2 | 0 | 15.36 | 0 | 0 | 9.2417 | 0 | 9.2417 | 0 | 15.36 | 9.2417 | 0 | 0 | 15.36 | 0 | 0
149.0417 | 2023-05-29 | 2:00 | 2:59 | 2.68 |  |  | 0 |  |  | 0 | 0 | 0 | 3.0717 | 0 | 0 | 3.84 | 20% | 2 | 0 | 15.36 | 0 | 0 | 3.0717 | 0 | 3.0717 | 0 | 15.36 | 3.0717 | 0 | 0 | 15.36 | 0 | 0
149.0833 | 2023-05-29 | 3:00 | 3:59 | 1.24 |  |  | 0 |  |  | 0 | 0 | 0 | 1.6317 | 0 | 0 | 3.84 | 20% | 2 | 0 | 15.36 | 0 | 0 | 1.6317 | 0 | 1.6317 | 0 | 15.36 | 1.6317 | 0 | 0 | 15.36 | 0 | 0
149.125 | 2023-05-29 | 4:00 | 4:59 | 1.25 |  |  | 0 |  |  | 0 | 0 | 0 | 1.6417 | 0 | 0 | 3.84 | 20% | 2 | 0 | 15.36 | 0 | 0 | 1.6417 | 0 | 1.6417 | 0 | 15.36 | 1.6417 | 0 | 0 | 15.36 | 0 | 0
149.1667 | 2023-05-29 | 5:00 | 5:59 | 1.23 |  |  | 0 |  |  | 0 | 0 | 0 | 1.6217 | 0 | 0 | 3.84 | 20% | 2 | 0 | 15.36 | 0 | 0 | 1.6217 | 0 | 1.6217 | 0 | 15.36 | 1.6217 | 0 | 0 | 15.36 | 0 | 0
149.2083 | 2023-05-29 | 6:00 | 6:59 | 0.73 |  |  | 0 |  |  | 37.784 | 0.037784 | 0.011033 | 1.1327 | 658.653 | 0.65865 | 3.84 | 20% | 2 | 0 | 15.36 | 0.65865 | 0 | 0.47408 | 0 | 0.47408 | 0 | 15.36 | 0.47408 | 0 | 0 | 15.36 | 0 | 0
149.25 | 2023-05-29 | 7:00 | 7:59 | 0.51 |  |  | 0 |  |  | 106.98 | 0.10698 | 0.031238 | 0.93293 | 2502.216 | 2.5022 | 3.84 | 20% | 2 | 0 | 15.36 | 0.93293 | 1.5693 | 0 | 0 | 0 | 0 | 15.36 | 0 | 1.5693 | 0 | 13.9476 | 1.4124 | 0
149.2917 | 2023-05-29 | 8:00 | 8:59 | 0.27 |  |  | 0 |  |  | 196.097 | 0.1961 | 0.05726 | 0.71896 | 802.829 | 0.80283 | 5.2524 | 27.36% | 2.7356 | 1.4124 | 13.9476 | 0.71896 | 0.083872 | 0 | 0 | 0 | 1.4124 | 13.9476 | 0 | 0.083872 | 0 | 13.8722 | 1.4878 | 0
149.3333 | 2023-05-29 | 9:00 | 9:59 | 0.24 |  |  | 0 |  |  | 258.02 | 0.25802 | 0.075342 | 0.70704 | 1052.785 | 1.0528 | 5.3278 | 27.75% | 2.7749 | 1.4878 | 13.8722 | 0.70704 | 0.34575 | 0 | 0 | 0 | 1.4878 | 13.8722 | 0 | 0.34575 | 0 | 13.561 | 1.799 | 0
149.375 | 2023-05-29 | 10:00 | 10:59 | 0.45 |  |  | 0 |  |  | 450.344 | 0.45034 | 0.1315 | 0.9732 | 1881.825 | 1.8818 | 5.639 | 29.37% | 2.937 | 1.799 | 13.561 | 0.9732 | 0.90863 | 0 | 0 | 0 | 1.799 | 13.561 | 0 | 0.90863 | 0 | 12.7432 | 2.6168 | 0
149.4167 | 2023-05-29 | 11:00 | 11:59 | 0.04 |  |  | 0 |  |  | 878.516 | 0.87852 | 0.25653 | 0.68822 | 3854.435 | 3.8544 | 6.4568 | 33.63% | 3.3629 | 2.6168 | 12.7432 | 0.68822 | 3.1662 | 0 | 0 | 0 | 2.6168 | 12.7432 | 0 | 3.1662 | 0 | 9.8936 | 5.4664 | 0
149.4583 | 2023-05-29 | 12:00 | 12:59 | 0.29 |  |  | 0 |  |  | 1516.442 | 1.5164 | 0.4428 | 1.1245 | 6465.95 | 6.466 | 9.3064 | 48.47% | 4.8471 | 5.4664 | 9.8936 | 1.1245 | 5.3415 | 0 | 0 | 0 | 5.4664 | 9.8936 | 0 | 5.3415 | 0 | 5.0863 | 10.2737 | 0
149.5 | 2023-05-29 | 13:00 | 13:59 | 2.5 |  |  | 0 |  |  | 1597.791 | 1.5978 | 0.46655 | 3.3583 | 6210.55 | 6.2105 | 14.1137 | 73.51% | 7.3509 | 10.2737 | 5.0863 | 3.3583 | 2.8523 | 0 | 0 | 0 | 10.2737 | 5.0863 | 0 | 2.8523 | 0 | 2.5193 | 12.8407 | 0
149.5417 | 2023-05-29 | 14:00 | 14:59 | 11.51 |  |  | 0 |  |  | 1601.5 | 1.6015 | 0.46764 | 12.3693 | 5627.095 | 5.6271 | 16.6807 | 86.88% | 8.6879 | 12.8407 | 2.5193 | 5.6271 | 0 | 6.7422 | 6.7422 | 0 | 6.0985 | 9.2615 | 0 | 0 | 0 | 9.2615 | 6.0985 | 0
149.5833 | 2023-05-29 | 15:00 | 15:59 | 11.47 |  |  | 0 |  |  | 1512.586 | 1.5126 | 0.44168 | 12.3034 | 4704.157 | 4.7042 | 9.9385 | 51.76% | 5.1763 | 6.0985 | 9.2615 | 4.7042 | 0 | 7.5992 | 6.0985 | 1.5007 | 0 | 15.36 | 1.5007 | 0 | 0 | 15.36 | 0 | 0
149.625 | 2023-05-29 | 16:00 | 16:59 | 5.75 |  |  | 0 |  |  | 1137.012 | 1.137 | 0.33201 | 6.4737 | 3114.747 | 3.1147 | 3.84 | 20% | 2 | 0 | 15.36 | 3.1147 | 0 | 3.359 | 0 | 3.359 | 0 | 15.36 | 3.359 | 0 | 0 | 15.36 | 0 | 0
149.6667 | 2023-05-29 | 17:00 | 17:59 | 3.76 |  |  | 0 |  |  | 789.572 | 0.78957 | 0.23056 | 4.3823 | 1783.353 | 1.7834 | 3.84 | 20% | 2 | 0 | 15.36 | 1.7834 | 0 | 2.5989 | 0 | 2.5989 | 0 | 15.36 | 2.5989 | 0 | 0 | 15.36 | 0 | 0
149.7083 | 2023-05-29 | 18:00 | 18:59 | 0.51 |  |  | 0 |  |  | 446.018 | 0.44602 | 0.13024 | 1.0319 | 713.85 | 0.71385 | 3.84 | 20% | 2 | 0 | 15.36 | 0.71385 | 0 | 0.31808 | 0 | 0.31808 | 0 | 15.36 | 0.31808 | 0 | 0 | 15.36 | 0 | 0
149.75 | 2023-05-29 | 19:00 | 19:59 | 0.41 |  |  | 0 |  |  | 198.183 | 0.19818 | 0.057869 | 0.85957 | 192.726 | 0.19273 | 3.84 | 20% | 2 | 0 | 15.36 | 0.19273 | 0 | 0.66684 | 0 | 0.66684 | 0 | 15.36 | 0.66684 | 0 | 0 | 15.36 | 0 | 0
149.7917 | 2023-05-29 | 20:00 | 20:59 | 0.45 |  |  | 0 |  |  | 0 | 0 | 0 | 0.8417 | 0 | 0 | 3.84 | 20% | 2 | 0 | 15.36 | 0 | 0 | 0.8417 | 0 | 0.8417 | 0 | 15.36 | 0.8417 | 0 | 0 | 15.36 | 0 | 0
149.8333 | 2023-05-29 | 21:00 | 21:59 | 0.66 |  |  | 0 |  |  | 0 | 0 | 0 | 1.0517 | 0 | 0 | 3.84 | 20% | 2 | 0 | 15.36 | 0 | 0 | 1.0517 | 0 | 1.0517 | 0 | 15.36 | 1.0517 | 0 | 0 | 15.36 | 0 | 0
149.875 | 2023-05-29 | 22:00 | 22:59 | 0.42 |  |  | 0 |  |  | 0 | 0 | 0 | 0.8117 | 0 | 0 | 3.84 | 20% | 2 | 0 | 15.36 | 0 | 0 | 0.8117 | 0 | 0.8117 | 0 | 15.36 | 0.8117 | 0 | 0 | 15.36 | 0 | 0
149.9167 | 2023-05-29 | 23:00 | 23:59 | 0.34 |  |  | 0 |  |  | 0 | 0 | 0 | 0.7317 | 0 | 0 | 3.84 | 20% | 2 | 0 | 15.36 | 0 | 0 | 0.7317 | 0 | 0.7317 | 0 | 15.36 | 0.7317 | 0 | 0 | 15.36 | 0 | 0
149.9583 | 2023-05-30 | 0:00 | 0:59 | 0.3 |  |  | 0 |  |  | 0 | 0 | 0 | 0.6917 | 0 | 0 | 3.84 | 20% | 2 | 0 | 15.36 | 0 | 0 | 0.6917 | 0 | 0.6917 | 0 | 15.36 | 0.6917 | 0 | 0 | 15.36 | 0 | 0
150 | 2023-05-30 | 1:00 | 1:59 | 0.18 |  |  | 0 |  |  | 0 | 0 | 0 | 0.5717 | 0 | 0 | 3.84 | 20% | 2 | 0 | 15.36 | 0 | 0 | 0.5717 | 0 | 0.5717 | 0 | 15.36 | 0.5717 | 0 | 0 | 15.36 | 0 | 0
150.0417 | 2023-05-30 | 2:00 | 2:59 | 0.18 |  |  | 0 |  |  | 0 | 0 | 0 | 0.5717 | 0 | 0 | 3.84 | 20% | 2 | 0 | 15.36 | 0 | 0 | 0.5717 | 0 | 0.5717 | 0 | 15.36 | 0.5717 | 0 | 0 | 15.36 | 0 | 0
150.0833 | 2023-05-30 | 3:00 | 3:59 | 0.18 |  |  | 0 |  |  | 0 | 0 | 0 | 0.5717 | 0 | 0 | 3.84 | 20% | 2 | 0 | 15.36 | 0 | 0 | 0.5717 | 0 | 0.5717 | 0 | 15.36 | 0.5717 | 0 | 0 | 15.36 | 0 | 0
150.125 | 2023-05-30 | 4:00 | 4:59 | 0.18 |  |  | 0 |  |  | 0 | 0 | 0 | 0.5717 | 0 | 0 | 3.84 | 20% | 2 | 0 | 15.36 | 0 | 0 | 0.5717 | 0 | 0.5717 | 0 | 15.36 | 0.5717 | 0 | 0 | 15.36 | 0 | 0
150.1667 | 2023-05-30 | 5:00 | 5:59 | 0.18 |  |  | 0 |  |  | 0 | 0 | 0 | 0.5717 | 0 | 0 | 3.84 | 20% | 2 | 0 | 15.36 | 0 | 0 | 0.5717 | 0 | 0.5717 | 0 | 15.36 | 0.5717 | 0 | 0 | 15.36 | 0 | 0
150.2083 | 2023-05-30 | 6:00 | 6:59 | 0.16 |  |  | 0 |  |  | 38.251 | 0.038251 | 0.011169 | 0.56287 | 663.184 | 0.66318 | 3.84 | 20% | 2 | 0 | 15.36 | 0.56287 | 0.10032 | 0 | 0 | 0 | 0 | 15.36 | 0 | 0.10032 | 0 | 15.2697 | 0.090286 | 0
150.25 | 2023-05-30 | 7:00 | 7:59 | 0.08 |  |  | 0 |  |  | 109.631 | 0.10963 | 0.032012 | 0.50371 | 2511.703 | 2.5117 | 3.9303 | 20.47% | 2.047 | 0.090286 | 15.2697 | 0.50371 | 2.008 | 0 | 0 | 0 | 0.090286 | 15.2697 | 0 | 2.008 | 0 | 13.4625 | 1.8975 | 0
150.2917 | 2023-05-30 | 8:00 | 8:59 | 0.5 |  |  | 0 |  |  | 152.041 | 0.15204 | 0.044396 | 0.93609 | 608.221 | 0.60822 | 5.7375 | 29.88% | 2.9883 | 1.8975 | 13.4625 | 0.60822 | 0 | 0.32787 | 0.32787 | 0 | 1.5696 | 13.7904 | 0 | 0 | 0 | 13.7904 | 1.5696 | 0
150.3333 | 2023-05-30 | 9:00 | 9:59 | 0.15 |  |  | 0 |  |  | 273.287 | 0.27329 | 0.0798 | 0.6215 | 1119.632 | 1.1196 | 5.4096 | 28.18% | 2.8175 | 1.5696 | 13.7904 | 0.6215 | 0.49814 | 0 | 0 | 0 | 1.5696 | 13.7904 | 0 | 0.49814 | 0 | 13.3421 | 2.0179 | 0
150.375 | 2023-05-30 | 10:00 | 10:59 | 0.26 |  |  | 0 |  |  | 342.924 | 0.34292 | 0.10013 | 0.75183 | 1405.256 | 1.4053 | 5.8579 | 30.51% | 3.051 | 2.0179 | 13.3421 | 0.75183 | 0.65343 | 0 | 0 | 0 | 2.0179 | 13.3421 | 0 | 0.65343 | 0 | 12.754 | 2.606 | 0
150.4167 | 2023-05-30 | 11:00 | 11:59 | 0.3 |  |  | 0 |  |  | 501.909 | 0.50191 | 0.14656 | 0.83825 | 2052.865 | 2.0529 | 6.446 | 33.57% | 3.3573 | 2.606 | 12.754 | 0.83825 | 1.2146 | 0 | 0 | 0 | 2.606 | 12.754 | 0 | 1.2146 | 0 | 11.6608 | 3.6992 | 0
150.4583 | 2023-05-30 | 12:00 | 12:59 | 0.32 |  |  | 0 |  |  | 705.746 | 0.70575 | 0.20608 | 0.91777 | 2866.004 | 2.866 | 7.5392 | 39.27% | 3.9266 | 3.6992 | 11.6608 | 0.91777 | 1.9482 | 0 | 0 | 0 | 3.6992 | 11.6608 | 0 | 1.9482 | 0 | 9.9074 | 5.4526 | 0
150.5 | 2023-05-30 | 13:00 | 13:59 | 0.27 |  |  | 0 |  |  | 991.788 | 0.99179 | 0.2896 | 0.9513 | 3844.197 | 3.8442 | 9.2926 | 48.4% | 4.8399 | 5.4526 | 9.9074 | 0.9513 | 2.8929 | 0 | 0 | 0 | 5.4526 | 9.9074 | 0 | 2.8929 | 0 | 7.3038 | 8.0562 | 0
150.5417 | 2023-05-30 | 14:00 | 14:59 | 0.17 |  |  | 0 |  |  | 1612.772 | 1.6128 | 0.47093 | 1.0326 | 5652.538 | 5.6525 | 11.8962 | 61.96% | 6.1959 | 8.0562 | 7.3038 | 1.0326 | 4.6199 | 0 | 0 | 0 | 8.0562 | 7.3038 | 0 | 4.6199 | 0 | 3.1459 | 12.2141 | 0
150.5833 | 2023-05-30 | 15:00 | 15:59 | 0.13 |  |  | 0 |  |  | 1518.472 | 1.5185 | 0.44339 | 0.96509 | 4698.687 | 4.6987 | 16.0541 | 83.62% | 8.3615 | 12.2141 | 3.1459 | 0.96509 | 3.7336 | 0 | 0 | 0 | 12.2141 | 3.1459 | 0 | 3.4954 | 0.23815 | 0 | 15.36 | 0.23815
150.625 | 2023-05-30 | 16:00 | 16:59 | 0.12 |  |  | 0 |  |  | 1314.905 | 1.3149 | 0.38395 | 0.89565 | 3441.287 | 3.4413 | 19.2 | 100% | 10 | 15.36 | 0 | 0.89565 | 2.5456 | 0 | 0 | 0 | 15.36 | 0 | 0 | 0 | 2.5456 | 0 | 15.36 | 2.5456
150.6667 | 2023-05-30 | 17:00 | 17:59 | 0.9 |  |  | 0 |  |  | 1017.011 | 1.017 | 0.29697 | 1.5887 | 1845.111 | 1.8451 | 19.2 | 100% | 10 | 15.36 | 0 | 1.5887 | 0.25645 | 0 | 0 | 0 | 15.36 | 0 | 0 | 0 | 0.25645 | 0 | 15.36 | 0.25645
150.7083 | 2023-05-30 | 18:00 | 18:59 | 0.45 |  |  | 0 |  |  | 632.569 | 0.63257 | 0.18471 | 1.0264 | 543.74 | 0.54374 | 19.2 | 100% | 10 | 15.36 | 0 | 0.54374 | 0 | 0.48267 | 0.48267 | 0 | 14.8773 | 0.48267 | 0 | 0 | 0 | 0.48267 | 14.8773 | 0
150.75 | 2023-05-30 | 19:00 | 19:59 | 0.57 |  |  | 0 |  |  | 204.293 | 0.20429 | 0.059654 | 1.0214 | 248.101 | 0.2481 | 18.7173 | 97.49% | 9.7486 | 14.8773 | 0.48267 | 0.2481 | 0 | 0.77325 | 0.77325 | 0 | 14.1041 | 1.2559 | 0 | 0 | 0 | 1.2559 | 14.1041 | 0
150.7917 | 2023-05-30 | 20:00 | 20:59 | 0.43 |  |  | 0 |  |  | 0 | 0 | 0 | 0.8217 | 0 | 0 | 17.9441 | 93.46% | 9.3459 | 14.1041 | 1.2559 | 0 | 0 | 0.8217 | 0.8217 | 0 | 13.2824 | 2.0776 | 0 | 0 | 0 | 2.0776 | 13.2824 | 0
150.8333 | 2023-05-30 | 21:00 | 21:59 | 1.36 |  |  | 0 |  |  | 0 | 0 | 0 | 1.7517 | 0 | 0 | 17.1224 | 89.18% | 8.9179 | 13.2824 | 2.0776 | 0 | 0 | 1.7517 | 1.7517 | 0 | 11.5307 | 3.8293 | 0 | 0 | 0 | 3.8293 | 11.5307 | 0
150.875 | 2023-05-30 | 22:00 | 22:59 | 4.34 |  |  | 0 |  |  | 0 | 0 | 0 | 4.7317 | 0 | 0 | 15.3707 | 80.06% | 8.0056 | 11.5307 | 3.8293 | 0 | 0 | 4.7317 | 4.7317 | 0 | 6.799 | 8.561 | 0 | 0 | 0 | 8.561 | 6.799 | 0
150.9167 | 2023-05-30 | 23:00 | 23:59 | 0.8 |  |  | 0 |  |  | 0 | 0 | 0 | 1.1917 | 0 | 0 | 10.639 | 55.41% | 5.5411 | 6.799 | 8.561 | 0 | 0 | 1.1917 | 1.1917 | 0 | 5.6073 | 9.7527 | 0 | 0 | 0 | 9.7527 | 5.6073 | 0
150.9583 | 2023-05-31 | 0:00 | 0:59 | 1.43 |  |  | 0 |  |  | 0 | 0 | 0 | 1.8217 | 0 | 0 | 9.4473 | 49.2% | 4.9205 | 5.6073 | 9.7527 | 0 | 0 | 1.8217 | 1.8217 | 0 | 3.7856 | 11.5744 | 0 | 0 | 0 | 11.5744 | 3.7856 | 0
151 | 2023-05-31 | 1:00 | 1:59 | 1.84 |  |  | 0 |  |  | 0 | 0 | 0 | 2.2317 | 0 | 0 | 7.6256 | 39.72% | 3.9717 | 3.7856 | 11.5744 | 0 | 0 | 2.2317 | 2.2317 | 0 | 1.5539 | 13.8061 | 0 | 0 | 0 | 13.8061 | 1.5539 | 0
151.0417 | 2023-05-31 | 2:00 | 2:59 | 1.21 |  |  | 0 |  |  | 0 | 0 | 0 | 1.6017 | 0 | 0 | 5.3939 | 28.09% | 2.8093 | 1.5539 | 13.8061 | 0 | 0 | 1.6017 | 1.5539 | 0.047793 | 0 | 15.36 | 0.047793 | 0 | 0 | 15.36 | 0 | 0
151.0833 | 2023-05-31 | 3:00 | 3:59 | 1.2 |  |  | 0 |  |  | 0 | 0 | 0 | 1.5917 | 0 | 0 | 3.84 | 20% | 2 | 0 | 15.36 | 0 | 0 | 1.5917 | 0 | 1.5917 | 0 | 15.36 | 1.5917 | 0 | 0 | 15.36 | 0 | 0
151.125 | 2023-05-31 | 4:00 | 4:59 | 0.42 |  |  | 0 |  |  | 0 | 0 | 0 | 0.8117 | 0 | 0 | 3.84 | 20% | 2 | 0 | 15.36 | 0 | 0 | 0.8117 | 0 | 0.8117 | 0 | 15.36 | 0.8117 | 0 | 0 | 15.36 | 0 | 0
151.1667 | 2023-05-31 | 5:00 | 5:59 | 0.19 |  |  | 0 |  |  | 0 | 0 | 0 | 0.5817 | 0 | 0 | 3.84 | 20% | 2 | 0 | 15.36 | 0 | 0 | 0.5817 | 0 | 0.5817 | 0 | 15.36 | 0.5817 | 0 | 0 | 15.36 | 0 | 0
151.2083 | 2023-05-31 | 6:00 | 6:59 | 0.41 |  |  | 0 |  |  | 0 | 0 | 0 | 0.8017 | 0 | 0 | 3.84 | 20% | 2 | 0 | 15.36 | 0 | 0 | 0.8017 | 0 | 0.8017 | 0 | 15.36 | 0.8017 | 0 | 0 | 15.36 | 0 | 0
151.25 | 2023-05-31 | 7:00 | 7:59 | 0.33 |  |  | 0 |  |  | 139.31 | 0.13931 | 0.040679 | 0.76238 | 2316.171 | 2.3162 | 3.84 | 20% | 2 | 0 | 15.36 | 0.76238 | 1.5538 | 0 | 0 | 0 | 0 | 15.36 | 0 | 1.5538 | 0 | 13.9616 | 1.3984 | 0
151.2917 | 2023-05-31 | 8:00 | 8:59 | 0.51 |  |  | 0 |  |  | 152.773 | 0.15277 | 0.04461 | 0.94631 | 611.05 | 0.61105 | 5.2384 | 27.28% | 2.7283 | 1.3984 | 13.9616 | 0.61105 | 0 | 0.33526 | 0.33526 | 0 | 1.0632 | 14.2968 | 0 | 0 | 0 | 14.2968 | 1.0632 | 0
151.3333 | 2023-05-31 | 9:00 | 9:59 | 0.23 |  |  | 0 |  |  | 294.011 | 0.29401 | 0.085851 | 0.70755 | 1213.705 | 1.2137 | 4.9032 | 25.54% | 2.5537 | 1.0632 | 14.2968 | 0.70755 | 0.50616 | 0 | 0 | 0 | 1.0632 | 14.2968 | 0 | 0.50616 | 0 | 13.8413 | 1.5187 | 0
151.375 | 2023-05-31 | 10:00 | 10:59 | 0 |  |  | 0 |  |  | 545.458 | 0.54546 | 0.15927 | 0.55097 | 2390.251 | 2.3903 | 5.3587 | 27.91% | 2.791 | 1.5187 | 13.8413 | 0.55097 | 1.8393 | 0 | 0 | 0 | 1.5187 | 13.8413 | 0 | 1.8393 | 0 | 12.1859 | 3.1741 | 0
151.4167 | 2023-05-31 | 11:00 | 11:59 | -0.29 |  |  | -0.29 |  |  | 1223.131 | 1.2231 | 0.35715 | 0.45885 | 5623.974 | 5.624 | 7.0141 | 36.53% | 3.6532 | 3.1741 | 12.1859 | 0.45885 | 5.1651 | 0 | 0 | 0 | 3.1741 | 12.1859 | 0 | 5.1651 | 0 | 7.5373 | 7.8227 | 0
151.4583 | 2023-05-31 | 12:00 | 12:59 | -0.52 |  |  | -0.52 |  |  | 1523.905 | 1.5239 | 0.44498 | 0.31668 | 6485.582 | 6.4856 | 11.6627 | 60.74% | 6.0743 | 7.8227 | 7.5373 | 0.31668 | 6.1689 | 0 | 0 | 0 | 7.8227 | 7.5373 | 0 | 6.1689 | 0 | 1.9853 | 13.3747 | 0
151.5 | 2023-05-31 | 13:00 | 13:59 | -0.54 |  |  | -0.54 |  |  | 1596.465 | 1.5965 | 0.46617 | 0.31786 | 6190.857 | 6.1909 | 17.2147 | 89.66% | 8.966 | 13.3747 | 1.9853 | 0.31786 | 5.873 | 0 | 0 | 0 | 13.3747 | 1.9853 | 0 | 2.2059 | 3.6671 | 0 | 15.36 | 3.6671
151.5417 | 2023-05-31 | 14:00 | 14:59 | -0.52 |  |  | -0.52 |  |  | 1585.095 | 1.5851 | 0.46285 | 0.33454 | 5567.915 | 5.5679 | 19.2 | 100% | 10 | 15.36 | 0 | 0.33454 | 5.2334 | 0 | 0 | 0 | 15.36 | 0 | 0 | 0 | 5.2334 | 0 | 15.36 | 5.2334
151.5833 | 2023-05-31 | 15:00 | 15:59 | -0.48 |  |  | -0.48 |  |  | 1484.319 | 1.4843 | 0.43342 | 0.34512 | 4638.732 | 4.6387 | 19.2 | 100% | 10 | 15.36 | 0 | 0.34512 | 4.2936 | 0 | 0 | 0 | 15.36 | 0 | 0 | 0 | 4.2936 | 0 | 15.36 | 4.2936
151.625 | 2023-05-31 | 16:00 | 16:59 | -0.4 |  |  | -0.4 |  |  | 1290.913 | 1.2909 | 0.37695 | 0.36864 | 3412.603 | 3.4126 | 19.2 | 100% | 10 | 15.36 | 0 | 0.36864 | 3.044 | 0 | 0 | 0 | 15.36 | 0 | 0 | 0 | 3.044 | 0 | 15.36 | 3.044
151.6667 | 2023-05-31 | 17:00 | 17:59 | -0.29 |  |  | -0.29 |  |  | 1042.323 | 1.0423 | 0.30436 | 0.40605 | 1848.523 | 1.8485 | 19.2 | 100% | 10 | 15.36 | 0 | 0.40605 | 1.4425 | 0 | 0 | 0 | 15.36 | 0 | 0 | 0 | 1.4425 | 0 | 15.36 | 1.4425
151.7083 | 2023-05-31 | 18:00 | 18:59 | 0.48 |  |  | 0 |  |  | 673.577 | 0.67358 | 0.19668 | 1.0684 | 434.805 | 0.4348 | 19.2 | 100% | 10 | 15.36 | 0 | 0.4348 | 0 | 0.63358 | 0.63358 | 0 | 14.7264 | 0.63358 | 0 | 0 | 0 | 0.63358 | 14.7264 | 0
151.75 | 2023-05-31 | 19:00 | 19:59 | 0.4 |  |  | 0 |  |  | 234.861 | 0.23486 | 0.068579 | 0.86028 | 194.203 | 0.1942 | 18.5664 | 96.7% | 9.67 | 14.7264 | 0.63358 | 0.1942 | 0 | 0.66607 | 0.66607 | 0 | 14.0604 | 1.2996 | 0 | 0 | 0 | 1.2996 | 14.0604 | 0
151.7917 | 2023-05-31 | 20:00 | 20:59 | 0.69 |  |  | 0 |  |  | 0 | 0 | 0 | 1.0817 | 0 | 0 | 17.9004 | 93.23% | 9.3231 | 14.0604 | 1.2996 | 0 | 0 | 1.0817 | 1.0817 | 0 | 12.9787 | 2.3813 | 0 | 0 | 0 | 2.3813 | 12.9787 | 0
151.8333 | 2023-05-31 | 21:00 | 21:59 | 2.64 |  |  | 0 |  |  | 0 | 0 | 0 | 3.0317 | 0 | 0 | 16.8187 | 87.6% | 8.7597 | 12.9787 | 2.3813 | 0 | 0 | 3.0317 | 3.0317 | 0 | 9.947 | 5.413 | 0 | 0 | 0 | 5.413 | 9.947 | 0
151.875 | 2023-05-31 | 22:00 | 22:59 | 8.12 |  |  | 0 |  |  | 0 | 0 | 0 | 8.5117 | 0 | 0 | 13.787 | 71.81% | 7.1807 | 9.947 | 5.413 | 0 | 0 | 8.5117 | 8.5117 | 0 | 1.4353 | 13.9247 | 0 | 0 | 0 | 13.9247 | 1.4353 | 0
151.9167 | 2023-05-31 | 23:00 | 23:59 | 7.89 |  |  | 0 |  |  | 0 | 0 | 0 | 8.0421 | 0 | 0 | 5.2753 | 27.48% | 2.7475 | 1.4353 | 13.9247 | 0 | 0 | 8.0421 | 1.4353 | 6.6069 | 0 | 15.36 | 6.6069 | 0 | 0 | 15.36 | 0 | 0
151.9583 | 2023-06-01 | 0:00 | 0:59 | 7.83 |  |  | 0 |  |  | 0 | 0 | 0 | 7.9821 | 0 | 0 | 3.84 | 20% | 2 | 0 | 15.36 | 0 | 0 | 7.9821 | 0 | 7.9821 | 0 | 15.36 | 7.9821 | 0 | 0 | 15.36 | 0 | 0
152 | 2023-06-01 | 1:00 | 1:59 | 7.85 |  |  | 0 |  |  | 0 | 0 | 0 | 8.0021 | 0 | 0 | 3.84 | 20% | 2 | 0 | 15.36 | 0 | 0 | 8.0021 | 0 | 8.0021 | 0 | 15.36 | 8.0021 | 0 | 0 | 15.36 | 0 | 0
152.0417 | 2023-06-01 | 2:00 | 2:59 | 1.47 |  |  | 0 |  |  | 0 | 0 | 0 | 1.6221 | 0 | 0 | 3.84 | 20% | 2 | 0 | 15.36 | 0 | 0 | 1.6221 | 0 | 1.6221 | 0 | 15.36 | 1.6221 | 0 | 0 | 15.36 | 0 | 0
152.0833 | 2023-06-01 | 3:00 | 3:59 | 0.19 |  |  | 0 |  |  | 0 | 0 | 0 | 0.34213 | 0 | 0 | 3.84 | 20% | 2 | 0 | 15.36 | 0 | 0 | 0.34213 | 0 | 0.34213 | 0 | 15.36 | 0.34213 | 0 | 0 | 15.36 | 0 | 0
152.125 | 2023-06-01 | 4:00 | 4:59 | 0.18 |  |  | 0 |  |  | 0 | 0 | 0 | 0.33213 | 0 | 0 | 3.84 | 20% | 2 | 0 | 15.36 | 0 | 0 | 0.33213 | 0 | 0.33213 | 0 | 15.36 | 0.33213 | 0 | 0 | 15.36 | 0 | 0
152.1667 | 2023-06-01 | 5:00 | 5:59 | 0.18 |  |  | 0 |  |  | 0 | 0 | 0 | 0.33213 | 0 | 0 | 3.84 | 20% | 2 | 0 | 15.36 | 0 | 0 | 0.33213 | 0 | 0.33213 | 0 | 15.36 | 0.33213 | 0 | 0 | 15.36 | 0 | 0
152.2083 | 2023-06-01 | 6:00 | 6:59 | 0.32 |  |  | 0 |  |  | 35.92 | 0.03592 | 0.010489 | 0.48262 | 759.842 | 0.75984 | 3.84 | 20% | 2 | 0 | 15.36 | 0.48262 | 0.27722 | 0 | 0 | 0 | 0 | 15.36 | 0 | 0.27722 | 0 | 15.1105 | 0.2495 | 0
152.25 | 2023-06-01 | 7:00 | 7:59 | 0.42 |  |  | 0 |  |  | 92.168 | 0.092168 | 0.026913 | 0.59905 | 2663.744 | 2.6637 | 4.0895 | 21.3% | 2.1299 | 0.2495 | 15.1105 | 0.59905 | 2.0647 | 0 | 0 | 0 | 0.2495 | 15.1105 | 0 | 2.0647 | 0 | 13.2523 | 2.1077 | 0
152.2917 | 2023-06-01 | 8:00 | 8:59 | 0.27 |  |  | 0 |  |  | 432.322 | 0.43232 | 0.12624 | 0.54837 | 4185.479 | 4.1855 | 5.9477 | 30.98% | 3.0978 | 2.1077 | 13.2523 | 0.54837 | 3.6371 | 0 | 0 | 0 | 2.1077 | 13.2523 | 0 | 3.6371 | 0 | 9.9789 | 5.3811 | 0
152.3333 | 2023-06-01 | 9:00 | 9:59 | 0 |  |  | 0 |  |  | 827.743 | 0.82774 | 0.2417 | 0.39384 | 5280.407 | 5.2804 | 9.2211 | 48.03% | 4.8027 | 5.3811 | 9.9789 | 0.39384 | 4.8866 | 0 | 0 | 0 | 5.3811 | 9.9789 | 0 | 4.8866 | 0 | 5.581 | 9.779 | 0
152.375 | 2023-06-01 | 10:00 | 10:59 | -0.3 |  |  | -0.3 |  |  | 1110.997 | 1.111 | 0.32441 | 0.17655 | 5870.217 | 5.8702 | 13.619 | 70.93% | 7.0932 | 9.779 | 5.581 | 0.17655 | 5.6937 | 0 | 0 | 0 | 9.779 | 5.581 | 0 | 5.6937 | 0 | 0.45666 | 14.9033 | 0
152.4167 | 2023-06-01 | 11:00 | 11:59 | -0.33 |  |  | -0.33 |  |  | 1321.348 | 1.3213 | 0.38583 | 0.20797 | 6213.983 | 6.214 | 18.7433 | 97.62% | 9.7622 | 14.9033 | 0.45666 | 0.20797 | 6.006 | 0 | 0 | 0 | 14.9033 | 0.45666 | 0 | 0.5074 | 5.4986 | 0 | 15.36 | 5.4986
152.4583 | 2023-06-01 | 12:00 | 12:59 | -0.22 |  |  | -0.22 |  |  | 1480.942 | 1.4809 | 0.43244 | 0.36457 | 6336.655 | 6.3367 | 19.2 | 100% | 10 | 15.36 | 0 | 0.36457 | 5.9721 | 0 | 0 | 0 | 15.36 | 0 | 0 | 0 | 5.9721 | 0 | 15.36 | 5.9721
152.5 | 2023-06-01 | 13:00 | 13:59 | -0.24 |  |  | -0.24 |  |  | 1568.967 | 1.569 | 0.45814 | 0.37027 | 6122.235 | 6.1222 | 19.2 | 100% | 10 | 15.36 | 0 | 0.37027 | 5.752 | 0 | 0 | 0 | 15.36 | 0 | 0 | 0 | 5.752 | 0 | 15.36 | 5.752
152.5417 | 2023-06-01 | 14:00 | 14:59 | -0.06 |  |  | -0.06 |  |  | 1584.526 | 1.5845 | 0.46268 | 0.55482 | 5590.575 | 5.5906 | 19.2 | 100% | 10 | 15.36 | 0 | 0.55482 | 5.0358 | 0 | 0 | 0 | 15.36 | 0 | 0 | 0 | 5.0358 | 0 | 15.36 | 5.0358
152.5833 | 2023-06-01 | 15:00 | 15:59 | 0.72 |  |  | 0 |  |  | 1492.858 | 1.4929 | 0.43591 | 1.308 | 4660.329 | 4.6603 | 19.2 | 100% | 10 | 15.36 | 0 | 1.308 | 3.3523 | 0 | 0 | 0 | 15.36 | 0 | 0 | 0 | 3.3523 | 0 | 15.36 | 3.3523
152.625 | 2023-06-01 | 16:00 | 16:59 | 0.7 |  |  | 0 |  |  | 1312.614 | 1.3126 | 0.38328 | 1.2354 | 3443.215 | 3.4432 | 19.2 | 100% | 10 | 15.36 | 0 | 1.2354 | 2.2078 | 0 | 0 | 0 | 15.36 | 0 | 0 | 0 | 2.2078 | 0 | 15.36 | 2.2078
152.6667 | 2023-06-01 | 17:00 | 17:59 | 1.66 |  |  | 0 |  |  | 1043.033 | 1.043 | 0.30457 | 2.1167 | 1831.303 | 1.8313 | 19.2 | 100% | 10 | 15.36 | 0 | 1.8313 | 0 | 0.2854 | 0.2854 | 0 | 15.0746 | 0.2854 | 0 | 0 | 0 | 0.2854 | 15.0746 | 0
152.7083 | 2023-06-01 | 18:00 | 18:59 | 1.6 |  |  | 0 |  |  | 674.379 | 0.67438 | 0.19692 | 1.9491 | 418.059 | 0.41806 | 18.9146 | 98.51% | 9.8514 | 15.0746 | 0.2854 | 0.41806 | 0 | 1.531 | 1.531 | 0 | 13.5436 | 1.8164 | 0 | 0 | 0 | 1.8164 | 13.5436 | 0
152.75 | 2023-06-01 | 19:00 | 19:59 | 0.46 |  |  | 0 |  |  | 237.179 | 0.23718 | 0.069256 | 0.68139 | 180.317 | 0.18032 | 17.3836 | 90.54% | 9.054 | 13.5436 | 1.8164 | 0.18032 | 0 | 0.50107 | 0.50107 | 0 | 13.0425 | 2.3175 | 0 | 0 | 0 | 2.3175 | 13.0425 | 0
152.7917 | 2023-06-01 | 20:00 | 20:59 | 0.98 |  |  | 0 |  |  | 0 | 0 | 0 | 1.1321 | 0 | 0 | 16.8825 | 87.93% | 8.793 | 13.0425 | 2.3175 | 0 | 0 | 1.1321 | 1.1321 | 0 | 11.9104 | 3.4496 | 0 | 0 | 0 | 3.4496 | 11.9104 | 0
152.8333 | 2023-06-01 | 21:00 | 21:59 | 0.89 |  |  | 0 |  |  | 0 | 0 | 0 | 1.0421 | 0 | 0 | 15.7504 | 82.03% | 8.2033 | 11.9104 | 3.4496 | 0 | 0 | 1.0421 | 1.0421 | 0 | 10.8683 | 4.4917 | 0 | 0 | 0 | 4.4917 | 10.8683 | 0
152.875 | 2023-06-01 | 22:00 | 22:59 | 0.57 |  |  | 0 |  |  | 0 | 0 | 0 | 0.72213 | 0 | 0 | 14.7083 | 76.61% | 7.6606 | 10.8683 | 4.4917 | 0 | 0 | 0.72213 | 0.72213 | 0 | 10.1461 | 5.2139 | 0 | 0 | 0 | 5.2139 | 10.1461 | 0
152.9167 | 2023-06-01 | 23:00 | 23:59 | 0.33 |  |  | 0 |  |  | 0 | 0 | 0 | 0.48213 | 0 | 0 | 13.9861 | 72.84% | 7.2844 | 10.1461 | 5.2139 | 0 | 0 | 0.48213 | 0.48213 | 0 | 9.664 | 5.696 | 0 | 0 | 0 | 5.696 | 9.664 | 0
152.9583 | 2023-06-02 | 0:00 | 0:59 | 0.32 |  |  | 0 |  |  | 0 | 0 | 0 | 0.47213 | 0 | 0 | 13.504 | 70.33% | 7.0333 | 9.664 | 5.696 | 0 | 0 | 0.47213 | 0.47213 | 0 | 9.1919 | 6.1681 | 0 | 0 | 0 | 6.1681 | 9.1919 | 0
153 | 2023-06-02 | 1:00 | 1:59 | 0.2 |  |  | 0 |  |  | 0 | 0 | 0 | 0.35213 | 0 | 0 | 13.0319 | 67.87% | 6.7874 | 9.1919 | 6.1681 | 0 | 0 | 0.35213 | 0.35213 | 0 | 8.8397 | 6.5203 | 0 | 0 | 0 | 6.5203 | 8.8397 | 0
153.0417 | 2023-06-02 | 2:00 | 2:59 | 0.22 |  |  | 0 |  |  | 0 | 0 | 0 | 0.37213 | 0 | 0 | 12.6797 | 66.04% | 6.604 | 8.8397 | 6.5203 | 0 | 0 | 0.37213 | 0.37213 | 0 | 8.4676 | 6.8924 | 0 | 0 | 0 | 6.8924 | 8.4676 | 0
153.0833 | 2023-06-02 | 3:00 | 3:59 | 0.5 |  |  | 0 |  |  | 0 | 0 | 0 | 0.65213 | 0 | 0 | 12.3076 | 64.1% | 6.4102 | 8.4676 | 6.8924 | 0 | 0 | 0.65213 | 0.65213 | 0 | 7.8155 | 7.5445 | 0 | 0 | 0 | 7.5445 | 7.8155 | 0
153.125 | 2023-06-02 | 4:00 | 4:59 | 0.46 |  |  | 0 |  |  | 0 | 0 | 0 | 0.61213 | 0 | 0 | 11.6555 | 60.71% | 6.0706 | 7.8155 | 7.5445 | 0 | 0 | 0.61213 | 0.61213 | 0 | 7.2033 | 8.1567 | 0 | 0 | 0 | 8.1567 | 7.2033 | 0
153.1667 | 2023-06-02 | 5:00 | 5:59 | 0.77 |  |  | 0 |  |  | 0 | 0 | 0 | 0.92213 | 0 | 0 | 11.0433 | 57.52% | 5.7517 | 7.2033 | 8.1567 | 0 | 0 | 0.92213 | 0.92213 | 0 | 6.2812 | 9.0788 | 0 | 0 | 0 | 9.0788 | 6.2812 | 0
153.2083 | 2023-06-02 | 6:00 | 6:59 | 0.21 |  |  | 0 |  |  | 37.699 | 0.037699 | 0.011008 | 0.37314 | 740.943 | 0.74094 | 10.1212 | 52.71% | 5.2715 | 6.2812 | 9.0788 | 0.37314 | 0.3678 | 0 | 0 | 0 | 6.2812 | 9.0788 | 0 | 0.3678 | 0 | 8.7478 | 6.6122 | 0
153.25 | 2023-06-02 | 7:00 | 7:59 | 0.3 |  |  | 0 |  |  | 96.367 | 0.096367 | 0.028139 | 0.48027 | 2641.93 | 2.6419 | 10.4522 | 54.44% | 5.4439 | 6.6122 | 8.7478 | 0.48027 | 2.1617 | 0 | 0 | 0 | 6.6122 | 8.7478 | 0 | 2.1617 | 0 | 6.8023 | 8.5577 | 0
153.2917 | 2023-06-02 | 8:00 | 8:59 | 0.22 |  |  | 0 |  |  | 434.007 | 0.43401 | 0.12673 | 0.49886 | 4169.382 | 4.1694 | 12.3977 | 64.57% | 6.4571 | 8.5577 | 6.8023 | 0.49886 | 3.6705 | 0 | 0 | 0 | 8.5577 | 6.8023 | 0 | 3.6705 | 0 | 3.4988 | 11.8612 | 0
153.3333 | 2023-06-02 | 9:00 | 9:59 | -0.17 |  |  | -0.17 |  |  | 821.682 | 0.82168 | 0.23993 | 0.22207 | 5213.282 | 5.2133 | 15.7012 | 81.78% | 8.1777 | 11.8612 | 3.4988 | 0.22207 | 4.9912 | 0 | 0 | 0 | 11.8612 | 3.4988 | 0 | 3.8876 | 1.1036 | 0 | 15.36 | 1.1036
153.375 | 2023-06-02 | 10:00 | 10:59 | -0.34 |  |  | -0.34 |  |  | 1113.346 | 1.1133 | 0.3251 | 0.13723 | 5872.374 | 5.8724 | 19.2 | 100% | 10 | 15.36 | 0 | 0.13723 | 5.7351 | 0 | 0 | 0 | 15.36 | 0 | 0 | 0 | 5.7351 | 0 | 15.36 | 5.7351
153.4167 | 2023-06-02 | 11:00 | 11:59 | -0.26 |  |  | -0.26 |  |  | 1358.834 | 1.3588 | 0.39678 | 0.28891 | 6391.504 | 6.3915 | 19.2 | 100% | 10 | 15.36 | 0 | 0.28891 | 6.1026 | 0 | 0 | 0 | 15.36 | 0 | 0 | 0 | 6.1026 | 0 | 15.36 | 6.1026
153.4583 | 2023-06-02 | 12:00 | 12:59 | -0.24 |  |  | -0.24 |  |  | 1532.698 | 1.5327 | 0.44755 | 0.35968 | 6545.965 | 6.546 | 19.2 | 100% | 10 | 15.36 | 0 | 0.35968 | 6.1863 | 0 | 0 | 0 | 15.36 | 0 | 0 | 0 | 6.1863 | 0 | 15.36 | 6.1863
153.5 | 2023-06-02 | 13:00 | 13:59 | -0.25 |  |  | -0.25 |  |  | 1616.165 | 1.6162 | 0.47192 | 0.37405 | 6292.568 | 6.2926 | 19.2 | 100% | 10 | 15.36 | 0 | 0.37405 | 5.9185 | 0 | 0 | 0 | 15.36 | 0 | 0 | 0 | 5.9185 | 0 | 15.36 | 5.9185
153.5417 | 2023-06-02 | 14:00 | 14:59 | -0.25 |  |  | -0.25 |  |  | 1624.174 | 1.6242 | 0.47426 | 0.37639 | 5723.3 | 5.7233 | 19.2 | 100% | 10 | 15.36 | 0 | 0.37639 | 5.3469 | 0 | 0 | 0 | 15.36 | 0 | 0 | 0 | 5.3469 | 0 | 15.36 | 5.3469
153.5833 | 2023-06-02 | 15:00 | 15:59 | -0.18 |  |  | -0.18 |  |  | 1538.403 | 1.5384 | 0.44921 | 0.42135 | 4800.553 | 4.8006 | 19.2 | 100% | 10 | 15.36 | 0 | 0.42135 | 4.3792 | 0 | 0 | 0 | 15.36 | 0 | 0 | 0 | 4.3792 | 0 | 15.36 | 4.3792
153.625 | 2023-06-02 | 16:00 | 16:59 | -0.08 |  |  | -0.08 |  |  | 1350.205 | 1.3502 | 0.39426 | 0.46639 | 3553.728 | 3.5537 | 19.2 | 100% | 10 | 15.36 | 0 | 0.46639 | 3.0873 | 0 | 0 | 0 | 15.36 | 0 | 0 | 0 | 3.0873 | 0 | 15.36 | 3.0873
153.6667 | 2023-06-02 | 17:00 | 17:59 | -0.08 |  |  | -0.08 |  |  | 1070.193 | 1.0702 | 0.3125 | 0.38463 | 1901.944 | 1.9019 | 19.2 | 100% | 10 | 15.36 | 0 | 0.38463 | 1.5173 | 0 | 0 | 0 | 15.36 | 0 | 0 | 0 | 1.5173 | 0 | 15.36 | 1.5173
153.7083 | 2023-06-02 | 18:00 | 18:59 | 0.09 |  |  | 0 |  |  | 693.093 | 0.69309 | 0.20238 | 0.44452 | 460.941 | 0.46094 | 19.2 | 100% | 10 | 15.36 | 0 | 0.44452 | 0.016423 | 0 | 0 | 0 | 15.36 | 0 | 0 | 0 | 0.016423 | 0 | 15.36 | 0.016423
153.75 | 2023-06-02 | 19:00 | 19:59 | 0.37 |  |  | 0 |  |  | 244.612 | 0.24461 | 0.071427 | 0.59356 | 206.476 | 0.20648 | 19.2 | 100% | 10 | 15.36 | 0 | 0.20648 | 0 | 0.38709 | 0.38709 | 0 | 14.9729 | 0.38709 | 0 | 0 | 0 | 0.38709 | 14.9729 | 0
153.7917 | 2023-06-02 | 20:00 | 20:59 | 0.47 |  |  | 0 |  |  | 0 | 0 | 0 | 0.62213 | 0 | 0 | 18.8129 | 97.98% | 9.7984 | 14.9729 | 0.38709 | 0 | 0 | 0.62213 | 0.62213 | 0 | 14.3508 | 1.0092 | 0 | 0 | 0 | 1.0092 | 14.3508 | 0
153.8333 | 2023-06-02 | 21:00 | 21:59 | 4.02 |  |  | 0 |  |  | 0 | 0 | 0 | 4.1721 | 0 | 0 | 18.1908 | 94.74% | 9.4744 | 14.3508 | 1.0092 | 0 | 0 | 4.1721 | 4.1721 | 0 | 10.1786 | 5.1814 | 0 | 0 | 0 | 5.1814 | 10.1786 | 0
153.875 | 2023-06-02 | 22:00 | 22:59 | 5.36 |  |  | 0 |  |  | 0 | 0 | 0 | 5.5121 | 0 | 0 | 14.0186 | 73.01% | 7.3014 | 10.1786 | 5.1814 | 0 | 0 | 5.5121 | 5.5121 | 0 | 4.6665 | 10.6935 | 0 | 0 | 0 | 10.6935 | 4.6665 | 0
153.9167 | 2023-06-02 | 23:00 | 23:59 | 1.26 |  |  | 0 |  |  | 0 | 0 | 0 | 1.4121 | 0 | 0 | 8.5065 | 44.3% | 4.4305 | 4.6665 | 10.6935 | 0 | 0 | 1.4121 | 1.4121 | 0 | 3.2544 | 12.1056 | 0 | 0 | 0 | 12.1056 | 3.2544 | 0
153.9583 | 2023-06-03 | 0:00 | 0:59 | 1.17 |  |  | 0 |  |  | 0 | 0 | 0 | 1.3221 | 0 | 0 | 7.0944 | 36.95% | 3.695 | 3.2544 | 12.1056 | 0 | 0 | 1.3221 | 1.3221 | 0 | 1.9322 | 13.4278 | 0 | 0 | 0 | 13.4278 | 1.9322 | 0
154 | 2023-06-03 | 1:00 | 1:59 | 0.31 |  |  | 0 |  |  | 0 | 0 | 0 | 0.46213 | 0 | 0 | 5.7722 | 30.06% | 3.0064 | 1.9322 | 13.4278 | 0 | 0 | 0.46213 | 0.46213 | 0 | 1.4701 | 13.8899 | 0 | 0 | 0 | 13.8899 | 1.4701 | 0
154.0417 | 2023-06-03 | 2:00 | 2:59 | 0.26 |  |  | 0 |  |  | 0 | 0 | 0 | 0.41213 | 0 | 0 | 5.3101 | 27.66% | 2.7657 | 1.4701 | 13.8899 | 0 | 0 | 0.41213 | 0.41213 | 0 | 1.058 | 14.302 | 0 | 0 | 0 | 14.302 | 1.058 | 0
154.0833 | 2023-06-03 | 3:00 | 3:59 | 0.25 |  |  | 0 |  |  | 0 | 0 | 0 | 0.40213 | 0 | 0 | 4.898 | 25.51% | 2.551 | 1.058 | 14.302 | 0 | 0 | 0.40213 | 0.40213 | 0 | 0.65584 | 14.7042 | 0 | 0 | 0 | 14.7042 | 0.65584 | 0
154.125 | 2023-06-03 | 4:00 | 4:59 | 0.24 |  |  | 0 |  |  | 0 | 0 | 0 | 0.39213 | 0 | 0 | 4.4958 | 23.42% | 2.3416 | 0.65584 | 14.7042 | 0 | 0 | 0.39213 | 0.39213 | 0 | 0.2637 | 15.0963 | 0 | 0 | 0 | 15.0963 | 0.2637 | 0
154.1667 | 2023-06-03 | 5:00 | 5:59 | 0.39 |  |  | 0 |  |  | 0 | 0 | 0 | 0.54213 | 0 | 0 | 4.1037 | 21.37% | 2.1373 | 0.2637 | 15.0963 | 0 | 0 | 0.54213 | 0.2637 | 0.27843 | 0 | 15.36 | 0.27843 | 0 | 0 | 15.36 | 0 | 0
154.2083 | 2023-06-03 | 6:00 | 6:59 | 0.42 |  |  | 0 |  |  | 15.207 | 0.015207 | 0.0044404 | 0.57658 | 59.537 | 0.059537 | 3.84 | 20% | 2 | 0 | 15.36 | 0.059537 | 0 | 0.51704 | 0 | 0.51704 | 0 | 15.36 | 0.51704 | 0 | 0 | 15.36 | 0 | 0
154.25 | 2023-06-03 | 7:00 | 7:59 | 0.16 |  |  | 0 |  |  | 110.365 | 0.11037 | 0.032227 | 0.34436 | 447.532 | 0.44753 | 3.84 | 20% | 2 | 0 | 15.36 | 0.34436 | 0.10317 | 0 | 0 | 0 | 0 | 15.36 | 0 | 0.10317 | 0 | 15.2671 | 0.092854 | 0
154.2917 | 2023-06-03 | 8:00 | 8:59 | 0 |  |  | 0 |  |  | 315.453 | 0.31545 | 0.092112 | 0.24425 | 1597.632 | 1.5976 | 3.9329 | 20.48% | 2.0484 | 0.092854 | 15.2671 | 0.24425 | 1.3534 | 0 | 0 | 0 | 0.092854 | 15.2671 | 0 | 1.3534 | 0 | 14.0491 | 1.3109 | 0
154.3333 | 2023-06-03 | 9:00 | 9:59 | 0.14 |  |  | 0 |  |  | 728.251 | 0.72825 | 0.21265 | 0.50478 | 4306.88 | 4.3069 | 5.1509 | 26.83% | 2.6828 | 1.3109 | 14.0491 | 0.50478 | 3.8021 | 0 | 0 | 0 | 1.3109 | 14.0491 | 0 | 3.8021 | 0 | 10.6272 | 4.7328 | 0
154.375 | 2023-06-03 | 10:00 | 10:59 | -0.15 |  |  | -0.15 |  |  | 1133.719 | 1.1337 | 0.33105 | 0.33318 | 5999.863 | 5.9999 | 8.5728 | 44.65% | 4.465 | 4.7328 | 10.6272 | 0.33318 | 5.6667 | 0 | 0 | 0 | 4.7328 | 10.6272 | 0 | 5.6667 | 0 | 5.5272 | 9.8328 | 0
154.4167 | 2023-06-03 | 11:00 | 11:59 | -0.27 |  |  | -0.27 |  |  | 1377.419 | 1.3774 | 0.40221 | 0.28434 | 6466.141 | 6.4661 | 13.6728 | 71.21% | 7.1213 | 9.8328 | 5.5272 | 0.28434 | 6.1818 | 0 | 0 | 0 | 9.8328 | 5.5272 | 0 | 6.1413 | 0.040468 | 0 | 15.36 | 0.040468
154.4583 | 2023-06-03 | 12:00 | 12:59 | -0.44 |  |  | -0.44 |  |  | 1544.77 | 1.5448 | 0.45107 | 0.16321 | 6579.358 | 6.5794 | 19.2 | 100% | 10 | 15.36 | 0 | 0.16321 | 6.4162 | 0 | 0 | 0 | 15.36 | 0 | 0 | 0 | 6.4162 | 0 | 15.36 | 6.4162
154.5 | 2023-06-03 | 13:00 | 13:59 | -0.06 |  |  | -0.06 |  |  | 1630.797 | 1.6308 | 0.47619 | 0.56833 | 6328.359 | 6.3284 | 19.2 | 100% | 10 | 15.36 | 0 | 0.56833 | 5.76 | 0 | 0 | 0 | 15.36 | 0 | 0 | 0 | 5.76 | 0 | 15.36 | 5.76
154.5417 | 2023-06-03 | 14:00 | 14:59 | -0.05 |  |  | -0.05 |  |  | 1640.837 | 1.6408 | 0.47912 | 0.58126 | 5761.545 | 5.7615 | 19.2 | 100% | 10 | 15.36 | 0 | 0.58126 | 5.1803 | 0 | 0 | 0 | 15.36 | 0 | 0 | 0 | 5.1803 | 0 | 15.36 | 5.1803
154.5833 | 2023-06-03 | 15:00 | 15:59 | 7.63 |  |  | 0 |  |  | 1538.646 | 1.5386 | 0.44928 | 8.2314 | 4794.081 | 4.7941 | 19.2 | 100% | 10 | 15.36 | 0 | 4.7941 | 0 | 3.4373 | 3.4373 | 0 | 11.9227 | 3.4373 | 0 | 0 | 0 | 3.4373 | 11.9227 | 0
154.625 | 2023-06-03 | 16:00 | 16:59 | 7.74 |  |  | 0 |  |  | 1351.15 | 1.3512 | 0.39454 | 8.2867 | 3524.582 | 3.5246 | 15.7627 | 82.1% | 8.2097 | 11.9227 | 3.4373 | 3.5246 | 0 | 4.7621 | 4.7621 | 0 | 7.1606 | 8.1994 | 0 | 0 | 0 | 8.1994 | 7.1606 | 0
154.6667 | 2023-06-03 | 17:00 | 17:59 | 7.82 |  |  | 0 |  |  | 1062.017 | 1.062 | 0.31011 | 8.2822 | 1904.436 | 1.9044 | 11.0006 | 57.29% | 5.7295 | 7.1606 | 8.1994 | 1.9044 | 0 | 6.3778 | 6.3778 | 0 | 0.78277 | 14.5772 | 0 | 0 | 0 | 14.5772 | 0.78277 | 0
154.7083 | 2023-06-03 | 18:00 | 18:59 | 9.22 |  |  | 0 |  |  | 688.694 | 0.68869 | 0.2011 | 9.5732 | 471.065 | 0.47107 | 4.6228 | 24.08% | 2.4077 | 0.78277 | 14.5772 | 0.47107 | 0 | 9.1022 | 0.78277 | 8.3194 | 0 | 15.36 | 8.3194 | 0 | 0 | 15.36 | 0 | 0
154.75 | 2023-06-03 | 19:00 | 19:59 | 1.98 |  |  | 0 |  |  | 240.953 | 0.24095 | 0.070358 | 2.2025 | 213.259 | 0.21326 | 3.84 | 20% | 2 | 0 | 15.36 | 0.21326 | 0 | 1.9892 | 0 | 1.9892 | 0 | 15.36 | 1.9892 | 0 | 0 | 15.36 | 0 | 0
154.7917 | 2023-06-03 | 20:00 | 20:59 | 0.88 |  |  | 0 |  |  | 0 | 0 | 0 | 1.0321 | 0 | 0 | 3.84 | 20% | 2 | 0 | 15.36 | 0 | 0 | 1.0321 | 0 | 1.0321 | 0 | 15.36 | 1.0321 | 0 | 0 | 15.36 | 0 | 0
154.8333 | 2023-06-03 | 21:00 | 21:59 | 0.78 |  |  | 0 |  |  | 0 | 0 | 0 | 0.93213 | 0 | 0 | 3.84 | 20% | 2 | 0 | 15.36 | 0 | 0 | 0.93213 | 0 | 0.93213 | 0 | 15.36 | 0.93213 | 0 | 0 | 15.36 | 0 | 0
154.875 | 2023-06-03 | 22:00 | 22:59 | 0.55 |  |  | 0 |  |  | 0 | 0 | 0 | 0.70213 | 0 | 0 | 3.84 | 20% | 2 | 0 | 15.36 | 0 | 0 | 0.70213 | 0 | 0.70213 | 0 | 15.36 | 0.70213 | 0 | 0 | 15.36 | 0 | 0
154.9167 | 2023-06-03 | 23:00 | 23:59 | 0.41 |  |  | 0 |  |  | 0 | 0 | 0 | 0.56213 | 0 | 0 | 3.84 | 20% | 2 | 0 | 15.36 | 0 | 0 | 0.56213 | 0 | 0.56213 | 0 | 15.36 | 0.56213 | 0 | 0 | 15.36 | 0 | 0
154.9583 | 2023-06-04 | 0:00 | 0:59 | 0.24 |  |  | 0 |  |  | 0 | 0 | 0 | 0.39213 | 0 | 0 | 3.84 | 20% | 2 | 0 | 15.36 | 0 | 0 | 0.39213 | 0 | 0.39213 | 0 | 15.36 | 0.39213 | 0 | 0 | 15.36 | 0 | 0
155 | 2023-06-04 | 1:00 | 1:59 | 0.21 |  |  | 0 |  |  | 0 | 0 | 0 | 0.36213 | 0 | 0 | 3.84 | 20% | 2 | 0 | 15.36 | 0 | 0 | 0.36213 | 0 | 0.36213 | 0 | 15.36 | 0.36213 | 0 | 0 | 15.36 | 0 | 0
155.0417 | 2023-06-04 | 2:00 | 2:59 | 0.24 |  |  | 0 |  |  | 0 | 0 | 0 | 0.39213 | 0 | 0 | 3.84 | 20% | 2 | 0 | 15.36 | 0 | 0 | 0.39213 | 0 | 0.39213 | 0 | 15.36 | 0.39213 | 0 | 0 | 15.36 | 0 | 0
155.0833 | 2023-06-04 | 3:00 | 3:59 | 0.21 |  |  | 0 |  |  | 0 | 0 | 0 | 0.36213 | 0 | 0 | 3.84 | 20% | 2 | 0 | 15.36 | 0 | 0 | 0.36213 | 0 | 0.36213 | 0 | 15.36 | 0.36213 | 0 | 0 | 15.36 | 0 | 0
155.125 | 2023-06-04 | 4:00 | 4:59 | 0.23 |  |  | 0 |  |  | 0 | 0 | 0 | 0.38213 | 0 | 0 | 3.84 | 20% | 2 | 0 | 15.36 | 0 | 0 | 0.38213 | 0 | 0.38213 | 0 | 15.36 | 0.38213 | 0 | 0 | 15.36 | 0 | 0
155.1667 | 2023-06-04 | 5:00 | 5:59 | 0.22 |  |  | 0 |  |  | 0 | 0 | 0 | 0.37213 | 0 | 0 | 3.84 | 20% | 2 | 0 | 15.36 | 0 | 0 | 0.37213 | 0 | 0.37213 | 0 | 15.36 | 0.37213 | 0 | 0 | 15.36 | 0 | 0
155.2083 | 2023-06-04 | 6:00 | 6:59 | 0.41 |  |  | 0 |  |  | 39.304 | 0.039304 | 0.011477 | 0.57361 | 756.937 | 0.75694 | 3.84 | 20% | 2 | 0 | 15.36 | 0.57361 | 0.18333 | 0 | 0 | 0 | 0 | 15.36 | 0 | 0.18333 | 0 | 15.195 | 0.16499 | 0
155.25 | 2023-06-04 | 7:00 | 7:59 | 0.25 |  |  | 0 |  |  | 123.53 | 0.12353 | 0.036071 | 0.43821 | 2056.556 | 2.0566 | 4.005 | 20.86% | 2.0859 | 0.16499 | 15.195 | 0.43821 | 1.6184 | 0 | 0 | 0 | 0.16499 | 15.195 | 0 | 1.6184 | 0 | 13.7385 | 1.6215 | 0
155.2917 | 2023-06-04 | 8:00 | 8:59 | 0.06 |  |  | 0 |  |  | 420.255 | 0.42025 | 0.12271 | 0.33485 | 4185.584 | 4.1856 | 5.4615 | 28.45% | 2.8445 | 1.6215 | 13.7385 | 0.33485 | 3.8507 | 0 | 0 | 0 | 1.6215 | 13.7385 | 0 | 3.8507 | 0 | 10.2728 | 5.0872 | 0
155.3333 | 2023-06-04 | 9:00 | 9:59 | 0.19 |  |  | 0 |  |  | 780.625 | 0.78063 | 0.22794 | 0.57008 | 4876.17 | 4.8762 | 8.9272 | 46.5% | 4.6496 | 5.0872 | 10.2728 | 0.57008 | 4.3061 | 0 | 0 | 0 | 5.0872 | 10.2728 | 0 | 4.3061 | 0 | 6.3973 | 8.9627 | 0
155.375 | 2023-06-04 | 10:00 | 10:59 | -0.07 |  |  | -0.07 |  |  | 1006.85 | 1.0069 | 0.294 | 0.37613 | 5173.46 | 5.1735 | 12.8027 | 66.68% | 6.668 | 8.9627 | 6.3973 | 0.37613 | 4.7973 | 0 | 0 | 0 | 8.9627 | 6.3973 | 0 | 4.7973 | 0 | 2.0798 | 13.2802 | 0
155.4167 | 2023-06-04 | 11:00 | 11:59 | -0.19 |  |  | -0.19 |  |  | 1146.767 | 1.1468 | 0.33486 | 0.29699 | 5271.712 | 5.2717 | 17.1202 | 89.17% | 8.9168 | 13.2802 | 2.0798 | 0.29699 | 4.9747 | 0 | 0 | 0 | 13.2802 | 2.0798 | 0 | 2.3108 | 2.6639 | 0 | 15.36 | 2.6639
155.4583 | 2023-06-04 | 12:00 | 12:59 | -0.15 |  |  | -0.15 |  |  | 1538.371 | 1.5384 | 0.4492 | 0.45134 | 6565.538 | 6.5655 | 19.2 | 100% | 10 | 15.36 | 0 | 0.45134 | 6.1142 | 0 | 0 | 0 | 15.36 | 0 | 0 | 0 | 6.1142 | 0 | 15.36 | 6.1142
155.5 | 2023-06-04 | 13:00 | 13:59 | -0.07 |  |  | -0.07 |  |  | 1639.383 | 1.6394 | 0.4787 | 0.56083 | 6368.183 | 6.3682 | 19.2 | 100% | 10 | 15.36 | 0 | 0.56083 | 5.8073 | 0 | 0 | 0 | 15.36 | 0 | 0 | 0 | 5.8073 | 0 | 15.36 | 5.8073
155.5417 | 2023-06-04 | 14:00 | 14:59 | 0.04 |  |  | 0 |  |  | 1644.922 | 1.6449 | 0.48032 | 0.67245 | 5775.157 | 5.7752 | 19.2 | 100% | 10 | 15.36 | 0 | 0.67245 | 5.1027 | 0 | 0 | 0 | 15.36 | 0 | 0 | 0 | 5.1027 | 0 | 15.36 | 5.1027
155.5833 | 2023-06-04 | 15:00 | 15:59 | 1.05 |  |  | 0 |  |  | 1558.737 | 1.5587 | 0.45515 | 1.6573 | 4844.945 | 4.8449 | 19.2 | 100% | 10 | 15.36 | 0 | 1.6573 | 3.1877 | 0 | 0 | 0 | 15.36 | 0 | 0 | 0 | 3.1877 | 0 | 15.36 | 3.1877
155.625 | 2023-06-04 | 16:00 | 16:59 | 1.79 |  |  | 0 |  |  | 1373.461 | 1.3735 | 0.40105 | 2.3432 | 3594.866 | 3.5949 | 19.2 | 100% | 10 | 15.36 | 0 | 2.3432 | 1.2517 | 0 | 0 | 0 | 15.36 | 0 | 0 | 0 | 1.2517 | 0 | 15.36 | 1.2517
155.6667 | 2023-06-04 | 17:00 | 17:59 | 4.14 |  |  | 0 |  |  | 1093.248 | 1.0932 | 0.31923 | 4.6114 | 1945.185 | 1.9452 | 19.2 | 100% | 10 | 15.36 | 0 | 1.9452 | 0 | 2.6662 | 2.6662 | 0 | 12.6938 | 2.6662 | 0 | 0 | 0 | 2.6662 | 12.6938 | 0
155.7083 | 2023-06-04 | 18:00 | 18:59 | 4.05 |  |  | 0 |  |  | 722.838 | 0.72284 | 0.21107 | 4.4132 | 426.385 | 0.42639 | 16.5338 | 86.11% | 8.6114 | 12.6938 | 2.6662 | 0.42639 | 0 | 3.9868 | 3.9868 | 0 | 8.707 | 6.653 | 0 | 0 | 0 | 6.653 | 8.707 | 0
155.75 | 2023-06-04 | 19:00 | 19:59 | 1.65 |  |  | 0 |  |  | 268.454 | 0.26845 | 0.078389 | 1.8805 | 145.275 | 0.14527 | 12.547 | 65.35% | 6.5349 | 8.707 | 6.653 | 0.14527 | 0 | 1.7352 | 1.7352 | 0 | 6.9718 | 8.3882 | 0 | 0 | 0 | 8.3882 | 6.9718 | 0
155.7917 | 2023-06-04 | 20:00 | 20:59 | 1.61 |  |  | 0 |  |  | 0 | 0 | 0 | 1.7621 | 0 | 0 | 10.8118 | 56.31% | 5.6311 | 6.9718 | 8.3882 | 0 | 0 | 1.7621 | 1.7621 | 0 | 5.2096 | 10.1504 | 0 | 0 | 0 | 10.1504 | 5.2096 | 0
155.8333 | 2023-06-04 | 21:00 | 21:59 | 0.84 |  |  | 0 |  |  | 0 | 0 | 0 | 0.99213 | 0 | 0 | 9.0496 | 47.13% | 4.7133 | 5.2096 | 10.1504 | 0 | 0 | 0.99213 | 0.99213 | 0 | 4.2175 | 11.1425 | 0 | 0 | 0 | 11.1425 | 4.2175 | 0
155.875 | 2023-06-04 | 22:00 | 22:59 | 0.48 |  |  | 0 |  |  | 0 | 0 | 0 | 0.63213 | 0 | 0 | 8.0575 | 41.97% | 4.1966 | 4.2175 | 11.1425 | 0 | 0 | 0.63213 | 0.63213 | 0 | 3.5854 | 11.7746 | 0 | 0 | 0 | 11.7746 | 3.5854 | 0
155.9167 | 2023-06-04 | 23:00 | 23:59 | 0.33 |  |  | 0 |  |  | 0 | 0 | 0 | 0.48213 | 0 | 0 | 7.4254 | 38.67% | 3.8674 | 3.5854 | 11.7746 | 0 | 0 | 0.48213 | 0.48213 | 0 | 3.1032 | 12.2568 | 0 | 0 | 0 | 12.2568 | 3.1032 | 0
155.9583 | 2023-06-05 | 0:00 | 0:59 | 0.27 |  |  | 0 |  |  | 0 | 0 | 0 | 0.42213 | 0 | 0 | 6.9432 | 36.16% | 3.6163 | 3.1032 | 12.2568 | 0 | 0 | 0.42213 | 0.42213 | 0 | 2.6811 | 12.6789 | 0 | 0 | 0 | 12.6789 | 2.6811 | 0
156 | 2023-06-05 | 1:00 | 1:59 | 0.19 |  |  | 0 |  |  | 0 | 0 | 0 | 0.34213 | 0 | 0 | 6.5211 | 33.96% | 3.3964 | 2.6811 | 12.6789 | 0 | 0 | 0.34213 | 0.34213 | 0 | 2.3389 | 13.0211 | 0 | 0 | 0 | 13.0211 | 2.3389 | 0
156.0417 | 2023-06-05 | 2:00 | 2:59 | 0.19 |  |  | 0 |  |  | 0 | 0 | 0 | 0.34213 | 0 | 0 | 6.1789 | 32.18% | 3.2182 | 2.3389 | 13.0211 | 0 | 0 | 0.34213 | 0.34213 | 0 | 1.9968 | 13.3632 | 0 | 0 | 0 | 13.3632 | 1.9968 | 0
156.0833 | 2023-06-05 | 3:00 | 3:59 | 0.19 |  |  | 0 |  |  | 0 | 0 | 0 | 0.34213 | 0 | 0 | 5.8368 | 30.4% | 3.04 | 1.9968 | 13.3632 | 0 | 0 | 0.34213 | 0.34213 | 0 | 1.6547 | 13.7053 | 0 | 0 | 0 | 13.7053 | 1.6547 | 0
156.125 | 2023-06-05 | 4:00 | 4:59 | 0.19 |  |  | 0 |  |  | 0 | 0 | 0 | 0.34213 | 0 | 0 | 5.4947 | 28.62% | 2.8618 | 1.6547 | 13.7053 | 0 | 0 | 0.34213 | 0.34213 | 0 | 1.3125 | 14.0475 | 0 | 0 | 0 | 14.0475 | 1.3125 | 0
156.1667 | 2023-06-05 | 5:00 | 5:59 | 0.19 |  |  | 0 |  |  | 0 | 0 | 0 | 0.34213 | 0 | 0 | 5.1525 | 26.84% | 2.6836 | 1.3125 | 14.0475 | 0 | 0 | 0.34213 | 0.34213 | 0 | 0.97041 | 14.3896 | 0 | 0 | 0 | 14.3896 | 0.97041 | 0
156.2083 | 2023-06-05 | 6:00 | 6:59 | 0.21 |  |  | 0 |  |  | 31.055 | 0.031055 | 0.0090681 | 0.3712 | 843.688 | 0.84369 | 4.8104 | 25.05% | 2.5054 | 0.97041 | 14.3896 | 0.3712 | 0.47249 | 0 | 0 | 0 | 0.97041 | 14.3896 | 0 | 0.47249 | 0 | 13.9644 | 1.3956 | 0
156.25 | 2023-06-05 | 7:00 | 7:59 | 0.52 |  |  | 0 |  |  | 84.788 | 0.084788 | 0.024758 | 0.69689 | 2728.981 | 2.729 | 5.2356 | 27.27% | 2.7269 | 1.3956 | 13.9644 | 0.69689 | 2.0321 | 0 | 0 | 0 | 1.3956 | 13.9644 | 0 | 2.0321 | 0 | 12.1355 | 3.2245 | 0
156.2917 | 2023-06-05 | 8:00 | 8:59 | 0.32 |  |  | 0 |  |  | 412.707 | 0.41271 | 0.12051 | 0.59265 | 3777.09 | 3.7771 | 7.0645 | 36.79% | 3.6794 | 3.2245 | 12.1355 | 0.59265 | 3.1844 | 0 | 0 | 0 | 3.2245 | 12.1355 | 0 | 3.1844 | 0 | 9.2695 | 6.0905 | 0
156.3333 | 2023-06-05 | 9:00 | 9:59 | 1.06 |  |  | 0 |  |  | 842.561 | 0.84256 | 0.24603 | 1.4582 | 5373.397 | 5.3734 | 9.9305 | 51.72% | 5.1721 | 6.0905 | 9.2695 | 1.4582 | 3.9152 | 0 | 0 | 0 | 6.0905 | 9.2695 | 0 | 3.9152 | 0 | 5.7458 | 9.6142 | 0
156.375 | 2023-06-05 | 10:00 | 10:59 | 1.24 |  |  | 0 |  |  | 1143.916 | 1.1439 | 0.33402 | 1.7262 | 6086.574 | 6.0866 | 13.4542 | 70.07% | 7.0074 | 9.6142 | 5.7458 | 1.7262 | 4.3604 | 0 | 0 | 0 | 9.6142 | 5.7458 | 0 | 4.3604 | 0 | 1.8214 | 13.5386 | 0
156.4167 | 2023-06-05 | 11:00 | 11:59 | 0.97 |  |  | 0 |  |  | 1369.818 | 1.3698 | 0.39999 | 1.5221 | 6456.493 | 6.4565 | 17.3786 | 90.51% | 9.0514 | 13.5386 | 1.8214 | 1.5221 | 4.9344 | 0 | 0 | 0 | 13.5386 | 1.8214 | 0 | 2.0238 | 2.9106 | 0 | 15.36 | 2.9106
156.4583 | 2023-06-05 | 12:00 | 12:59 | -0.15 |  |  | -0.15 |  |  | 1515.703 | 1.5157 | 0.44259 | 0.44472 | 6479.56 | 6.4796 | 19.2 | 100% | 10 | 15.36 | 0 | 0.44472 | 6.0348 | 0 | 0 | 0 | 15.36 | 0 | 0 | 0 | 6.0348 | 0 | 15.36 | 6.0348
156.5 | 2023-06-05 | 13:00 | 13:59 | 0.04 |  |  | 0 |  |  | 1588.327 | 1.5883 | 0.46379 | 0.65593 | 6190.994 | 6.191 | 19.2 | 100% | 10 | 15.36 | 0 | 0.65593 | 5.5351 | 0 | 0 | 0 | 15.36 | 0 | 0 | 0 | 5.5351 | 0 | 15.36 | 5.5351
156.5417 | 2023-06-05 | 14:00 | 14:59 | -0.2 |  |  | -0.2 |  |  | 1280.863 | 1.2809 | 0.37401 | 0.32615 | 4549.5 | 4.5495 | 19.2 | 100% | 10 | 15.36 | 0 | 0.32615 | 4.2234 | 0 | 0 | 0 | 15.36 | 0 | 0 | 0 | 4.2234 | 0 | 15.36 | 4.2234
156.5833 | 2023-06-05 | 15:00 | 15:59 | -0.19 |  |  | -0.19 |  |  | 1190.92 | 1.1909 | 0.34775 | 0.30988 | 3838.024 | 3.838 | 19.2 | 100% | 10 | 15.36 | 0 | 0.30988 | 3.5281 | 0 | 0 | 0 | 15.36 | 0 | 0 | 0 | 3.5281 | 0 | 15.36 | 3.5281
156.625 | 2023-06-05 | 16:00 | 16:59 | 0.81 |  |  | 0 |  |  | 1304.997 | 1.305 | 0.38106 | 1.3432 | 3420.463 | 3.4205 | 19.2 | 100% | 10 | 15.36 | 0 | 1.3432 | 2.0773 | 0 | 0 | 0 | 15.36 | 0 | 0 | 0 | 2.0773 | 0 | 15.36 | 2.0773
156.6667 | 2023-06-05 | 17:00 | 17:59 | 1.12 |  |  | 0 |  |  | 1035.322 | 1.0353 | 0.30231 | 1.5744 | 1869.717 | 1.8697 | 19.2 | 100% | 10 | 15.36 | 0 | 1.5744 | 0.29527 | 0 | 0 | 0 | 15.36 | 0 | 0 | 0 | 0.29527 | 0 | 15.36 | 0.29527
156.7083 | 2023-06-05 | 18:00 | 18:59 | 3.76 |  |  | 0 |  |  | 678.012 | 0.67801 | 0.19798 | 4.1101 | 464.648 | 0.46465 | 19.2 | 100% | 10 | 15.36 | 0 | 0.46465 | 0 | 3.6455 | 3.6455 | 0 | 11.7145 | 3.6455 | 0 | 0 | 0 | 3.6455 | 11.7145 | 0
156.75 | 2023-06-05 | 19:00 | 19:59 | 2.3 |  |  | 0 |  |  | 244.685 | 0.24469 | 0.071448 | 2.5236 | 191.088 | 0.19109 | 15.5545 | 81.01% | 8.1013 | 11.7145 | 3.6455 | 0.19109 | 0 | 2.3325 | 2.3325 | 0 | 9.382 | 5.978 | 0 | 0 | 0 | 5.978 | 9.382 | 0
156.7917 | 2023-06-05 | 20:00 | 20:59 | 1.49 |  |  | 0 |  |  | 0 | 0 | 0 | 1.6421 | 0 | 0 | 13.222 | 68.86% | 6.8865 | 9.382 | 5.978 | 0 | 0 | 1.6421 | 1.6421 | 0 | 7.7399 | 7.6201 | 0 | 0 | 0 | 7.6201 | 7.7399 | 0
156.8333 | 2023-06-05 | 21:00 | 21:59 | 0.91 |  |  | 0 |  |  | 0 | 0 | 0 | 1.0621 | 0 | 0 | 11.5799 | 60.31% | 6.0312 | 7.7399 | 7.6201 | 0 | 0 | 1.0621 | 1.0621 | 0 | 6.6778 | 8.6822 | 0 | 0 | 0 | 8.6822 | 6.6778 | 0
156.875 | 2023-06-05 | 22:00 | 22:59 | 1 |  |  | 0 |  |  | 0 | 0 | 0 | 1.1521 | 0 | 0 | 10.5178 | 54.78% | 5.478 | 6.6778 | 8.6822 | 0 | 0 | 1.1521 | 1.1521 | 0 | 5.5256 | 9.8344 | 0 | 0 | 0 | 9.8344 | 5.5256 | 0
156.9167 | 2023-06-05 | 23:00 | 23:59 | 1.12 |  |  | 0 |  |  | 0 | 0 | 0 | 1.2721 | 0 | 0 | 9.3656 | 48.78% | 4.8779 | 5.5256 | 9.8344 | 0 | 0 | 1.2721 | 1.2721 | 0 | 4.2535 | 11.1065 | 0 | 0 | 0 | 11.1065 | 4.2535 | 0
156.9583 | 2023-06-06 | 0:00 | 0:59 | 0.41 |  |  | 0 |  |  | 0 | 0 | 0 | 0.56213 | 0 | 0 | 8.0935 | 42.15% | 4.2154 | 4.2535 | 11.1065 | 0 | 0 | 0.56213 | 0.56213 | 0 | 3.6914 | 11.6686 | 0 | 0 | 0 | 11.6686 | 3.6914 | 0
157 | 2023-06-06 | 1:00 | 1:59 | 0.22 |  |  | 0 |  |  | 0 | 0 | 0 | 0.37213 | 0 | 0 | 7.5314 | 39.23% | 3.9226 | 3.6914 | 11.6686 | 0 | 0 | 0.37213 | 0.37213 | 0 | 3.3192 | 12.0408 | 0 | 0 | 0 | 12.0408 | 3.3192 | 0
157.0417 | 2023-06-06 | 2:00 | 2:59 | 0.2 |  |  | 0 |  |  | 0 | 0 | 0 | 0.35213 | 0 | 0 | 7.1592 | 37.29% | 3.7288 | 3.3192 | 12.0408 | 0 | 0 | 0.35213 | 0.35213 | 0 | 2.9671 | 12.3929 | 0 | 0 | 0 | 12.3929 | 2.9671 | 0
157.0833 | 2023-06-06 | 3:00 | 3:59 | 0.19 |  |  | 0 |  |  | 0 | 0 | 0 | 0.34213 | 0 | 0 | 6.8071 | 35.45% | 3.5454 | 2.9671 | 12.3929 | 0 | 0 | 0.34213 | 0.34213 | 0 | 2.625 | 12.735 | 0 | 0 | 0 | 12.735 | 2.625 | 0
157.125 | 2023-06-06 | 4:00 | 4:59 | 0.19 |  |  | 0 |  |  | 0 | 0 | 0 | 0.34213 | 0 | 0 | 6.465 | 33.67% | 3.3672 | 2.625 | 12.735 | 0 | 0 | 0.34213 | 0.34213 | 0 | 2.2828 | 13.0772 | 0 | 0 | 0 | 13.0772 | 2.2828 | 0
157.1667 | 2023-06-06 | 5:00 | 5:59 | 0.19 |  |  | 0 |  |  | 0 | 0 | 0 | 0.34213 | 0 | 0 | 6.1228 | 31.89% | 3.189 | 2.2828 | 13.0772 | 0 | 0 | 0.34213 | 0.34213 | 0 | 1.9407 | 13.4193 | 0 | 0 | 0 | 13.4193 | 1.9407 | 0
157.2083 | 2023-06-06 | 6:00 | 6:59 | 0.19 |  |  | 0 |  |  | 29.507 | 0.029507 | 0.008616 | 0.35075 | 870.716 | 0.87072 | 5.7807 | 30.11% | 3.0108 | 1.9407 | 13.4193 | 0.35075 | 0.51997 | 0 | 0 | 0 | 1.9407 | 13.4193 | 0 | 0.51997 | 0 | 12.9513 | 2.4087 | 0
157.25 | 2023-06-06 | 7:00 | 7:59 | 0.29 |  |  | 0 |  |  | 85.361 | 0.085361 | 0.024925 | 0.46706 | 2772.401 | 2.7724 | 6.2487 | 32.55% | 3.2545 | 2.4087 | 12.9513 | 0.46706 | 2.3053 | 0 | 0 | 0 | 2.4087 | 12.9513 | 0 | 2.3053 | 0 | 10.8765 | 4.4835 | 0
157.2917 | 2023-06-06 | 8:00 | 8:59 | 0.47 |  |  | 0 |  |  | 429.433 | 0.42943 | 0.12539 | 0.74753 | 4292.067 | 4.2921 | 8.3235 | 43.35% | 4.3351 | 4.4835 | 10.8765 | 0.74753 | 3.5445 | 0 | 0 | 0 | 4.4835 | 10.8765 | 0 | 3.5445 | 0 | 7.6864 | 7.6736 | 0
157.3333 | 2023-06-06 | 9:00 | 9:59 | 0.25 |  |  | 0 |  |  | 841.052 | 0.84105 | 0.24559 | 0.64772 | 5382.1 | 5.3821 | 11.5136 | 59.97% | 5.9966 | 7.6736 | 7.6864 | 0.64772 | 4.7344 | 0 | 0 | 0 | 7.6736 | 7.6864 | 0 | 4.7344 | 0 | 3.4255 | 11.9345 | 0
157.375 | 2023-06-06 | 10:00 | 10:59 | 0.33 |  |  | 0 |  |  | 1150.464 | 1.1505 | 0.33594 | 0.81807 | 6136.462 | 6.1365 | 15.7745 | 82.16% | 8.2159 | 11.9345 | 3.4255 | 0.81807 | 5.3184 | 0 | 0 | 0 | 11.9345 | 3.4255 | 0 | 3.8061 | 1.5123 | 0 | 15.36 | 1.5123
157.4167 | 2023-06-06 | 11:00 | 11:59 | 0.25 |  |  | 0 |  |  | 1390.358 | 1.3904 | 0.40598 | 0.80812 | 6558.609 | 6.5586 | 19.2 | 100% | 10 | 15.36 | 0 | 0.80812 | 5.7505 | 0 | 0 | 0 | 15.36 | 0 | 0 | 0 | 5.7505 | 0 | 15.36 | 5.7505
157.4583 | 2023-06-06 | 12:00 | 12:59 | 0.27 |  |  | 0 |  |  | 1566.597 | 1.5666 | 0.45745 | 0.87958 | 6679.346 | 6.6793 | 19.2 | 100% | 10 | 15.36 | 0 | 0.87958 | 5.7998 | 0 | 0 | 0 | 15.36 | 0 | 0 | 0 | 5.7998 | 0 | 15.36 | 5.7998
157.5 | 2023-06-06 | 13:00 | 13:59 | 0.56 |  |  | 0 |  |  | 1656.705 | 1.6567 | 0.48376 | 1.1959 | 6417.607 | 6.4176 | 19.2 | 100% | 10 | 15.36 | 0 | 1.1959 | 5.2217 | 0 | 0 | 0 | 15.36 | 0 | 0 | 0 | 5.2217 | 0 | 15.36 | 5.2217
157.5417 | 2023-06-06 | 14:00 | 14:59 | 0.32 |  |  | 0 |  |  | 1659.827 | 1.6598 | 0.48467 | 0.9568 | 5802.278 | 5.8023 | 19.2 | 100% | 10 | 15.36 | 0 | 0.9568 | 4.8455 | 0 | 0 | 0 | 15.36 | 0 | 0 | 0 | 4.8455 | 0 | 15.36 | 4.8455
157.5833 | 2023-06-06 | 15:00 | 15:59 | 0.49 |  |  | 0 |  |  | 1562.339 | 1.5623 | 0.4562 | 1.0983 | 4831.156 | 4.8312 | 19.2 | 100% | 10 | 15.36 | 0 | 1.0983 | 3.7328 | 0 | 0 | 0 | 15.36 | 0 | 0 | 0 | 3.7328 | 0 | 15.36 | 3.7328
157.625 | 2023-06-06 | 16:00 | 16:59 | 1.12 |  |  | 0 |  |  | 1365.294 | 1.3653 | 0.39867 | 1.6708 | 3558.92 | 3.5589 | 19.2 | 100% | 10 | 15.36 | 0 | 1.6708 | 1.8881 | 0 | 0 | 0 | 15.36 | 0 | 0 | 0 | 1.8881 | 0 | 15.36 | 1.8881
157.6667 | 2023-06-06 | 17:00 | 17:59 | 2.43 |  |  | 0 |  |  | 1082.462 | 1.0825 | 0.31608 | 2.8982 | 1926.535 | 1.9265 | 19.2 | 100% | 10 | 15.36 | 0 | 1.9265 | 0 | 0.97168 | 0.97168 | 0 | 14.3883 | 0.97168 | 0 | 0 | 0 | 0.97168 | 14.3883 | 0
157.7083 | 2023-06-06 | 18:00 | 18:59 | 0.58 |  |  | 0 |  |  | 714.387 | 0.71439 | 0.2086 | 0.94074 | 430.964 | 0.43096 | 18.2283 | 94.94% | 9.4939 | 14.3883 | 0.97168 | 0.43096 | 0 | 0.50977 | 0.50977 | 0 | 13.8785 | 1.4815 | 0 | 0 | 0 | 1.4815 | 13.8785 | 0
157.75 | 2023-06-06 | 19:00 | 19:59 | 0.72 |  |  | 0 |  |  | 266.975 | 0.26698 | 0.077957 | 0.95009 | 151.03 | 0.15103 | 17.7185 | 92.28% | 9.2284 | 13.8785 | 1.4815 | 0.15103 | 0 | 0.79906 | 0.79906 | 0 | 13.0795 | 2.2805 | 0 | 0 | 0 | 2.2805 | 13.0795 | 0
157.7917 | 2023-06-06 | 20:00 | 20:59 | 0.69 |  |  | 0 |  |  | 0 | 0 | 0 | 0.84213 | 0 | 0 | 16.9195 | 88.12% | 8.8122 | 13.0795 | 2.2805 | 0 | 0 | 0.84213 | 0.84213 | 0 | 12.2374 | 3.1226 | 0 | 0 | 0 | 3.1226 | 12.2374 | 0
157.8333 | 2023-06-06 | 21:00 | 21:59 | 2.51 |  |  | 0 |  |  | 0 | 0 | 0 | 2.6621 | 0 | 0 | 16.0774 | 83.74% | 8.3736 | 12.2374 | 3.1226 | 0 | 0 | 2.6621 | 2.6621 | 0 | 9.5752 | 5.7848 | 0 | 0 | 0 | 5.7848 | 9.5752 | 0
157.875 | 2023-06-06 | 22:00 | 22:59 | 8.33 |  |  | 0 |  |  | 0 | 0 | 0 | 8.4821 | 0 | 0 | 13.4152 | 69.87% | 6.9871 | 9.5752 | 5.7848 | 0 | 0 | 8.4821 | 8.4821 | 0 | 1.0931 | 14.2669 | 0 | 0 | 0 | 14.2669 | 1.0931 | 0
157.9167 | 2023-06-06 | 23:00 | 23:59 | 2.33 |  |  | 0 |  |  | 0 | 0 | 0 | 2.4821 | 0 | 0 | 4.9331 | 25.69% | 2.5693 | 1.0931 | 14.2669 | 0 | 0 | 2.4821 | 1.0931 | 1.389 | 0 | 15.36 | 1.389 | 0 | 0 | 15.36 | 0 | 0
157.9583 | 2023-06-07 | 0:00 | 0:59 | 0.5 |  |  | 0 |  |  | 0 | 0 | 0 | 0.65213 | 0 | 0 | 3.84 | 20% | 2 | 0 | 15.36 | 0 | 0 | 0.65213 | 0 | 0.65213 | 0 | 15.36 | 0.65213 | 0 | 0 | 15.36 | 0 | 0
158 | 2023-06-07 | 1:00 | 1:59 | 0.21 |  |  | 0 |  |  | 0 | 0 | 0 | 0.36213 | 0 | 0 | 3.84 | 20% | 2 | 0 | 15.36 | 0 | 0 | 0.36213 | 0 | 0.36213 | 0 | 15.36 | 0.36213 | 0 | 0 | 15.36 | 0 | 0
158.0417 | 2023-06-07 | 2:00 | 2:59 | 0.19 |  |  | 0 |  |  | 0 | 0 | 0 | 0.34213 | 0 | 0 | 3.84 | 20% | 2 | 0 | 15.36 | 0 | 0 | 0.34213 | 0 | 0.34213 | 0 | 15.36 | 0.34213 | 0 | 0 | 15.36 | 0 | 0
158.0833 | 2023-06-07 | 3:00 | 3:59 | 0.24 |  |  | 0 |  |  | 0 | 0 | 0 | 0.39213 | 0 | 0 | 3.84 | 20% | 2 | 0 | 15.36 | 0 | 0 | 0.39213 | 0 | 0.39213 | 0 | 15.36 | 0.39213 | 0 | 0 | 15.36 | 0 | 0
158.125 | 2023-06-07 | 4:00 | 4:59 | 0.22 |  |  | 0 |  |  | 0 | 0 | 0 | 0.37213 | 0 | 0 | 3.84 | 20% | 2 | 0 | 15.36 | 0 | 0 | 0.37213 | 0 | 0.37213 | 0 | 15.36 | 0.37213 | 0 | 0 | 15.36 | 0 | 0
158.1667 | 2023-06-07 | 5:00 | 5:59 | 0.24 |  |  | 0 |  |  | 0 | 0 | 0 | 0.39213 | 0 | 0 | 3.84 | 20% | 2 | 0 | 15.36 | 0 | 0 | 0.39213 | 0 | 0.39213 | 0 | 15.36 | 0.39213 | 0 | 0 | 15.36 | 0 | 0
158.2083 | 2023-06-07 | 6:00 | 6:59 | 0.25 |  |  | 0 |  |  | 32.964 | 0.032964 | 0.0096255 | 0.41176 | 889.267 | 0.88927 | 3.84 | 20% | 2 | 0 | 15.36 | 0.41176 | 0.47751 | 0 | 0 | 0 | 0 | 15.36 | 0 | 0.47751 | 0 | 14.9302 | 0.42976 | 0
158.25 | 2023-06-07 | 7:00 | 7:59 | 0.55 |  |  | 0 |  |  | 87.075 | 0.087075 | 0.025426 | 0.72756 | 2865.423 | 2.8654 | 4.2698 | 22.24% | 2.2238 | 0.42976 | 14.9302 | 0.72756 | 2.1379 | 0 | 0 | 0 | 0.42976 | 14.9302 | 0 | 2.1379 | 0 | 13.0062 | 2.3538 | 0
158.2917 | 2023-06-07 | 8:00 | 8:59 | 0.4 |  |  | 0 |  |  | 445.667 | 0.44567 | 0.13013 | 0.68227 | 4468.936 | 4.4689 | 6.1938 | 32.26% | 3.226 | 2.3538 | 13.0062 | 0.68227 | 3.7867 | 0 | 0 | 0 | 2.3538 | 13.0062 | 0 | 3.7867 | 0 | 9.5982 | 5.7618 | 0
158.3333 | 2023-06-07 | 9:00 | 9:59 | 0.34 |  |  | 0 |  |  | 871.354 | 0.87135 | 0.25444 | 0.74657 | 5579.497 | 5.5795 | 9.6018 | 50.01% | 5.001 | 5.7618 | 9.5982 | 0.74657 | 4.8329 | 0 | 0 | 0 | 5.7618 | 9.5982 | 0 | 4.8329 | 0 | 5.2485 | 10.1115 | 0
158.375 | 2023-06-07 | 10:00 | 10:59 | 0.25 |  |  | 0 |  |  | 1199.208 | 1.1992 | 0.35017 | 0.7523 | 6393.237 | 6.3932 | 13.9515 | 72.66% | 7.2664 | 10.1115 | 5.2485 | 0.7523 | 5.6409 | 0 | 0 | 0 | 10.1115 | 5.2485 | 0 | 5.6409 | 0 | 0.17169 | 15.1883 | 0
158.4167 | 2023-06-07 | 11:00 | 11:59 | 0.17 |  |  | 0 |  |  | 1448.137 | 1.4481 | 0.42286 | 0.74499 | 6829.043 | 6.829 | 19.0283 | 99.11% | 9.9106 | 15.1883 | 0.17169 | 0.74499 | 6.0841 | 0 | 0 | 0 | 15.1883 | 0.17169 | 0 | 0.19077 | 5.8933 | 0 | 15.36 | 5.8933
158.4583 | 2023-06-07 | 12:00 | 12:59 | 0.01 |  |  | 0 |  |  | 1622.688 | 1.6227 | 0.47382 | 0.63596 | 6921.195 | 6.9212 | 19.2 | 100% | 10 | 15.36 | 0 | 0.63596 | 6.2852 | 0 | 0 | 0 | 15.36 | 0 | 0 | 0 | 6.2852 | 0 | 15.36 | 6.2852
158.5 | 2023-06-07 | 13:00 | 13:59 | 0.25 |  |  | 0 |  |  | 1723.765 | 1.7238 | 0.50334 | 0.90547 | 6680.114 | 6.6801 | 19.2 | 100% | 10 | 15.36 | 0 | 0.90547 | 5.7746 | 0 | 0 | 0 | 15.36 | 0 | 0 | 0 | 5.7746 | 0 | 15.36 | 5.7746
158.5417 | 2023-06-07 | 14:00 | 14:59 | 0.26 |  |  | 0 |  |  | 1727.321 | 1.7273 | 0.50438 | 0.91651 | 6042.147 | 6.0421 | 19.2 | 100% | 10 | 15.36 | 0 | 0.91651 | 5.1256 | 0 | 0 | 0 | 15.36 | 0 | 0 | 0 | 5.1256 | 0 | 15.36 | 5.1256
158.5833 | 2023-06-07 | 15:00 | 15:59 | 0.22 |  |  | 0 |  |  | 1634.425 | 1.6344 | 0.47725 | 0.84939 | 5060.183 | 5.0602 | 19.2 | 100% | 10 | 15.36 | 0 | 0.84939 | 4.2108 | 0 | 0 | 0 | 15.36 | 0 | 0 | 0 | 4.2108 | 0 | 15.36 | 4.2108
158.625 | 2023-06-07 | 16:00 | 16:59 | 0.44 |  |  | 0 |  |  | 1438.658 | 1.4387 | 0.42009 | 1.0122 | 3763.894 | 3.7639 | 19.2 | 100% | 10 | 15.36 | 0 | 1.0122 | 2.7517 | 0 | 0 | 0 | 15.36 | 0 | 0 | 0 | 2.7517 | 0 | 15.36 | 2.7517
158.6667 | 2023-06-07 | 17:00 | 17:59 | 0.55 |  |  | 0 |  |  | 1134.899 | 1.1349 | 0.33139 | 1.0335 | 2012.227 | 2.0122 | 19.2 | 100% | 10 | 15.36 | 0 | 1.0335 | 0.9787 | 0 | 0 | 0 | 15.36 | 0 | 0 | 0 | 0.9787 | 0 | 15.36 | 0.9787
158.7083 | 2023-06-07 | 18:00 | 18:59 | 0.74 |  |  | 0 |  |  | 735.556 | 0.73556 | 0.21478 | 1.1069 | 500.497 | 0.5005 | 19.2 | 100% | 10 | 15.36 | 0 | 0.5005 | 0 | 0.60642 | 0.60642 | 0 | 14.7536 | 0.60642 | 0 | 0 | 0 | 0.60642 | 14.7536 | 0
158.75 | 2023-06-07 | 19:00 | 19:59 | 0.56 |  |  | 0 |  |  | 270.259 | 0.27026 | 0.078916 | 0.79105 | 195.166 | 0.19517 | 18.5936 | 96.84% | 9.6842 | 14.7536 | 0.60642 | 0.19517 | 0 | 0.59588 | 0.59588 | 0 | 14.1577 | 1.2023 | 0 | 0 | 0 | 1.2023 | 14.1577 | 0
158.7917 | 2023-06-07 | 20:00 | 20:59 | 0.64 |  |  | 0 |  |  | 0 | 0 | 0 | 0.79213 | 0 | 0 | 17.9977 | 93.74% | 9.3738 | 14.1577 | 1.2023 | 0 | 0 | 0.79213 | 0.79213 | 0 | 13.3656 | 1.9944 | 0 | 0 | 0 | 1.9944 | 13.3656 | 0
158.8333 | 2023-06-07 | 21:00 | 21:59 | 1.33 |  |  | 0 |  |  | 0 | 0 | 0 | 1.4821 | 0 | 0 | 17.2056 | 89.61% | 8.9612 | 13.3656 | 1.9944 | 0 | 0 | 1.4821 | 1.4821 | 0 | 11.8834 | 3.4766 | 0 | 0 | 0 | 3.4766 | 11.8834 | 0
158.875 | 2023-06-07 | 22:00 | 22:59 | 1.23 |  |  | 0 |  |  | 0 | 0 | 0 | 1.3821 | 0 | 0 | 15.7234 | 81.89% | 8.1893 | 11.8834 | 3.4766 | 0 | 0 | 1.3821 | 1.3821 | 0 | 10.5013 | 4.8587 | 0 | 0 | 0 | 4.8587 | 10.5013 | 0
158.9167 | 2023-06-07 | 23:00 | 23:59 | 1.24 |  |  | 0 |  |  | 0 | 0 | 0 | 1.3921 | 0 | 0 | 14.3413 | 74.69% | 7.4694 | 10.5013 | 4.8587 | 0 | 0 | 1.3921 | 1.3921 | 0 | 9.1092 | 6.2508 | 0 | 0 | 0 | 6.2508 | 9.1092 | 0
158.9583 | 2023-06-08 | 0:00 | 0:59 | 1.21 |  |  | 0 |  |  | 0 | 0 | 0 | 1.3621 | 0 | 0 | 12.9492 | 67.44% | 6.7444 | 9.1092 | 6.2508 | 0 | 0 | 1.3621 | 1.3621 | 0 | 7.747 | 7.613 | 0 | 0 | 0 | 7.613 | 7.747 | 0
159 | 2023-06-08 | 1:00 | 1:59 | 1.2 |  |  | 0 |  |  | 0 | 0 | 0 | 1.3521 | 0 | 0 | 11.587 | 60.35% | 6.0349 | 7.747 | 7.613 | 0 | 0 | 1.3521 | 1.3521 | 0 | 6.3949 | 8.9651 | 0 | 0 | 0 | 8.9651 | 6.3949 | 0
159.0417 | 2023-06-08 | 2:00 | 2:59 | 1.21 |  |  | 0 |  |  | 0 | 0 | 0 | 1.3621 | 0 | 0 | 10.2349 | 53.31% | 5.3307 | 6.3949 | 8.9651 | 0 | 0 | 1.3621 | 1.3621 | 0 | 5.0328 | 10.3272 | 0 | 0 | 0 | 10.3272 | 5.0328 | 0
159.0833 | 2023-06-08 | 3:00 | 3:59 | 0.95 |  |  | 0 |  |  | 0 | 0 | 0 | 1.1021 | 0 | 0 | 8.8728 | 46.21% | 4.6212 | 5.0328 | 10.3272 | 0 | 0 | 1.1021 | 1.1021 | 0 | 3.9306 | 11.4294 | 0 | 0 | 0 | 11.4294 | 3.9306 | 0
159.125 | 2023-06-08 | 4:00 | 4:59 | 0.61 |  |  | 0 |  |  | 0 | 0 | 0 | 0.76213 | 0 | 0 | 7.7706 | 40.47% | 4.0472 | 3.9306 | 11.4294 | 0 | 0 | 0.76213 | 0.76213 | 0 | 3.1685 | 12.1915 | 0 | 0 | 0 | 12.1915 | 3.1685 | 0
159.1667 | 2023-06-08 | 5:00 | 5:59 | 0.73 |  |  | 0 |  |  | 0 | 0 | 0 | 0.88213 | 0 | 0 | 7.0085 | 36.5% | 3.6503 | 3.1685 | 12.1915 | 0 | 0 | 0.88213 | 0.88213 | 0 | 2.2863 | 13.0737 | 0 | 0 | 0 | 13.0737 | 2.2863 | 0
159.2083 | 2023-06-08 | 6:00 | 6:59 | 0.39 |  |  | 0 |  |  | 37.943 | 0.037943 | 0.011079 | 0.55321 | 815.272 | 0.81527 | 6.1263 | 31.91% | 3.1908 | 2.2863 | 13.0737 | 0.55321 | 0.26206 | 0 | 0 | 0 | 2.2863 | 13.0737 | 0 | 0.26206 | 0 | 12.8378 | 2.5222 | 0
159.25 | 2023-06-08 | 7:00 | 7:59 | 0.48 |  |  | 0 |  |  | 88.585 | 0.088585 | 0.025867 | 0.658 | 2753.701 | 2.7537 | 6.3622 | 33.14% | 3.3136 | 2.5222 | 12.8378 | 0.658 | 2.0957 | 0 | 0 | 0 | 2.5222 | 12.8378 | 0 | 2.0957 | 0 | 10.9517 | 4.4083 | 0
159.2917 | 2023-06-08 | 8:00 | 8:59 | 0.28 |  |  | 0 |  |  | 439.561 | 0.43956 | 0.12835 | 0.56049 | 4355.053 | 4.3551 | 8.2483 | 42.96% | 4.296 | 4.4083 | 10.9517 | 0.56049 | 3.7946 | 0 | 0 | 0 | 4.4083 | 10.9517 | 0 | 3.7946 | 0 | 7.5366 | 7.8234 | 0
159.3333 | 2023-06-08 | 9:00 | 9:59 | 0.24 |  |  | 0 |  |  | 861.582 | 0.86158 | 0.25158 | 0.64372 | 5496.443 | 5.4964 | 11.6634 | 60.75% | 6.0747 | 7.8234 | 7.5366 | 0.64372 | 4.8527 | 0 | 0 | 0 | 7.8234 | 7.5366 | 0 | 4.8527 | 0 | 3.1691 | 12.1909 | 0
159.375 | 2023-06-08 | 10:00 | 10:59 | 0.21 |  |  | 0 |  |  | 1168.521 | 1.1685 | 0.34121 | 0.70334 | 6213.948 | 6.2139 | 16.0309 | 83.49% | 8.3494 | 12.1909 | 3.1691 | 0.70334 | 5.5106 | 0 | 0 | 0 | 12.1909 | 3.1691 | 0 | 3.5212 | 1.9894 | 0 | 15.36 | 1.9894
159.4167 | 2023-06-08 | 11:00 | 11:59 | 0.35 |  |  | 0 |  |  | 1404.629 | 1.4046 | 0.41015 | 0.91229 | 6622.884 | 6.6229 | 19.2 | 100% | 10 | 15.36 | 0 | 0.91229 | 5.7106 | 0 | 0 | 0 | 15.36 | 0 | 0 | 0 | 5.7106 | 0 | 15.36 | 5.7106
159.4583 | 2023-06-08 | 12:00 | 12:59 | 0.16 |  |  | 0 |  |  | 1575.103 | 1.5751 | 0.45993 | 0.77206 | 6736.179 | 6.7362 | 19.2 | 100% | 10 | 15.36 | 0 | 0.77206 | 5.9641 | 0 | 0 | 0 | 15.36 | 0 | 0 | 0 | 5.9641 | 0 | 15.36 | 5.9641
159.5 | 2023-06-08 | 13:00 | 13:59 | 0 |  |  | 0 |  |  | 1654.958 | 1.655 | 0.48325 | 0.63538 | 6452.907 | 6.4529 | 19.2 | 100% | 10 | 15.36 | 0 | 0.63538 | 5.8175 | 0 | 0 | 0 | 15.36 | 0 | 0 | 0 | 5.8175 | 0 | 15.36 | 5.8175
159.5417 | 2023-06-08 | 14:00 | 14:59 | -0.01 |  |  | -0.01 |  |  | 1642.363 | 1.6424 | 0.47957 | 0.6217 | 5805.544 | 5.8055 | 19.2 | 100% | 10 | 15.36 | 0 | 0.6217 | 5.1838 | 0 | 0 | 0 | 15.36 | 0 | 0 | 0 | 5.1838 | 0 | 15.36 | 5.1838
159.5833 | 2023-06-08 | 15:00 | 15:59 | -0.22 |  |  | -0.22 |  |  | 1539.792 | 1.5398 | 0.44962 | 0.38175 | 4837.113 | 4.8371 | 19.2 | 100% | 10 | 15.36 | 0 | 0.38175 | 4.4554 | 0 | 0 | 0 | 15.36 | 0 | 0 | 0 | 4.4554 | 0 | 15.36 | 4.4554
159.625 | 2023-06-08 | 16:00 | 16:59 | -0.16 |  |  | -0.16 |  |  | 132.477 | 0.13248 | 0.038683 | 0.030818 | 523.9 | 0.5239 | 19.2 | 100% | 10 | 15.36 | 0 | 0.030818 | 0.49308 | 0 | 0 | 0 | 15.36 | 0 | 0 | 0 | 0.49308 | 0 | 15.36 | 0.49308
159.6667 | 2023-06-08 | 17:00 | 17:59 | -0.05 |  |  | -0.05 |  |  | 643.288 | 0.64329 | 0.18784 | 0.28997 | 1727.302 | 1.7273 | 19.2 | 100% | 10 | 15.36 | 0 | 0.28997 | 1.4373 | 0 | 0 | 0 | 15.36 | 0 | 0 | 0 | 1.4373 | 0 | 15.36 | 1.4373
159.7083 | 2023-06-08 | 18:00 | 18:59 | 0.54 |  |  | 0 |  |  | 433.144 | 0.43314 | 0.12648 | 0.81861 | 786.63 | 0.78663 | 19.2 | 100% | 10 | 15.36 | 0 | 0.78663 | 0 | 0.031983 | 0.031983 | 0 | 15.328 | 0.031983 | 0 | 0 | 0 | 0.031983 | 15.328 | 0
159.75 | 2023-06-08 | 19:00 | 19:59 | 0.75 |  |  | 0 |  |  | 239.53 | 0.23953 | 0.069943 | 0.97208 | 237.64 | 0.23764 | 19.168 | 99.83% | 9.9833 | 15.328 | 0.031983 | 0.23764 | 0 | 0.73444 | 0.73444 | 0 | 14.5936 | 0.76642 | 0 | 0 | 0 | 0.76642 | 14.5936 | 0
159.7917 | 2023-06-08 | 20:00 | 20:59 | 0.82 |  |  | 0 |  |  | 0 | 0 | 0 | 0.97213 | 0 | 0 | 18.4336 | 96.01% | 9.6008 | 14.5936 | 0.76642 | 0 | 0 | 0.97213 | 0.97213 | 0 | 13.6214 | 1.7386 | 0 | 0 | 0 | 1.7386 | 13.6214 | 0
159.8333 | 2023-06-08 | 21:00 | 21:59 | 0.76 |  |  | 0 |  |  | 0 | 0 | 0 | 0.91213 | 0 | 0 | 17.4614 | 90.95% | 9.0945 | 13.6214 | 1.7386 | 0 | 0 | 0.91213 | 0.91213 | 0 | 12.7093 | 2.6507 | 0 | 0 | 0 | 2.6507 | 12.7093 | 0
159.875 | 2023-06-08 | 22:00 | 22:59 | 0.75 |  |  | 0 |  |  | 0 | 0 | 0 | 0.90213 | 0 | 0 | 16.5493 | 86.19% | 8.6194 | 12.7093 | 2.6507 | 0 | 0 | 0.90213 | 0.90213 | 0 | 11.8072 | 3.5528 | 0 | 0 | 0 | 3.5528 | 11.8072 | 0
159.9167 | 2023-06-08 | 23:00 | 23:59 | 1.18 |  |  | 0 |  |  | 0 | 0 | 0 | 1.3321 | 0 | 0 | 15.6472 | 81.5% | 8.1496 | 11.8072 | 3.5528 | 0 | 0 | 1.3321 | 1.3321 | 0 | 10.475 | 4.885 | 0 | 0 | 0 | 4.885 | 10.475 | 0
159.9583 | 2023-06-09 | 0:00 | 0:59 | 1.19 |  |  | 0 |  |  | 0 | 0 | 0 | 1.3421 | 0 | 0 | 14.315 | 74.56% | 7.4558 | 10.475 | 4.885 | 0 | 0 | 1.3421 | 1.3421 | 0 | 9.1329 | 6.2271 | 0 | 0 | 0 | 6.2271 | 9.1329 | 0
160 | 2023-06-09 | 1:00 | 1:59 | 1.19 |  |  | 0 |  |  | 0 | 0 | 0 | 1.3421 | 0 | 0 | 12.9729 | 67.57% | 6.7567 | 9.1329 | 6.2271 | 0 | 0 | 1.3421 | 1.3421 | 0 | 7.7908 | 7.5692 | 0 | 0 | 0 | 7.5692 | 7.7908 | 0
160.0417 | 2023-06-09 | 2:00 | 2:59 | 1.25 |  |  | 0 |  |  | 0 | 0 | 0 | 1.4021 | 0 | 0 | 11.6308 | 60.58% | 6.0577 | 7.7908 | 7.5692 | 0 | 0 | 1.4021 | 1.4021 | 0 | 6.3886 | 8.9714 | 0 | 0 | 0 | 8.9714 | 6.3886 | 0
160.0833 | 2023-06-09 | 3:00 | 3:59 | 1.23 |  |  | 0 |  |  | 0 | 0 | 0 | 1.3821 | 0 | 0 | 10.2286 | 53.27% | 5.3274 | 6.3886 | 8.9714 | 0 | 0 | 1.3821 | 1.3821 | 0 | 5.0065 | 10.3535 | 0 | 0 | 0 | 10.3535 | 5.0065 | 0
160.125 | 2023-06-09 | 4:00 | 4:59 | 1.08 |  |  | 0 |  |  | 0 | 0 | 0 | 1.2321 | 0 | 0 | 8.8465 | 46.08% | 4.6076 | 5.0065 | 10.3535 | 0 | 0 | 1.2321 | 1.2321 | 0 | 3.7744 | 11.5856 | 0 | 0 | 0 | 11.5856 | 3.7744 | 0
160.1667 | 2023-06-09 | 5:00 | 5:59 | 0.27 |  |  | 0 |  |  | 0 | 0 | 0 | 0.42213 | 0 | 0 | 7.6144 | 39.66% | 3.9658 | 3.7744 | 11.5856 | 0 | 0 | 0.42213 | 0.42213 | 0 | 3.3522 | 12.0078 | 0 | 0 | 0 | 12.0078 | 3.3522 | 0
160.2083 | 2023-06-09 | 6:00 | 6:59 | 0.24 |  |  | 0 |  |  | 37.933 | 0.037933 | 0.011076 | 0.40321 | 742.474 | 0.74247 | 7.1922 | 37.46% | 3.746 | 3.3522 | 12.0078 | 0.40321 | 0.33926 | 0 | 0 | 0 | 3.3522 | 12.0078 | 0 | 0.33926 | 0 | 11.7024 | 3.6576 | 0
160.25 | 2023-06-09 | 7:00 | 7:59 | 0.28 |  |  | 0 |  |  | 99.191 | 0.099191 | 0.028964 | 0.4611 | 2567.759 | 2.5678 | 7.4976 | 39.05% | 3.905 | 3.6576 | 11.7024 | 0.4611 | 2.1067 | 0 | 0 | 0 | 3.6576 | 11.7024 | 0 | 2.1067 | 0 | 9.8064 | 5.5536 | 0
160.2917 | 2023-06-09 | 8:00 | 8:59 | 0.43 |  |  | 0 |  |  | 426.324 | 0.42632 | 0.12449 | 0.70662 | 4068.14 | 4.0681 | 9.3936 | 48.92% | 4.8925 | 5.5536 | 9.8064 | 0.70662 | 3.3615 | 0 | 0 | 0 | 5.5536 | 9.8064 | 0 | 3.3615 | 0 | 6.7811 | 8.5789 | 0
160.3333 | 2023-06-09 | 9:00 | 9:59 | 0.35 |  |  | 0 |  |  | 815.628 | 0.81563 | 0.23816 | 0.7403 | 5151.718 | 5.1517 | 12.4189 | 64.68% | 6.4682 | 8.5789 | 6.7811 | 0.7403 | 4.4114 | 0 | 0 | 0 | 8.5789 | 6.7811 | 0 | 4.4114 | 0 | 2.8108 | 12.5492 | 0
160.375 | 2023-06-09 | 10:00 | 10:59 | 0.17 |  |  | 0 |  |  | 1121.027 | 1.121 | 0.32734 | 0.64947 | 5949.705 | 5.9497 | 16.3892 | 85.36% | 8.536 | 12.5492 | 2.8108 | 0.64947 | 5.3002 | 0 | 0 | 0 | 12.5492 | 2.8108 | 0 | 3.1231 | 2.1771 | 0 | 15.36 | 2.1771
160.4167 | 2023-06-09 | 11:00 | 11:59 | 0.15 |  |  | 0 |  |  | 1367.717 | 1.3677 | 0.39937 | 0.70151 | 6433.117 | 6.4331 | 19.2 | 100% | 10 | 15.36 | 0 | 0.70151 | 5.7316 | 0 | 0 | 0 | 15.36 | 0 | 0 | 0 | 5.7316 | 0 | 15.36 | 5.7316
160.4583 | 2023-06-09 | 12:00 | 12:59 | 1.22 |  |  | 0 |  |  | 1540.956 | 1.541 | 0.44996 | 1.8221 | 6574.168 | 6.5742 | 19.2 | 100% | 10 | 15.36 | 0 | 1.8221 | 4.7521 | 0 | 0 | 0 | 15.36 | 0 | 0 | 0 | 4.7521 | 0 | 15.36 | 4.7521
160.5 | 2023-06-09 | 13:00 | 13:59 | 2.47 |  |  | 0 |  |  | 1636.351 | 1.6364 | 0.47781 | 3.0999 | 6356.981 | 6.357 | 19.2 | 100% | 10 | 15.36 | 0 | 3.0999 | 3.257 | 0 | 0 | 0 | 15.36 | 0 | 0 | 0 | 3.257 | 0 | 15.36 | 3.257
160.5417 | 2023-06-09 | 14:00 | 14:59 | -0.03 |  |  | -0.03 |  |  | 1637.121 | 1.6371 | 0.47804 | 0.60017 | 5755.531 | 5.7555 | 19.2 | 100% | 10 | 15.36 | 0 | 0.60017 | 5.1554 | 0 | 0 | 0 | 15.36 | 0 | 0 | 0 | 5.1554 | 0 | 15.36 | 5.1554
160.5833 | 2023-06-09 | 15:00 | 15:59 | 0.99 |  |  | 0 |  |  | 1540.157 | 1.5402 | 0.44973 | 1.5919 | 4814.425 | 4.8144 | 19.2 | 100% | 10 | 15.36 | 0 | 1.5919 | 3.2226 | 0 | 0 | 0 | 15.36 | 0 | 0 | 0 | 3.2226 | 0 | 15.36 | 3.2226
160.625 | 2023-06-09 | 16:00 | 16:59 | 2.25 |  |  | 0 |  |  | 1349.923 | 1.3499 | 0.39418 | 2.7963 | 3562.437 | 3.5624 | 19.2 | 100% | 10 | 15.36 | 0 | 2.7963 | 0.76612 | 0 | 0 | 0 | 15.36 | 0 | 0 | 0 | 0.76612 | 0 | 15.36 | 0.76612
160.6667 | 2023-06-09 | 17:00 | 17:59 | 0.72 |  |  | 0 |  |  | 1058.507 | 1.0585 | 0.30908 | 1.1812 | 1951.39 | 1.9514 | 19.2 | 100% | 10 | 15.36 | 0 | 1.1812 | 0.77017 | 0 | 0 | 0 | 15.36 | 0 | 0 | 0 | 0.77017 | 0 | 15.36 | 0.77017
160.7083 | 2023-06-09 | 18:00 | 18:59 | 2.49 |  |  | 0 |  |  | 684.17 | 0.68417 | 0.19978 | 2.8419 | 548.441 | 0.54844 | 19.2 | 100% | 10 | 15.36 | 0 | 0.54844 | 0 | 2.2935 | 2.2935 | 0 | 13.0665 | 2.2935 | 0 | 0 | 0 | 2.2935 | 13.0665 | 0
160.75 | 2023-06-09 | 19:00 | 19:59 | 0.98 |  |  | 0 |  |  | 250.711 | 0.25071 | 0.073208 | 1.2053 | 230.798 | 0.2308 | 16.9065 | 88.05% | 8.8055 | 13.0665 | 2.2935 | 0.2308 | 0 | 0.97454 | 0.97454 | 0 | 12.092 | 3.268 | 0 | 0 | 0 | 3.268 | 12.092 | 0
160.7917 | 2023-06-09 | 20:00 | 20:59 | 0.77 |  |  | 0 |  |  | 0 | 0 | 0 | 0.92213 | 0 | 0 | 15.932 | 82.98% | 8.2979 | 12.092 | 3.268 | 0 | 0 | 0.92213 | 0.92213 | 0 | 11.1698 | 4.1902 | 0 | 0 | 0 | 4.1902 | 11.1698 | 0
160.8333 | 2023-06-09 | 21:00 | 21:59 | 1 |  |  | 0 |  |  | 0 | 0 | 0 | 1.1521 | 0 | 0 | 15.0098 | 78.18% | 7.8176 | 11.1698 | 4.1902 | 0 | 0 | 1.1521 | 1.1521 | 0 | 10.0177 | 5.3423 | 0 | 0 | 0 | 5.3423 | 10.0177 | 0
160.875 | 2023-06-09 | 22:00 | 22:59 | 0.92 |  |  | 0 |  |  | 0 | 0 | 0 | 1.0721 | 0 | 0 | 13.8577 | 72.18% | 7.2176 | 10.0177 | 5.3423 | 0 | 0 | 1.0721 | 1.0721 | 0 | 8.9456 | 6.4144 | 0 | 0 | 0 | 6.4144 | 8.9456 | 0
160.9167 | 2023-06-09 | 23:00 | 23:59 | 3.25 |  |  | 0 |  |  | 0 | 0 | 0 | 3.4021 | 0 | 0 | 12.7856 | 66.59% | 6.6592 | 8.9456 | 6.4144 | 0 | 0 | 3.4021 | 3.4021 | 0 | 5.5434 | 9.8166 | 0 | 0 | 0 | 9.8166 | 5.5434 | 0
160.9583 | 2023-06-10 | 0:00 | 0:59 | 0.61 |  |  | 0 |  |  | 0 | 0 | 0 | 0.76213 | 0 | 0 | 9.3834 | 48.87% | 4.8872 | 5.5434 | 9.8166 | 0 | 0 | 0.76213 | 0.76213 | 0 | 4.7813 | 10.5787 | 0 | 0 | 0 | 10.5787 | 4.7813 | 0
161 | 2023-06-10 | 1:00 | 1:59 | 0.2 |  |  | 0 |  |  | 0 | 0 | 0 | 0.35213 | 0 | 0 | 8.6213 | 44.9% | 4.4903 | 4.7813 | 10.5787 | 0 | 0 | 0.35213 | 0.35213 | 0 | 4.4292 | 10.9308 | 0 | 0 | 0 | 10.9308 | 4.4292 | 0
161.0417 | 2023-06-10 | 2:00 | 2:59 | 0.19 |  |  | 0 |  |  | 0 | 0 | 0 | 0.34213 | 0 | 0 | 8.2692 | 43.07% | 4.3069 | 4.4292 | 10.9308 | 0 | 0 | 0.34213 | 0.34213 | 0 | 4.087 | 11.273 | 0 | 0 | 0 | 11.273 | 4.087 | 0
161.0833 | 2023-06-10 | 3:00 | 3:59 | 0.19 |  |  | 0 |  |  | 0 | 0 | 0 | 0.34213 | 0 | 0 | 7.927 | 41.29% | 4.1287 | 4.087 | 11.273 | 0 | 0 | 0.34213 | 0.34213 | 0 | 3.7449 | 11.6151 | 0 | 0 | 0 | 11.6151 | 3.7449 | 0
161.125 | 2023-06-10 | 4:00 | 4:59 | 0.19 |  |  | 0 |  |  | 0 | 0 | 0 | 0.34213 | 0 | 0 | 7.5849 | 39.5% | 3.9505 | 3.7449 | 11.6151 | 0 | 0 | 0.34213 | 0.34213 | 0 | 3.4028 | 11.9572 | 0 | 0 | 0 | 11.9572 | 3.4028 | 0
161.1667 | 2023-06-10 | 5:00 | 5:59 | 0.19 |  |  | 0 |  |  | 0 | 0 | 0 | 0.34213 | 0 | 0 | 7.2428 | 37.72% | 3.7723 | 3.4028 | 11.9572 | 0 | 0 | 0.34213 | 0.34213 | 0 | 3.0606 | 12.2994 | 0 | 0 | 0 | 12.2994 | 3.0606 | 0
161.2083 | 2023-06-10 | 6:00 | 6:59 | 0.36 |  |  | 0 |  |  | 29.486 | 0.029486 | 0.0086099 | 0.52074 | 116.034 | 0.11603 | 6.9006 | 35.94% | 3.5941 | 3.0606 | 12.2994 | 0.11603 | 0 | 0.40471 | 0.40471 | 0 | 2.6559 | 12.7041 | 0 | 0 | 0 | 12.7041 | 2.6559 | 0
161.25 | 2023-06-10 | 7:00 | 7:59 | 0.33 |  |  | 0 |  |  | 133.588 | 0.13359 | 0.039008 | 0.52114 | 559.481 | 0.55948 | 6.4959 | 33.83% | 3.3833 | 2.6559 | 12.7041 | 0.52114 | 0.038339 | 0 | 0 | 0 | 2.6559 | 12.7041 | 0 | 0.038339 | 0 | 12.6696 | 2.6904 | 0
161.2917 | 2023-06-10 | 8:00 | 8:59 | 0.33 |  |  | 0 |  |  | 355.976 | 0.35598 | 0.10394 | 0.58608 | 2071.361 | 2.0714 | 6.5304 | 34.01% | 3.4013 | 2.6904 | 12.6696 | 0.58608 | 1.4853 | 0 | 0 | 0 | 2.6904 | 12.6696 | 0 | 1.4853 | 0 | 11.3328 | 4.0272 | 0
161.3333 | 2023-06-10 | 9:00 | 9:59 | 0.09 |  |  | 0 |  |  | 819.649 | 0.81965 | 0.23934 | 0.48147 | 5166.947 | 5.1669 | 7.8672 | 40.97% | 4.0975 | 4.0272 | 11.3328 | 0.48147 | 4.6855 | 0 | 0 | 0 | 4.0272 | 11.3328 | 0 | 4.6855 | 0 | 7.1159 | 8.2441 | 0
161.375 | 2023-06-10 | 10:00 | 10:59 | -0.03 |  |  | -0.03 |  |  | 1096.462 | 1.0965 | 0.32017 | 0.4423 | 5765.695 | 5.7657 | 12.0841 | 62.94% | 6.2938 | 8.2441 | 7.1159 | 0.4423 | 5.3234 | 0 | 0 | 0 | 8.2441 | 7.1159 | 0 | 5.3234 | 0 | 2.3248 | 13.0352 | 0
161.4167 | 2023-06-10 | 11:00 | 11:59 | -0.37 |  |  | -0.37 |  |  | 1310.929 | 1.3109 | 0.38279 | 0.16493 | 6163.502 | 6.1635 | 16.8752 | 87.89% | 8.7891 | 13.0352 | 2.3248 | 0.16493 | 5.9986 | 0 | 0 | 0 | 13.0352 | 2.3248 | 0 | 2.5831 | 3.4154 | 0 | 15.36 | 3.4154
161.4583 | 2023-06-10 | 12:00 | 12:59 | 0.07 |  |  | 0 |  |  | 1485.736 | 1.4857 | 0.43383 | 0.65597 | 6370.08 | 6.3701 | 19.2 | 100% | 10 | 15.36 | 0 | 0.65597 | 5.7141 | 0 | 0 | 0 | 15.36 | 0 | 0 | 0 | 5.7141 | 0 | 15.36 | 5.7141
161.5 | 2023-06-10 | 13:00 | 13:59 | 0.58 |  |  | 0 |  |  | 1588.454 | 1.5885 | 0.46383 | 1.196 | 6214.102 | 6.2141 | 19.2 | 100% | 10 | 15.36 | 0 | 1.196 | 5.0181 | 0 | 0 | 0 | 15.36 | 0 | 0 | 0 | 5.0181 | 0 | 15.36 | 5.0181
161.5417 | 2023-06-10 | 14:00 | 14:59 | 0.91 |  |  | 0 |  |  | 1604.61 | 1.6046 | 0.46855 | 1.5307 | 5684.304 | 5.6843 | 19.2 | 100% | 10 | 15.36 | 0 | 1.5307 | 4.1536 | 0 | 0 | 0 | 15.36 | 0 | 0 | 0 | 4.1536 | 0 | 15.36 | 4.1536
161.5833 | 2023-06-10 | 15:00 | 15:59 | 0.86 |  |  | 0 |  |  | 1517.434 | 1.5174 | 0.44309 | 1.4552 | 4773.429 | 4.7734 | 19.2 | 100% | 10 | 15.36 | 0 | 1.4552 | 3.3182 | 0 | 0 | 0 | 15.36 | 0 | 0 | 0 | 3.3182 | 0 | 15.36 | 3.3182
161.625 | 2023-06-10 | 16:00 | 16:59 | 0.86 |  |  | 0 |  |  | 1342.113 | 1.3421 | 0.3919 | 1.404 | 3550.087 | 3.5501 | 19.2 | 100% | 10 | 15.36 | 0 | 1.404 | 2.1461 | 0 | 0 | 0 | 15.36 | 0 | 0 | 0 | 2.1461 | 0 | 15.36 | 2.1461
161.6667 | 2023-06-10 | 17:00 | 17:59 | 4.54 |  |  | 0 |  |  | 1062.463 | 1.0625 | 0.31024 | 5.0024 | 1970.176 | 1.9702 | 19.2 | 100% | 10 | 15.36 | 0 | 1.9702 | 0 | 3.0322 | 3.0322 | 0 | 12.3278 | 3.0322 | 0 | 0 | 0 | 3.0322 | 12.3278 | 0
161.7083 | 2023-06-10 | 18:00 | 18:59 | 3.06 |  |  | 0 |  |  | 695.275 | 0.69527 | 0.20302 | 3.4152 | 527.325 | 0.52733 | 16.1678 | 84.21% | 8.4207 | 12.3278 | 3.0322 | 0.52733 | 0 | 2.8878 | 2.8878 | 0 | 9.44 | 5.92 | 0 | 0 | 0 | 5.92 | 9.44 | 0
161.75 | 2023-06-10 | 19:00 | 19:59 | 1.49 |  |  | 0 |  |  | 257.723 | 0.25772 | 0.075255 | 1.7174 | 222.51 | 0.22251 | 13.28 | 69.17% | 6.9167 | 9.44 | 5.92 | 0.22251 | 0 | 1.4949 | 1.4949 | 0 | 7.9451 | 7.4149 | 0 | 0 | 0 | 7.4149 | 7.9451 | 0
161.7917 | 2023-06-10 | 20:00 | 20:59 | 1.68 |  |  | 0 |  |  | 0 | 0 | 0 | 1.8321 | 0 | 0 | 11.7851 | 61.38% | 6.1381 | 7.9451 | 7.4149 | 0 | 0 | 1.8321 | 1.8321 | 0 | 6.113 | 9.247 | 0 | 0 | 0 | 9.247 | 6.113 | 0
161.8333 | 2023-06-10 | 21:00 | 21:59 | 1.57 |  |  | 0 |  |  | 0 | 0 | 0 | 1.7221 | 0 | 0 | 9.953 | 51.84% | 5.1838 | 6.113 | 9.247 | 0 | 0 | 1.7221 | 1.7221 | 0 | 4.3908 | 10.9692 | 0 | 0 | 0 | 10.9692 | 4.3908 | 0
161.875 | 2023-06-10 | 22:00 | 22:59 | 0.94 |  |  | 0 |  |  | 0 | 0 | 0 | 1.0921 | 0 | 0 | 8.2308 | 42.87% | 4.2869 | 4.3908 | 10.9692 | 0 | 0 | 1.0921 | 1.0921 | 0 | 3.2987 | 12.0613 | 0 | 0 | 0 | 12.0613 | 3.2987 | 0
161.9167 | 2023-06-10 | 23:00 | 23:59 | 0.27 |  |  | 0 |  |  | 0 | 0 | 0 | 0.42213 | 0 | 0 | 7.1387 | 37.18% | 3.7181 | 3.2987 | 12.0613 | 0 | 0 | 0.42213 | 0.42213 | 0 | 2.8766 | 12.4834 | 0 | 0 | 0 | 12.4834 | 2.8766 | 0
161.9583 | 2023-06-11 | 0:00 | 0:59 | 0.25 |  |  | 0 |  |  | 0 | 0 | 0 | 0.40213 | 0 | 0 | 6.7166 | 34.98% | 3.4982 | 2.8766 | 12.4834 | 0 | 0 | 0.40213 | 0.40213 | 0 | 2.4744 | 12.8856 | 0 | 0 | 0 | 12.8856 | 2.4744 | 0
162 | 2023-06-11 | 1:00 | 1:59 | 0.24 |  |  | 0 |  |  | 0 | 0 | 0 | 0.39213 | 0 | 0 | 6.3144 | 32.89% | 3.2888 | 2.4744 | 12.8856 | 0 | 0 | 0.39213 | 0.39213 | 0 | 2.0823 | 13.2777 | 0 | 0 | 0 | 13.2777 | 2.0823 | 0
162.0417 | 2023-06-11 | 2:00 | 2:59 | 0.2 |  |  | 0 |  |  | 0 | 0 | 0 | 0.35213 | 0 | 0 | 5.9223 | 30.85% | 3.0845 | 2.0823 | 13.2777 | 0 | 0 | 0.35213 | 0.35213 | 0 | 1.7302 | 13.6298 | 0 | 0 | 0 | 13.6298 | 1.7302 | 0
162.0833 | 2023-06-11 | 3:00 | 3:59 | 0.22 |  |  | 0 |  |  | 0 | 0 | 0 | 0.37213 | 0 | 0 | 5.5702 | 29.01% | 2.9011 | 1.7302 | 13.6298 | 0 | 0 | 0.37213 | 0.37213 | 0 | 1.358 | 14.002 | 0 | 0 | 0 | 14.002 | 1.358 | 0
162.125 | 2023-06-11 | 4:00 | 4:59 | 0.21 |  |  | 0 |  |  | 0 | 0 | 0 | 0.36213 | 0 | 0 | 5.198 | 27.07% | 2.7073 | 1.358 | 14.002 | 0 | 0 | 0.36213 | 0.36213 | 0 | 0.99588 | 14.3641 | 0 | 0 | 0 | 14.3641 | 0.99588 | 0
162.1667 | 2023-06-11 | 5:00 | 5:59 | 0.21 |  |  | 0 |  |  | 0 | 0 | 0 | 0.36213 | 0 | 0 | 4.8359 | 25.19% | 2.5187 | 0.99588 | 14.3641 | 0 | 0 | 0.36213 | 0.36213 | 0 | 0.63375 | 14.7263 | 0 | 0 | 0 | 14.7263 | 0.63375 | 0
162.2083 | 2023-06-11 | 6:00 | 6:59 | 0.31 |  |  | 0 |  |  | 45.04 | 0.04504 | 0.013152 | 0.47529 | 707.414 | 0.70741 | 4.4737 | 23.3% | 2.3301 | 0.63375 | 14.7263 | 0.47529 | 0.23213 | 0 | 0 | 0 | 0.63375 | 14.7263 | 0 | 0.23213 | 0 | 14.5173 | 0.84266 | 0
162.25 | 2023-06-11 | 7:00 | 7:59 | 0.65 |  |  | 0 |  |  | 108.281 | 0.10828 | 0.031618 | 0.83375 | 2591.154 | 2.5912 | 4.6827 | 24.39% | 2.4389 | 0.84266 | 14.5173 | 0.83375 | 1.7574 | 0 | 0 | 0 | 0.84266 | 14.5173 | 0 | 1.7574 | 0 | 12.9357 | 2.4243 | 0
162.2917 | 2023-06-11 | 8:00 | 8:59 | 0.87 |  |  | 0 |  |  | 432.983 | 0.43298 | 0.12643 | 1.1486 | 4161.966 | 4.162 | 6.2643 | 32.63% | 3.2627 | 2.4243 | 12.9357 | 1.1486 | 3.0134 | 0 | 0 | 0 | 2.4243 | 12.9357 | 0 | 3.0134 | 0 | 10.2236 | 5.1364 | 0
162.3333 | 2023-06-11 | 9:00 | 9:59 | 0.94 |  |  | 0 |  |  | 820.307 | 0.82031 | 0.23953 | 1.3317 | 5188.987 | 5.189 | 8.9764 | 46.75% | 4.6752 | 5.1364 | 10.2236 | 1.3317 | 3.8573 | 0 | 0 | 0 | 5.1364 | 10.2236 | 0 | 3.8573 | 0 | 6.752 | 8.608 | 0
162.375 | 2023-06-11 | 10:00 | 10:59 | 0.39 |  |  | 0 |  |  | 1108.707 | 1.1087 | 0.32374 | 0.86588 | 5846.293 | 5.8463 | 12.448 | 64.83% | 6.4833 | 8.608 | 6.752 | 0.86588 | 4.9804 | 0 | 0 | 0 | 8.608 | 6.752 | 0 | 4.9804 | 0 | 2.2697 | 13.0903 | 0
162.4167 | 2023-06-11 | 11:00 | 11:59 | -0.22 |  |  | -0.22 |  |  | 1155.841 | 1.1558 | 0.33751 | 0.26964 | 5329.858 | 5.3299 | 16.9303 | 88.18% | 8.8179 | 13.0903 | 2.2697 | 0.26964 | 5.0602 | 0 | 0 | 0 | 13.0903 | 2.2697 | 0 | 2.5218 | 2.5384 | 0 | 15.36 | 2.5384
162.4583 | 2023-06-11 | 12:00 | 12:59 | -0.03 |  |  | -0.03 |  |  | 1489.681 | 1.4897 | 0.43499 | 0.55712 | 6377.128 | 6.3771 | 19.2 | 100% | 10 | 15.36 | 0 | 0.55712 | 5.82 | 0 | 0 | 0 | 15.36 | 0 | 0 | 0 | 5.82 | 0 | 15.36 | 5.82
162.5 | 2023-06-11 | 13:00 | 13:59 | -0.51 |  |  | -0.51 |  |  | 1575.614 | 1.5756 | 0.46008 | 0.10221 | 6164.115 | 6.1641 | 19.2 | 100% | 10 | 15.36 | 0 | 0.10221 | 6.0619 | 0 | 0 | 0 | 15.36 | 0 | 0 | 0 | 6.0619 | 0 | 15.36 | 6.0619
162.5417 | 2023-06-11 | 14:00 | 14:59 | -0.52 |  |  | -0.52 |  |  | 1581.652 | 1.5817 | 0.46184 | 0.093977 | 5600.52 | 5.6005 | 19.2 | 100% | 10 | 15.36 | 0 | 0.093977 | 5.5065 | 0 | 0 | 0 | 15.36 | 0 | 0 | 0 | 5.5065 | 0 | 15.36 | 5.5065
162.5833 | 2023-06-11 | 15:00 | 15:59 | -0.44 |  |  | -0.44 |  |  | 1487.981 | 1.488 | 0.43449 | 0.14663 | 4687.362 | 4.6874 | 19.2 | 100% | 10 | 15.36 | 0 | 0.14663 | 4.5407 | 0 | 0 | 0 | 15.36 | 0 | 0 | 0 | 4.5407 | 0 | 15.36 | 4.5407
162.625 | 2023-06-11 | 16:00 | 16:59 | -0.39 |  |  | -0.39 |  |  | 1208.138 | 1.2081 | 0.35278 | 0.11491 | 3300.576 | 3.3006 | 19.2 | 100% | 10 | 15.36 | 0 | 0.11491 | 3.1857 | 0 | 0 | 0 | 15.36 | 0 | 0 | 0 | 3.1857 | 0 | 15.36 | 3.1857
162.6667 | 2023-06-11 | 17:00 | 17:59 | -0.21 |  |  | -0.21 |  |  | 1031.528 | 1.0315 | 0.30121 | 0.24334 | 1968.517 | 1.9685 | 19.2 | 100% | 10 | 15.36 | 0 | 0.24334 | 1.7252 | 0 | 0 | 0 | 15.36 | 0 | 0 | 0 | 1.7252 | 0 | 15.36 | 1.7252
162.7083 | 2023-06-11 | 18:00 | 18:59 | -0.05 |  |  | -0.05 |  |  | 633.737 | 0.63374 | 0.18505 | 0.28719 | 559.665 | 0.55966 | 19.2 | 100% | 10 | 15.36 | 0 | 0.28719 | 0.27248 | 0 | 0 | 0 | 15.36 | 0 | 0 | 0 | 0.27248 | 0 | 15.36 | 0.27248
162.75 | 2023-06-11 | 19:00 | 19:59 | 2.03 |  |  | 0 |  |  | 246.249 | 0.24625 | 0.071905 | 2.254 | 253.306 | 0.25331 | 19.2 | 100% | 10 | 15.36 | 0 | 0.25331 | 0 | 2.0007 | 2.0007 | 0 | 13.3593 | 2.0007 | 0 | 0 | 0 | 2.0007 | 13.3593 | 0
162.7917 | 2023-06-11 | 20:00 | 20:59 | 2.07 |  |  | 0 |  |  | 0 | 0 | 0 | 2.2221 | 0 | 0 | 17.1993 | 89.58% | 8.958 | 13.3593 | 2.0007 | 0 | 0 | 2.2221 | 2.2221 | 0 | 11.1371 | 4.2229 | 0 | 0 | 0 | 4.2229 | 11.1371 | 0
162.8333 | 2023-06-11 | 21:00 | 21:59 | 5.61 |  |  | 0 |  |  | 0 | 0 | 0 | 5.7621 | 0 | 0 | 14.9771 | 78.01% | 7.8006 | 11.1371 | 4.2229 | 0 | 0 | 5.7621 | 5.7621 | 0 | 5.375 | 9.985 | 0 | 0 | 0 | 9.985 | 5.375 | 0
162.875 | 2023-06-11 | 22:00 | 22:59 | 8.11 |  |  | 0 |  |  | 0 | 0 | 0 | 8.2621 | 0 | 0 | 9.215 | 47.99% | 4.7995 | 5.375 | 9.985 | 0 | 0 | 8.2621 | 5.375 | 2.8871 | 0 | 15.36 | 2.8871 | 0 | 0 | 15.36 | 0 | 0
162.9167 | 2023-06-11 | 23:00 | 23:59 | 8.11 |  |  | 0 |  |  | 0 | 0 | 0 | 8.2621 | 0 | 0 | 3.84 | 20% | 2 | 0 | 15.36 | 0 | 0 | 8.2621 | 0 | 8.2621 | 0 | 15.36 | 8.2621 | 0 | 0 | 15.36 | 0 | 0
162.9583 | 2023-06-12 | 0:00 | 0:59 | 7.86 |  |  | 0 |  |  | 0 | 0 | 0 | 8.0121 | 0 | 0 | 3.84 | 20% | 2 | 0 | 15.36 | 0 | 0 | 8.0121 | 0 | 8.0121 | 0 | 15.36 | 8.0121 | 0 | 0 | 15.36 | 0 | 0
163 | 2023-06-12 | 1:00 | 1:59 | 7.93 |  |  | 0 |  |  | 0 | 0 | 0 | 8.0821 | 0 | 0 | 3.84 | 20% | 2 | 0 | 15.36 | 0 | 0 | 8.0821 | 0 | 8.0821 | 0 | 15.36 | 8.0821 | 0 | 0 | 15.36 | 0 | 0
163.0417 | 2023-06-12 | 2:00 | 2:59 | 6.09 |  |  | 0 |  |  | 0 | 0 | 0 | 6.2421 | 0 | 0 | 3.84 | 20% | 2 | 0 | 15.36 | 0 | 0 | 6.2421 | 0 | 6.2421 | 0 | 15.36 | 6.2421 | 0 | 0 | 15.36 | 0 | 0
163.0833 | 2023-06-12 | 3:00 | 3:59 | 0.22 |  |  | 0 |  |  | 0 | 0 | 0 | 0.37213 | 0 | 0 | 3.84 | 20% | 2 | 0 | 15.36 | 0 | 0 | 0.37213 | 0 | 0.37213 | 0 | 15.36 | 0.37213 | 0 | 0 | 15.36 | 0 | 0
163.125 | 2023-06-12 | 4:00 | 4:59 | 0.22 |  |  | 0 |  |  | 0 | 0 | 0 | 0.37213 | 0 | 0 | 3.84 | 20% | 2 | 0 | 15.36 | 0 | 0 | 0.37213 | 0 | 0.37213 | 0 | 15.36 | 0.37213 | 0 | 0 | 15.36 | 0 | 0
163.1667 | 2023-06-12 | 5:00 | 5:59 | 0.22 |  |  | 0 |  |  | 0 | 0 | 0 | 0.37213 | 0 | 0 | 3.84 | 20% | 2 | 0 | 15.36 | 0 | 0 | 0.37213 | 0 | 0.37213 | 0 | 15.36 | 0.37213 | 0 | 0 | 15.36 | 0 | 0
163.2083 | 2023-06-12 | 6:00 | 6:59 | 0.22 |  |  | 0 |  |  | 39.324 | 0.039324 | 0.011483 | 0.38362 | 721.164 | 0.72116 | 3.84 | 20% | 2 | 0 | 15.36 | 0.38362 | 0.33755 | 0 | 0 | 0 | 0 | 15.36 | 0 | 0.33755 | 0 | 15.0562 | 0.30379 | 0
163.25 | 2023-06-12 | 7:00 | 7:59 | 0.78 |  |  | 0 |  |  | 98.024 | 0.098024 | 0.028623 | 0.96076 | 2536.517 | 2.5365 | 4.1438 | 21.58% | 2.1582 | 0.30379 | 15.0562 | 0.96076 | 1.5758 | 0 | 0 | 0 | 0.30379 | 15.0562 | 0 | 1.5758 | 0 | 13.638 | 1.722 | 0
163.2917 | 2023-06-12 | 8:00 | 8:59 | 0.4 |  |  | 0 |  |  | 418.635 | 0.41863 | 0.12224 | 0.67438 | 4055.249 | 4.0552 | 5.562 | 28.97% | 2.8969 | 1.722 | 13.638 | 0.67438 | 3.3809 | 0 | 0 | 0 | 1.722 | 13.638 | 0 | 3.3809 | 0 | 10.5952 | 4.7648 | 0
163.3333 | 2023-06-12 | 9:00 | 9:59 | 0.32 |  |  | 0 |  |  | 806.503 | 0.8065 | 0.2355 | 0.70763 | 5140.475 | 5.1405 | 8.6048 | 44.82% | 4.4816 | 4.7648 | 10.5952 | 0.70763 | 4.4328 | 0 | 0 | 0 | 4.7648 | 10.5952 | 0 | 4.4328 | 0 | 6.6057 | 8.7543 | 0
163.375 | 2023-06-12 | 10:00 | 10:59 | 0.05 |  |  | 0 |  |  | 1092.597 | 1.0926 | 0.31904 | 0.52117 | 5780.497 | 5.7805 | 12.5943 | 65.6% | 6.5595 | 8.7543 | 6.6057 | 0.52117 | 5.2593 | 0 | 0 | 0 | 8.7543 | 6.6057 | 0 | 5.2593 | 0 | 1.8723 | 13.4877 | 0
163.4167 | 2023-06-12 | 11:00 | 11:59 | -0.03 |  |  | -0.03 |  |  | 1310.4 | 1.3104 | 0.38264 | 0.50477 | 6181 | 6.181 | 17.3277 | 90.25% | 9.0248 | 13.4877 | 1.8723 | 0.50477 | 5.6762 | 0 | 0 | 0 | 13.4877 | 1.8723 | 0 | 2.0803 | 3.5959 | 0 | 15.36 | 3.5959
163.4583 | 2023-06-12 | 12:00 | 12:59 | -0.22 |  |  | -0.22 |  |  | 1476.853 | 1.4769 | 0.43124 | 0.36338 | 6334.95 | 6.335 | 19.2 | 100% | 10 | 15.36 | 0 | 0.36338 | 5.9716 | 0 | 0 | 0 | 15.36 | 0 | 0 | 0 | 5.9716 | 0 | 15.36 | 5.9716
163.5 | 2023-06-12 | 13:00 | 13:59 | -0.48 |  |  | -0.48 |  |  | 1562.209 | 1.5622 | 0.45617 | 0.1283 | 6114.05 | 6.114 | 19.2 | 100% | 10 | 15.36 | 0 | 0.1283 | 5.9858 | 0 | 0 | 0 | 15.36 | 0 | 0 | 0 | 5.9858 | 0 | 15.36 | 5.9858
163.5417 | 2023-06-12 | 14:00 | 14:59 | -0.53 |  |  | -0.53 |  |  | 1568.193 | 1.5682 | 0.45791 | 0.080047 | 5562.728 | 5.5627 | 19.2 | 100% | 10 | 15.36 | 0 | 0.080047 | 5.4827 | 0 | 0 | 0 | 15.36 | 0 | 0 | 0 | 5.4827 | 0 | 15.36 | 5.4827
163.5833 | 2023-06-12 | 15:00 | 15:59 | -0.26 |  |  | -0.26 |  |  | 1492.091 | 1.4921 | 0.43569 | 0.32783 | 4695.49 | 4.6955 | 19.2 | 100% | 10 | 15.36 | 0 | 0.32783 | 4.3677 | 0 | 0 | 0 | 15.36 | 0 | 0 | 0 | 4.3677 | 0 | 15.36 | 4.3677
163.625 | 2023-06-12 | 16:00 | 16:59 | -0.06 |  |  | -0.06 |  |  | 1315.806 | 1.3158 | 0.38422 | 0.47635 | 3513.176 | 3.5132 | 19.2 | 100% | 10 | 15.36 | 0 | 0.47635 | 3.0368 | 0 | 0 | 0 | 15.36 | 0 | 0 | 0 | 3.0368 | 0 | 15.36 | 3.0368
163.6667 | 2023-06-12 | 17:00 | 17:59 | -0.06 |  |  | -0.06 |  |  | 1047.186 | 1.0472 | 0.30578 | 0.39791 | 1924.034 | 1.924 | 19.2 | 100% | 10 | 15.36 | 0 | 0.39791 | 1.5261 | 0 | 0 | 0 | 15.36 | 0 | 0 | 0 | 1.5261 | 0 | 15.36 | 1.5261
163.7083 | 2023-06-12 | 18:00 | 18:59 | -0.07 |  |  | -0.07 |  |  | 687.728 | 0.68773 | 0.20082 | 0.28295 | 493.735 | 0.49373 | 19.2 | 100% | 10 | 15.36 | 0 | 0.28295 | 0.21078 | 0 | 0 | 0 | 15.36 | 0 | 0 | 0 | 0.21078 | 0 | 15.36 | 0.21078
163.75 | 2023-06-12 | 19:00 | 19:59 | 0.08 |  |  | 0 |  |  | 258.681 | 0.25868 | 0.075535 | 0.30767 | 199.517 | 0.19952 | 19.2 | 100% | 10 | 15.36 | 0 | 0.19952 | 0 | 0.10815 | 0.10815 | 0 | 15.2518 | 0.10815 | 0 | 0 | 0 | 0.10815 | 15.2518 | 0
163.7917 | 2023-06-12 | 20:00 | 20:59 | 0.21 |  |  | 0 |  |  | 0 | 0 | 0 | 0.36213 | 0 | 0 | 19.0918 | 99.44% | 9.9437 | 15.2518 | 0.10815 | 0 | 0 | 0.36213 | 0.36213 | 0 | 14.8897 | 0.47029 | 0 | 0 | 0 | 0.47029 | 14.8897 | 0
163.8333 | 2023-06-12 | 21:00 | 21:59 | 1.68 |  |  | 0 |  |  | 0 | 0 | 0 | 1.8321 | 0 | 0 | 18.7297 | 97.55% | 9.7551 | 14.8897 | 0.47029 | 0 | 0 | 1.8321 | 1.8321 | 0 | 13.0576 | 2.3024 | 0 | 0 | 0 | 2.3024 | 13.0576 | 0
163.875 | 2023-06-12 | 22:00 | 22:59 | 8.33 |  |  | 0 |  |  | 0 | 0 | 0 | 8.4821 | 0 | 0 | 16.8976 | 88.01% | 8.8008 | 13.0576 | 2.3024 | 0 | 0 | 8.4821 | 8.4821 | 0 | 4.5754 | 10.7846 | 0 | 0 | 0 | 10.7846 | 4.5754 | 0
163.9167 | 2023-06-12 | 23:00 | 23:59 | 2.53 |  |  | 0 |  |  | 0 | 0 | 0 | 2.6821 | 0 | 0 | 8.4154 | 43.83% | 4.383 | 4.5754 | 10.7846 | 0 | 0 | 2.6821 | 2.6821 | 0 | 1.8933 | 13.4667 | 0 | 0 | 0 | 13.4667 | 1.8933 | 0
163.9583 | 2023-06-13 | 0:00 | 0:59 | 0.26 |  |  | 0 |  |  | 0 | 0 | 0 | 0.41213 | 0 | 0 | 5.7333 | 29.86% | 2.9861 | 1.8933 | 13.4667 | 0 | 0 | 0.41213 | 0.41213 | 0 | 1.4812 | 13.8788 | 0 | 0 | 0 | 13.8788 | 1.4812 | 0
164 | 2023-06-13 | 1:00 | 1:59 | 0.21 |  |  | 0 |  |  | 0 | 0 | 0 | 0.36213 | 0 | 0 | 5.3212 | 27.71% | 2.7714 | 1.4812 | 13.8788 | 0 | 0 | 0.36213 | 0.36213 | 0 | 1.119 | 14.241 | 0 | 0 | 0 | 14.241 | 1.119 | 0
164.0417 | 2023-06-13 | 2:00 | 2:59 | 0.21 |  |  | 0 |  |  | 0 | 0 | 0 | 0.36213 | 0 | 0 | 4.959 | 25.83% | 2.5828 | 1.119 | 14.241 | 0 | 0 | 0.36213 | 0.36213 | 0 | 0.75691 | 14.6031 | 0 | 0 | 0 | 14.6031 | 0.75691 | 0
164.0833 | 2023-06-13 | 3:00 | 3:59 | 0.19 |  |  | 0 |  |  | 0 | 0 | 0 | 0.34213 | 0 | 0 | 4.5969 | 23.94% | 2.3942 | 0.75691 | 14.6031 | 0 | 0 | 0.34213 | 0.34213 | 0 | 0.41477 | 14.9452 | 0 | 0 | 0 | 14.9452 | 0.41477 | 0
164.125 | 2023-06-13 | 4:00 | 4:59 | 0.27 |  |  | 0 |  |  | 0 | 0 | 0 | 0.42213 | 0 | 0 | 4.2548 | 22.16% | 2.216 | 0.41477 | 14.9452 | 0 | 0 | 0.42213 | 0.41477 | 0.007364 | 0 | 15.36 | 0.007364 | 0 | 0 | 15.36 | 0 | 0
164.1667 | 2023-06-13 | 5:00 | 5:59 | 0.26 |  |  | 0 |  |  | 0 | 0 | 0 | 0.41213 | 0 | 0 | 3.84 | 20% | 2 | 0 | 15.36 | 0 | 0 | 0.41213 | 0 | 0.41213 | 0 | 15.36 | 0.41213 | 0 | 0 | 15.36 | 0 | 0
164.2083 | 2023-06-13 | 6:00 | 6:59 | 0.17 |  |  | 0 |  |  | 31.164 | 0.031164 | 0.0090999 | 0.33123 | 878.004 | 0.878 | 3.84 | 20% | 2 | 0 | 15.36 | 0.33123 | 0.54677 | 0 | 0 | 0 | 0 | 15.36 | 0 | 0.54677 | 0 | 14.8679 | 0.49209 | 0
164.25 | 2023-06-13 | 7:00 | 7:59 | 0.2 |  |  | 0 |  |  | 87.704 | 0.087704 | 0.02561 | 0.37774 | 2788.758 | 2.7888 | 4.3321 | 22.56% | 2.2563 | 0.49209 | 14.8679 | 0.37774 | 2.411 | 0 | 0 | 0 | 0.49209 | 14.8679 | 0 | 2.411 | 0 | 12.698 | 2.662 | 0
164.2917 | 2023-06-13 | 8:00 | 8:59 | 0.54 |  |  | 0 |  |  | 434.268 | 0.43427 | 0.12681 | 0.81894 | 4332.868 | 4.3329 | 6.502 | 33.86% | 3.3865 | 2.662 | 12.698 | 0.81894 | 3.5139 | 0 | 0 | 0 | 2.662 | 12.698 | 0 | 3.5139 | 0 | 9.5355 | 5.8245 | 0
164.3333 | 2023-06-13 | 9:00 | 9:59 | 4.06 |  |  | 0 |  |  | 844.374 | 0.84437 | 0.24656 | 4.4587 | 5396.201 | 5.3962 | 9.6645 | 50.34% | 5.0336 | 5.8245 | 9.5355 | 4.4587 | 0.93751 | 0 | 0 | 0 | 5.8245 | 9.5355 | 0 | 0.93751 | 0 | 8.6917 | 6.6683 | 0
164.375 | 2023-06-13 | 10:00 | 10:59 | 0.16 |  |  | 0 |  |  | 1137.201 | 1.1372 | 0.33206 | 0.6442 | 6054.413 | 6.0544 | 10.5083 | 54.73% | 5.4731 | 6.6683 | 8.6917 | 0.6442 | 5.4102 | 0 | 0 | 0 | 6.6683 | 8.6917 | 0 | 5.4102 | 0 | 3.8225 | 11.5375 | 0
164.4167 | 2023-06-13 | 11:00 | 11:59 | -0.09 |  |  | -0.09 |  |  | 1359.001 | 1.359 | 0.39683 | 0.45896 | 6421.192 | 6.4212 | 15.3775 | 80.09% | 8.0091 | 11.5375 | 3.8225 | 0.45896 | 5.9622 | 0 | 0 | 0 | 11.5375 | 3.8225 | 0 | 4.2472 | 1.715 | 0 | 15.36 | 1.715
164.4583 | 2023-06-13 | 12:00 | 12:59 | -0.31 |  |  | -0.31 |  |  | 1515.03 | 1.515 | 0.44239 | 0.28452 | 6496.169 | 6.4962 | 19.2 | 100% | 10 | 15.36 | 0 | 0.28452 | 6.2116 | 0 | 0 | 0 | 15.36 | 0 | 0 | 0 | 6.2116 | 0 | 15.36 | 6.2116
164.5 | 2023-06-13 | 13:00 | 13:59 | -0.39 |  |  | -0.39 |  |  | 1596.084 | 1.5961 | 0.46606 | 0.22819 | 6234.952 | 6.235 | 19.2 | 100% | 10 | 15.36 | 0 | 0.22819 | 6.0068 | 0 | 0 | 0 | 15.36 | 0 | 0 | 0 | 6.0068 | 0 | 15.36 | 6.0068
164.5417 | 2023-06-13 | 14:00 | 14:59 | -0.2 |  |  | -0.2 |  |  | 1600.535 | 1.6005 | 0.46736 | 0.41949 | 5653.733 | 5.6537 | 19.2 | 100% | 10 | 15.36 | 0 | 0.41949 | 5.2342 | 0 | 0 | 0 | 15.36 | 0 | 0 | 0 | 5.2342 | 0 | 15.36 | 5.2342
164.5833 | 2023-06-13 | 15:00 | 15:59 | -0.22 |  |  | -0.22 |  |  | 1511.782 | 1.5118 | 0.44144 | 0.37357 | 4732.164 | 4.7322 | 19.2 | 100% | 10 | 15.36 | 0 | 0.37357 | 4.3586 | 0 | 0 | 0 | 15.36 | 0 | 0 | 0 | 4.3586 | 0 | 15.36 | 4.3586
164.625 | 2023-06-13 | 16:00 | 16:59 | -0.2 |  |  | -0.2 |  |  | 1327.378 | 1.3274 | 0.38759 | 0.33973 | 3516.492 | 3.5165 | 19.2 | 100% | 10 | 15.36 | 0 | 0.33973 | 3.1768 | 0 | 0 | 0 | 15.36 | 0 | 0 | 0 | 3.1768 | 0 | 15.36 | 3.1768
164.6667 | 2023-06-13 | 17:00 | 17:59 | -0.08 |  |  | -0.08 |  |  | 1056.064 | 1.0561 | 0.30837 | 0.38051 | 1904.797 | 1.9048 | 19.2 | 100% | 10 | 15.36 | 0 | 0.38051 | 1.5243 | 0 | 0 | 0 | 15.36 | 0 | 0 | 0 | 1.5243 | 0 | 15.36 | 1.5243
164.7083 | 2023-06-13 | 18:00 | 18:59 | 0.28 |  |  | 0 |  |  | 698.85 | 0.69885 | 0.20406 | 0.6362 | 482.088 | 0.48209 | 19.2 | 100% | 10 | 15.36 | 0 | 0.48209 | 0 | 0.15411 | 0.15411 | 0 | 15.2059 | 0.15411 | 0 | 0 | 0 | 0.15411 | 15.2059 | 0
164.75 | 2023-06-13 | 19:00 | 19:59 | 0.37 |  |  | 0 |  |  | 266.324 | 0.26632 | 0.077767 | 0.5999 | 163.731 | 0.16373 | 19.0459 | 99.2% | 9.9197 | 15.2059 | 0.15411 | 0.16373 | 0 | 0.43617 | 0.43617 | 0 | 14.7697 | 0.59028 | 0 | 0 | 0 | 0.59028 | 14.7697 | 0
164.7917 | 2023-06-13 | 20:00 | 20:59 | 0.66 |  |  | 0 |  |  | 0 | 0 | 0 | 0.81213 | 0 | 0 | 18.6097 | 96.93% | 9.6926 | 14.7697 | 0.59028 | 0 | 0 | 0.81213 | 0.81213 | 0 | 13.9576 | 1.4024 | 0 | 0 | 0 | 1.4024 | 13.9576 | 0
164.8333 | 2023-06-13 | 21:00 | 21:59 | 0.79 |  |  | 0 |  |  | 0 | 0 | 0 | 0.94213 | 0 | 0 | 17.7976 | 92.7% | 9.2696 | 13.9576 | 1.4024 | 0 | 0 | 0.94213 | 0.94213 | 0 | 13.0154 | 2.3446 | 0 | 0 | 0 | 2.3446 | 13.0154 | 0
164.875 | 2023-06-13 | 22:00 | 22:59 | 0.86 |  |  | 0 |  |  | 0 | 0 | 0 | 1.0121 | 0 | 0 | 16.8554 | 87.79% | 8.7789 | 13.0154 | 2.3446 | 0 | 0 | 1.0121 | 1.0121 | 0 | 12.0033 | 3.3567 | 0 | 0 | 0 | 3.3567 | 12.0033 | 0
164.9167 | 2023-06-13 | 23:00 | 23:59 | 0.53 |  |  | 0 |  |  | 0 | 0 | 0 | 0.68213 | 0 | 0 | 15.8433 | 82.52% | 8.2517 | 12.0033 | 3.3567 | 0 | 0 | 0.68213 | 0.68213 | 0 | 11.3212 | 4.0388 | 0 | 0 | 0 | 4.0388 | 11.3212 | 0
164.9583 | 2023-06-14 | 0:00 | 0:59 | 0.25 |  |  | 0 |  |  | 0 | 0 | 0 | 0.40213 | 0 | 0 | 15.1612 | 78.96% | 7.8964 | 11.3212 | 4.0388 | 0 | 0 | 0.40213 | 0.40213 | 0 | 10.919 | 4.441 | 0 | 0 | 0 | 4.441 | 10.919 | 0
165 | 2023-06-14 | 1:00 | 1:59 | 0.23 |  |  | 0 |  |  | 0 | 0 | 0 | 0.38213 | 0 | 0 | 14.759 | 76.87% | 7.687 | 10.919 | 4.441 | 0 | 0 | 0.38213 | 0.38213 | 0 | 10.5369 | 4.8231 | 0 | 0 | 0 | 4.8231 | 10.5369 | 0
165.0417 | 2023-06-14 | 2:00 | 2:59 | 0.21 |  |  | 0 |  |  | 0 | 0 | 0 | 0.36213 | 0 | 0 | 14.3769 | 74.88% | 7.488 | 10.5369 | 4.8231 | 0 | 0 | 0.36213 | 0.36213 | 0 | 10.1748 | 5.1852 | 0 | 0 | 0 | 5.1852 | 10.1748 | 0
165.0833 | 2023-06-14 | 3:00 | 3:59 | 0.18 |  |  | 0 |  |  | 0 | 0 | 0 | 0.33213 | 0 | 0 | 14.0148 | 72.99% | 7.2994 | 10.1748 | 5.1852 | 0 | 0 | 0.33213 | 0.33213 | 0 | 9.8426 | 5.5174 | 0 | 0 | 0 | 5.5174 | 9.8426 | 0
165.125 | 2023-06-14 | 4:00 | 4:59 | 0.19 |  |  | 0 |  |  | 0 | 0 | 0 | 0.34213 | 0 | 0 | 13.6826 | 71.26% | 7.1264 | 9.8426 | 5.5174 | 0 | 0 | 0.34213 | 0.34213 | 0 | 9.5005 | 5.8595 | 0 | 0 | 0 | 5.8595 | 9.5005 | 0
165.1667 | 2023-06-14 | 5:00 | 5:59 | 0.19 |  |  | 0 |  |  | 0 | 0 | 0 | 0.34213 | 0 | 0 | 13.3405 | 69.48% | 6.9482 | 9.5005 | 5.8595 | 0 | 0 | 0.34213 | 0.34213 | 0 | 9.1584 | 6.2016 | 0 | 0 | 0 | 6.2016 | 9.1584 | 0
165.2083 | 2023-06-14 | 6:00 | 6:59 | 0.17 |  |  | 0 |  |  | 32.164 | 0.032164 | 0.0093919 | 0.33153 | 802.038 | 0.80204 | 12.9984 | 67.7% | 6.77 | 9.1584 | 6.2016 | 0.33153 | 0.47051 | 0 | 0 | 0 | 9.1584 | 6.2016 | 0 | 0.47051 | 0 | 5.7782 | 9.5818 | 0
165.25 | 2023-06-14 | 7:00 | 7:59 | 0.31 |  |  | 0 |  |  | 128.823 | 0.12882 | 0.037616 | 0.49975 | 1944.234 | 1.9442 | 13.4218 | 69.91% | 6.9905 | 9.5818 | 5.7782 | 0.49975 | 1.4445 | 0 | 0 | 0 | 9.5818 | 5.7782 | 0 | 1.4445 | 0 | 4.4781 | 10.8819 | 0
165.2917 | 2023-06-14 | 8:00 | 8:59 | 0.55 |  |  | 0 |  |  | 409.52 | 0.40952 | 0.11958 | 0.82171 | 3915.722 | 3.9157 | 14.7219 | 76.68% | 7.6676 | 10.8819 | 4.4781 | 0.82171 | 3.094 | 0 | 0 | 0 | 10.8819 | 4.4781 | 0 | 3.094 | 0 | 1.6935 | 13.6665 | 0
165.3333 | 2023-06-14 | 9:00 | 9:59 | 0.11 |  |  | 0 |  |  | 841.749 | 0.84175 | 0.24579 | 0.50793 | 5405.448 | 5.4054 | 17.5065 | 91.18% | 9.118 | 13.6665 | 1.6935 | 0.50793 | 4.8975 | 0 | 0 | 0 | 13.6665 | 1.6935 | 0 | 1.8817 | 3.0158 | 0 | 15.36 | 3.0158
165.375 | 2023-06-14 | 10:00 | 10:59 | 0.12 |  |  | 0 |  |  | 1153.896 | 1.1539 | 0.33694 | 0.60907 | 6166.189 | 6.1662 | 19.2 | 100% | 10 | 15.36 | 0 | 0.60907 | 5.5571 | 0 | 0 | 0 | 15.36 | 0 | 0 | 0 | 5.5571 | 0 | 15.36 | 5.5571
165.4167 | 2023-06-14 | 11:00 | 11:59 | 2.85 |  |  | 0 |  |  | 1386.814 | 1.3868 | 0.40495 | 3.4071 | 6547.084 | 6.5471 | 19.2 | 100% | 10 | 15.36 | 0 | 3.4071 | 3.14 | 0 | 0 | 0 | 15.36 | 0 | 0 | 0 | 3.14 | 0 | 15.36 | 3.14
165.4583 | 2023-06-14 | 12:00 | 12:59 | 0.07 |  |  | 0 |  |  | 1401.674 | 1.4017 | 0.40929 | 0.63142 | 5945.235 | 5.9452 | 19.2 | 100% | 10 | 15.36 | 0 | 0.63142 | 5.3138 | 0 | 0 | 0 | 15.36 | 0 | 0 | 0 | 5.3138 | 0 | 15.36 | 5.3138
165.5 | 2023-06-14 | 13:00 | 13:59 | 0.19 |  |  | 0 |  |  | 1447.245 | 1.4472 | 0.4226 | 0.76473 | 5643.232 | 5.6432 | 19.2 | 100% | 10 | 15.36 | 0 | 0.76473 | 4.8785 | 0 | 0 | 0 | 15.36 | 0 | 0 | 0 | 4.8785 | 0 | 15.36 | 4.8785
165.5417 | 2023-06-14 | 14:00 | 14:59 | 2.57 |  |  | 0 |  |  | 1438.401 | 1.4384 | 0.42001 | 3.1421 | 5134.363 | 5.1344 | 19.2 | 100% | 10 | 15.36 | 0 | 3.1421 | 1.9922 | 0 | 0 | 0 | 15.36 | 0 | 0 | 0 | 1.9922 | 0 | 15.36 | 1.9922
165.5833 | 2023-06-14 | 15:00 | 15:59 | 0.34 |  |  | 0 |  |  | 1324.704 | 1.3247 | 0.38681 | 0.87895 | 4263.92 | 4.2639 | 19.2 | 100% | 10 | 15.36 | 0 | 0.87895 | 3.385 | 0 | 0 | 0 | 15.36 | 0 | 0 | 0 | 3.385 | 0 | 15.36 | 3.385
165.625 | 2023-06-14 | 16:00 | 16:59 | 0 |  |  | 0 |  |  | 1162.413 | 1.1624 | 0.33942 | 0.49156 | 3209.395 | 3.2094 | 19.2 | 100% | 10 | 15.36 | 0 | 0.49156 | 2.7178 | 0 | 0 | 0 | 15.36 | 0 | 0 | 0 | 2.7178 | 0 | 15.36 | 2.7178
165.6667 | 2023-06-14 | 17:00 | 17:59 | 0.19 |  |  | 0 |  |  | 1026.173 | 1.0262 | 0.29964 | 0.64178 | 1931.856 | 1.9319 | 19.2 | 100% | 10 | 15.36 | 0 | 0.64178 | 1.2901 | 0 | 0 | 0 | 15.36 | 0 | 0 | 0 | 1.2901 | 0 | 15.36 | 1.2901
165.7083 | 2023-06-14 | 18:00 | 18:59 | 0.94 |  |  | 0 |  |  | 690.114 | 0.69011 | 0.20151 | 1.2936 | 445.849 | 0.44585 | 19.2 | 100% | 10 | 15.36 | 0 | 0.44585 | 0 | 0.8478 | 0.8478 | 0 | 14.5122 | 0.8478 | 0 | 0 | 0 | 0.8478 | 14.5122 | 0
165.75 | 2023-06-14 | 19:00 | 19:59 | 0.41 |  |  | 0 |  |  | 237.704 | 0.2377 | 0.06941 | 0.63154 | 208.389 | 0.20839 | 18.3522 | 95.58% | 9.5584 | 14.5122 | 0.8478 | 0.20839 | 0 | 0.42316 | 0.42316 | 0 | 14.089 | 1.271 | 0 | 0 | 0 | 1.271 | 14.089 | 0
165.7917 | 2023-06-14 | 20:00 | 20:59 | 0.65 |  |  | 0 |  |  | 0 | 0 | 0 | 0.80213 | 0 | 0 | 17.929 | 93.38% | 9.338 | 14.089 | 1.271 | 0 | 0 | 0.80213 | 0.80213 | 0 | 13.2869 | 2.0731 | 0 | 0 | 0 | 2.0731 | 13.2869 | 0
165.8333 | 2023-06-14 | 21:00 | 21:59 | 7.65 |  |  | 0 |  |  | 0 | 0 | 0 | 7.8021 | 0 | 0 | 17.1269 | 89.2% | 8.9203 | 13.2869 | 2.0731 | 0 | 0 | 7.8021 | 7.8021 | 0 | 5.4848 | 9.8752 | 0 | 0 | 0 | 9.8752 | 5.4848 | 0
165.875 | 2023-06-14 | 22:00 | 22:59 | 1.34 |  |  | 0 |  |  | 0 | 0 | 0 | 1.4921 | 0 | 0 | 9.3248 | 48.57% | 4.8567 | 5.4848 | 9.8752 | 0 | 0 | 1.4921 | 1.4921 | 0 | 3.9926 | 11.3674 | 0 | 0 | 0 | 11.3674 | 3.9926 | 0
165.9167 | 2023-06-14 | 23:00 | 23:59 | 1.28 |  |  | 0 |  |  | 0 | 0 | 0 | 1.4321 | 0 | 0 | 7.8326 | 40.8% | 4.0795 | 3.9926 | 11.3674 | 0 | 0 | 1.4321 | 1.4321 | 0 | 2.5605 | 12.7995 | 0 | 0 | 0 | 12.7995 | 2.5605 | 0
165.9583 | 2023-06-15 | 0:00 | 0:59 | 1.25 |  |  | 0 |  |  | 0 | 0 | 0 | 1.4021 | 0 | 0 | 6.4005 | 33.34% | 3.3336 | 2.5605 | 12.7995 | 0 | 0 | 1.4021 | 1.4021 | 0 | 1.1584 | 14.2016 | 0 | 0 | 0 | 14.2016 | 1.1584 | 0
166 | 2023-06-15 | 1:00 | 1:59 | 1.22 |  |  | 0 |  |  | 0 | 0 | 0 | 1.3721 | 0 | 0 | 4.9984 | 26.03% | 2.6033 | 1.1584 | 14.2016 | 0 | 0 | 1.3721 | 1.1584 | 0.21376 | 0 | 15.36 | 0.21376 | 0 | 0 | 15.36 | 0 | 0
166.0417 | 2023-06-15 | 2:00 | 2:59 | 1.22 |  |  | 0 |  |  | 0 | 0 | 0 | 1.3721 | 0 | 0 | 3.84 | 20% | 2 | 0 | 15.36 | 0 | 0 | 1.3721 | 0 | 1.3721 | 0 | 15.36 | 1.3721 | 0 | 0 | 15.36 | 0 | 0
166.0833 | 2023-06-15 | 3:00 | 3:59 | 0.41 |  |  | 0 |  |  | 0 | 0 | 0 | 0.56213 | 0 | 0 | 3.84 | 20% | 2 | 0 | 15.36 | 0 | 0 | 0.56213 | 0 | 0.56213 | 0 | 15.36 | 0.56213 | 0 | 0 | 15.36 | 0 | 0
166.125 | 2023-06-15 | 4:00 | 4:59 | 0.25 |  |  | 0 |  |  | 0 | 0 | 0 | 0.40213 | 0 | 0 | 3.84 | 20% | 2 | 0 | 15.36 | 0 | 0 | 0.40213 | 0 | 0.40213 | 0 | 15.36 | 0.40213 | 0 | 0 | 15.36 | 0 | 0
166.1667 | 2023-06-15 | 5:00 | 5:59 | 0.25 |  |  | 0 |  |  | 0 | 0 | 0 | 0.40213 | 0 | 0 | 3.84 | 20% | 2 | 0 | 15.36 | 0 | 0 | 0.40213 | 0 | 0.40213 | 0 | 15.36 | 0.40213 | 0 | 0 | 15.36 | 0 | 0
166.2083 | 2023-06-15 | 6:00 | 6:59 | 0.4 |  |  | 0 |  |  | 33.343 | 0.033343 | 0.0097362 | 0.56187 | 826.064 | 0.82606 | 3.84 | 20% | 2 | 0 | 15.36 | 0.56187 | 0.26419 | 0 | 0 | 0 | 0 | 15.36 | 0 | 0.26419 | 0 | 15.1222 | 0.23777 | 0
166.25 | 2023-06-15 | 7:00 | 7:59 | 0.53 |  |  | 0 |  |  | 83.083 | 0.083083 | 0.02426 | 0.70639 | 2723.332 | 2.7233 | 4.0778 | 21.24% | 2.1238 | 0.23777 | 15.1222 | 0.70639 | 2.0169 | 0 | 0 | 0 | 0.23777 | 15.1222 | 0 | 2.0169 | 0 | 13.307 | 2.053 | 0
166.2917 | 2023-06-15 | 8:00 | 8:59 | 0.38 |  |  | 0 |  |  | 427.326 | 0.42733 | 0.12478 | 0.65691 | 4280.938 | 4.2809 | 5.893 | 30.69% | 3.0693 | 2.053 | 13.307 | 0.65691 | 3.624 | 0 | 0 | 0 | 2.053 | 13.307 | 0 | 3.624 | 0 | 10.0454 | 5.3146 | 0
166.3333 | 2023-06-15 | 9:00 | 9:59 | 0.22 |  |  | 0 |  |  | 840.291 | 0.84029 | 0.24536 | 0.6175 | 5401.158 | 5.4012 | 9.1546 | 47.68% | 4.768 | 5.3146 | 10.0454 | 0.6175 | 4.7837 | 0 | 0 | 0 | 5.3146 | 10.0454 | 0 | 4.7837 | 0 | 5.7401 | 9.6199 | 0
166.375 | 2023-06-15 | 10:00 | 10:59 | -0.23 |  |  | -0.23 |  |  | 1144.245 | 1.1442 | 0.33412 | 0.25625 | 6114.789 | 6.1148 | 13.4599 | 70.1% | 7.0104 | 9.6199 | 5.7401 | 0.25625 | 5.8585 | 0 | 0 | 0 | 9.6199 | 5.7401 | 0 | 5.8585 | 0 | 0.46739 | 14.8926 | 0
166.4167 | 2023-06-15 | 11:00 | 11:59 | -0.22 |  |  | -0.22 |  |  | 1359.239 | 1.3592 | 0.3969 | 0.32903 | 6421.796 | 6.4218 | 18.7326 | 97.57% | 9.7566 | 14.8926 | 0.46739 | 0.32903 | 6.0928 | 0 | 0 | 0 | 14.8926 | 0.46739 | 0 | 0.51932 | 5.5734 | 0 | 15.36 | 5.5734
166.4583 | 2023-06-15 | 12:00 | 12:59 | -0.24 |  |  | -0.24 |  |  | 1493.901 | 1.4939 | 0.43622 | 0.34835 | 6412.581 | 6.4126 | 19.2 | 100% | 10 | 15.36 | 0 | 0.34835 | 6.0642 | 0 | 0 | 0 | 15.36 | 0 | 0 | 0 | 6.0642 | 0 | 15.36 | 6.0642
166.5 | 2023-06-15 | 13:00 | 13:59 | -0.28 |  |  | -0.28 |  |  | 1542.026 | 1.542 | 0.45027 | 0.32241 | 6068.96 | 6.069 | 19.2 | 100% | 10 | 15.36 | 0 | 0.32241 | 5.7466 | 0 | 0 | 0 | 15.36 | 0 | 0 | 0 | 5.7466 | 0 | 15.36 | 5.7466
166.5417 | 2023-06-15 | 14:00 | 14:59 | -0.39 |  |  | -0.39 |  |  | 1532.722 | 1.5327 | 0.44755 | 0.20969 | 5490.3 | 5.4903 | 19.2 | 100% | 10 | 15.36 | 0 | 0.20969 | 5.2806 | 0 | 0 | 0 | 15.36 | 0 | 0 | 0 | 5.2806 | 0 | 15.36 | 5.2806
166.5833 | 2023-06-15 | 15:00 | 15:59 | -0.44 |  |  | -0.44 |  |  | 1455.082 | 1.4551 | 0.42488 | 0.13702 | 4635.003 | 4.635 | 19.2 | 100% | 10 | 15.36 | 0 | 0.13702 | 4.498 | 0 | 0 | 0 | 15.36 | 0 | 0 | 0 | 4.498 | 0 | 15.36 | 4.498
166.625 | 2023-06-15 | 16:00 | 16:59 | -0.37 |  |  | -0.37 |  |  | 1288.287 | 1.2883 | 0.37618 | 0.15831 | 3486.913 | 3.4869 | 19.2 | 100% | 10 | 15.36 | 0 | 0.15831 | 3.3286 | 0 | 0 | 0 | 15.36 | 0 | 0 | 0 | 3.3286 | 0 | 15.36 | 3.3286
166.6667 | 2023-06-15 | 17:00 | 17:59 | -0.25 |  |  | -0.25 |  |  | 1038.185 | 1.0382 | 0.30315 | 0.20528 | 1931.29 | 1.9313 | 19.2 | 100% | 10 | 15.36 | 0 | 0.20528 | 1.726 | 0 | 0 | 0 | 15.36 | 0 | 0 | 0 | 1.726 | 0 | 15.36 | 1.726
166.7083 | 2023-06-15 | 18:00 | 18:59 | -0.11 |  |  | -0.11 |  |  | 696.224 | 0.69622 | 0.2033 | 0.24543 | 497.205 | 0.49721 | 19.2 | 100% | 10 | 15.36 | 0 | 0.24543 | 0.25177 | 0 | 0 | 0 | 15.36 | 0 | 0 | 0 | 0.25177 | 0 | 15.36 | 0.25177
166.75 | 2023-06-15 | 19:00 | 19:59 | 0.1 |  |  | 0 |  |  | 271.582 | 0.27158 | 0.079302 | 0.33144 | 192.734 | 0.19273 | 19.2 | 100% | 10 | 15.36 | 0 | 0.19273 | 0 | 0.1387 | 0.1387 | 0 | 15.2213 | 0.1387 | 0 | 0 | 0 | 0.1387 | 15.2213 | 0
166.7917 | 2023-06-15 | 20:00 | 20:59 | 0.17 |  |  | 0 |  |  | 0 | 0 | 0 | 0.32213 | 0 | 0 | 19.0613 | 99.28% | 9.9278 | 15.2213 | 0.1387 | 0 | 0 | 0.32213 | 0.32213 | 0 | 14.8992 | 0.46084 | 0 | 0 | 0 | 0.46084 | 14.8992 | 0
166.8333 | 2023-06-15 | 21:00 | 21:59 | 0.39 |  |  | 0 |  |  | 0 | 0 | 0 | 0.54213 | 0 | 0 | 18.7392 | 97.6% | 9.76 | 14.8992 | 0.46084 | 0 | 0 | 0.54213 | 0.54213 | 0 | 14.357 | 1.003 | 0 | 0 | 0 | 1.003 | 14.357 | 0
166.875 | 2023-06-15 | 22:00 | 22:59 | 0.49 |  |  | 0 |  |  | 0 | 0 | 0 | 0.64213 | 0 | 0 | 18.197 | 94.78% | 9.4776 | 14.357 | 1.003 | 0 | 0 | 0.64213 | 0.64213 | 0 | 13.7149 | 1.6451 | 0 | 0 | 0 | 1.6451 | 13.7149 | 0
166.9167 | 2023-06-15 | 23:00 | 23:59 | 0.4 |  |  | 0 |  |  | 0 | 0 | 0 | 0.55213 | 0 | 0 | 17.5549 | 91.43% | 9.1432 | 13.7149 | 1.6451 | 0 | 0 | 0.55213 | 0.55213 | 0 | 13.1628 | 2.1972 | 0 | 0 | 0 | 2.1972 | 13.1628 | 0
166.9583 | 2023-06-16 | 0:00 | 0:59 | 0.16 |  |  | 0 |  |  | 0 | 0 | 0 | 0.31213 | 0 | 0 | 17.0028 | 88.56% | 8.8556 | 13.1628 | 2.1972 | 0 | 0 | 0.31213 | 0.31213 | 0 | 12.8506 | 2.5094 | 0 | 0 | 0 | 2.5094 | 12.8506 | 0
167 | 2023-06-16 | 1:00 | 1:59 | 0.16 |  |  | 0 |  |  | 0 | 0 | 0 | 0.31213 | 0 | 0 | 16.6906 | 86.93% | 8.693 | 12.8506 | 2.5094 | 0 | 0 | 0.31213 | 0.31213 | 0 | 12.5385 | 2.8215 | 0 | 0 | 0 | 2.8215 | 12.5385 | 0
167.0417 | 2023-06-16 | 2:00 | 2:59 | 0.15 |  |  | 0 |  |  | 0 | 0 | 0 | 0.30213 | 0 | 0 | 16.3785 | 85.3% | 8.5305 | 12.5385 | 2.8215 | 0 | 0 | 0.30213 | 0.30213 | 0 | 12.2364 | 3.1236 | 0 | 0 | 0 | 3.1236 | 12.2364 | 0
167.0833 | 2023-06-16 | 3:00 | 3:59 | 0.15 |  |  | 0 |  |  | 0 | 0 | 0 | 0.30213 | 0 | 0 | 16.0764 | 83.73% | 8.3731 | 12.2364 | 3.1236 | 0 | 0 | 0.30213 | 0.30213 | 0 | 11.9342 | 3.4258 | 0 | 0 | 0 | 3.4258 | 11.9342 | 0
167.125 | 2023-06-16 | 4:00 | 4:59 | 0.15 |  |  | 0 |  |  | 0 | 0 | 0 | 0.30213 | 0 | 0 | 15.7742 | 82.16% | 8.2157 | 11.9342 | 3.4258 | 0 | 0 | 0.30213 | 0.30213 | 0 | 11.6321 | 3.7279 | 0 | 0 | 0 | 3.7279 | 11.6321 | 0
167.1667 | 2023-06-16 | 5:00 | 5:59 | 0.15 |  |  | 0 |  |  | 0 | 0 | 0 | 0.30213 | 0 | 0 | 15.4721 | 80.58% | 8.0584 | 11.6321 | 3.7279 | 0 | 0 | 0.30213 | 0.30213 | 0 | 11.33 | 4.03 | 0 | 0 | 0 | 4.03 | 11.33 | 0
167.2083 | 2023-06-16 | 6:00 | 6:59 | 0.15 |  |  | 0 |  |  | 34.697 | 0.034697 | 0.010132 | 0.31227 | 791.602 | 0.7916 | 15.17 | 79.01% | 7.901 | 11.33 | 4.03 | 0.31227 | 0.47934 | 0 | 0 | 0 | 11.33 | 4.03 | 0 | 0.47934 | 0 | 3.5986 | 11.7614 | 0
167.25 | 2023-06-16 | 7:00 | 7:59 | 0.11 |  |  | 0 |  |  | 85.529 | 0.085529 | 0.024974 | 0.28711 | 2608.99 | 2.609 | 15.6014 | 81.26% | 8.1257 | 11.7614 | 3.5986 | 0.28711 | 2.3219 | 0 | 0 | 0 | 11.7614 | 3.5986 | 0 | 2.3219 | 0 | 1.509 | 13.851 | 0
167.2917 | 2023-06-16 | 8:00 | 8:59 | 0.04 |  |  | 0 |  |  | 419.136 | 0.41914 | 0.12239 | 0.31452 | 4077.025 | 4.077 | 17.691 | 92.14% | 9.2141 | 13.851 | 1.509 | 0.31452 | 3.7625 | 0 | 0 | 0 | 13.851 | 1.509 | 0 | 1.6766 | 2.0859 | 0 | 15.36 | 2.0859
167.3333 | 2023-06-16 | 9:00 | 9:59 | -0.06 |  |  | -0.06 |  |  | 799.156 | 0.79916 | 0.23335 | 0.32549 | 5101.996 | 5.102 | 19.2 | 100% | 10 | 15.36 | 0 | 0.32549 | 4.7765 | 0 | 0 | 0 | 15.36 | 0 | 0 | 0 | 4.7765 | 0 | 15.36 | 4.7765
167.375 | 2023-06-16 | 10:00 | 10:59 | -0.25 |  |  | -0.25 |  |  | 1080.338 | 1.0803 | 0.31546 | 0.21759 | 5714.378 | 5.7144 | 19.2 | 100% | 10 | 15.36 | 0 | 0.21759 | 5.4968 | 0 | 0 | 0 | 15.36 | 0 | 0 | 0 | 5.4968 | 0 | 15.36 | 5.4968
167.4167 | 2023-06-16 | 11:00 | 11:59 | -0.47 |  |  | -0.47 |  |  | 1302.96 | 1.303 | 0.38046 | 0.062599 | 6148.89 | 6.1489 | 19.2 | 100% | 10 | 15.36 | 0 | 0.062599 | 6.0863 | 0 | 0 | 0 | 15.36 | 0 | 0 | 0 | 6.0863 | 0 | 15.36 | 6.0863
167.4583 | 2023-06-16 | 12:00 | 12:59 | -0.52 |  |  | -0.52 |  |  | 1471.734 | 1.4717 | 0.42975 | 0.061881 | 6319.896 | 6.3199 | 19.2 | 100% | 10 | 15.36 | 0 | 0.061881 | 6.258 | 0 | 0 | 0 | 15.36 | 0 | 0 | 0 | 6.258 | 0 | 15.36 | 6.258
167.5 | 2023-06-16 | 13:00 | 13:59 | -0.54 |  |  | -0.54 |  |  | 1574.727 | 1.5747 | 0.45982 | 0.071955 | 6165.441 | 6.1654 | 19.2 | 100% | 10 | 15.36 | 0 | 0.071955 | 6.0935 | 0 | 0 | 0 | 15.36 | 0 | 0 | 0 | 6.0935 | 0 | 15.36 | 6.0935
167.5417 | 2023-06-16 | 14:00 | 14:59 | -0.52 |  |  | -0.52 |  |  | 1591.749 | 1.5917 | 0.46479 | 0.096925 | 5644.871 | 5.6449 | 19.2 | 100% | 10 | 15.36 | 0 | 0.096925 | 5.5479 | 0 | 0 | 0 | 15.36 | 0 | 0 | 0 | 5.5479 | 0 | 15.36 | 5.5479
167.5833 | 2023-06-16 | 15:00 | 15:59 | -0.48 |  |  | -0.48 |  |  | 1509.748 | 1.5097 | 0.44085 | 0.11298 | 4759.455 | 4.7595 | 19.2 | 100% | 10 | 15.36 | 0 | 0.11298 | 4.6465 | 0 | 0 | 0 | 15.36 | 0 | 0 | 0 | 4.6465 | 0 | 15.36 | 4.6465
167.625 | 2023-06-16 | 16:00 | 16:59 | -0.3 |  |  | -0.3 |  |  | 1336.16 | 1.3362 | 0.39016 | 0.24229 | 3552.46 | 3.5525 | 19.2 | 100% | 10 | 15.36 | 0 | 0.24229 | 3.3102 | 0 | 0 | 0 | 15.36 | 0 | 0 | 0 | 3.3102 | 0 | 15.36 | 3.3102
167.6667 | 2023-06-16 | 17:00 | 17:59 | -0.25 |  |  | -0.25 |  |  | 1067.191 | 1.0672 | 0.31162 | 0.21375 | 1993.865 | 1.9939 | 19.2 | 100% | 10 | 15.36 | 0 | 0.21375 | 1.7801 | 0 | 0 | 0 | 15.36 | 0 | 0 | 0 | 1.7801 | 0 | 15.36 | 1.7801
167.7083 | 2023-06-16 | 18:00 | 18:59 | -0.13 |  |  | -0.13 |  |  | 709.293 | 0.70929 | 0.20711 | 0.22925 | 542.444 | 0.54244 | 19.2 | 100% | 10 | 15.36 | 0 | 0.22925 | 0.3132 | 0 | 0 | 0 | 15.36 | 0 | 0 | 0 | 0.3132 | 0 | 15.36 | 0.3132
167.75 | 2023-06-16 | 19:00 | 19:59 | 0.05 |  |  | 0 |  |  | 273.256 | 0.27326 | 0.079791 | 0.28193 | 223.632 | 0.22363 | 19.2 | 100% | 10 | 15.36 | 0 | 0.22363 | 0 | 0.058293 | 0.058293 | 0 | 15.3017 | 0.058293 | 0 | 0 | 0 | 0.058293 | 15.3017 | 0
167.7917 | 2023-06-16 | 20:00 | 20:59 | 0.15 |  |  | 0 |  |  | 0 | 0 | 0 | 0.30213 | 0 | 0 | 19.1417 | 99.7% | 9.9696 | 15.3017 | 0.058293 | 0 | 0 | 0.30213 | 0.30213 | 0 | 14.9996 | 0.36043 | 0 | 0 | 0 | 0.36043 | 14.9996 | 0
167.8333 | 2023-06-16 | 21:00 | 21:59 | 0.16 |  |  | 0 |  |  | 0 | 0 | 0 | 0.31213 | 0 | 0 | 18.8396 | 98.12% | 9.8123 | 14.9996 | 0.36043 | 0 | 0 | 0.31213 | 0.31213 | 0 | 14.6874 | 0.67256 | 0 | 0 | 0 | 0.67256 | 14.6874 | 0
167.875 | 2023-06-16 | 22:00 | 22:59 | 0.15 |  |  | 0 |  |  | 0 | 0 | 0 | 0.30213 | 0 | 0 | 18.5274 | 96.5% | 9.6497 | 14.6874 | 0.67256 | 0 | 0 | 0.30213 | 0.30213 | 0 | 14.3853 | 0.9747 | 0 | 0 | 0 | 0.9747 | 14.3853 | 0
167.9167 | 2023-06-16 | 23:00 | 23:59 | 0.15 |  |  | 0 |  |  | 0 | 0 | 0 | 0.30213 | 0 | 0 | 18.2253 | 94.92% | 9.4923 | 14.3853 | 0.9747 | 0 | 0 | 0.30213 | 0.30213 | 0 | 14.0832 | 1.2768 | 0 | 0 | 0 | 1.2768 | 14.0832 | 0
167.9583 | 2023-06-17 | 0:00 | 0:59 | 0.15 |  |  | 0 |  |  | 0 | 0 | 0 | 0.30213 | 0 | 0 | 17.9232 | 93.35% | 9.335 | 14.0832 | 1.2768 | 0 | 0 | 0.30213 | 0.30213 | 0 | 13.781 | 1.579 | 0 | 0 | 0 | 1.579 | 13.781 | 0
168 | 2023-06-17 | 1:00 | 1:59 | 0.15 |  |  | 0 |  |  | 0 | 0 | 0 | 0.30213 | 0 | 0 | 17.621 | 91.78% | 9.1776 | 13.781 | 1.579 | 0 | 0 | 0.30213 | 0.30213 | 0 | 13.4789 | 1.8811 | 0 | 0 | 0 | 1.8811 | 13.4789 | 0
168.0417 | 2023-06-17 | 2:00 | 2:59 | 0.14 |  |  | 0 |  |  | 0 | 0 | 0 | 0.29213 | 0 | 0 | 17.3189 | 90.2% | 9.0203 | 13.4789 | 1.8811 | 0 | 0 | 0.29213 | 0.29213 | 0 | 13.1868 | 2.1732 | 0 | 0 | 0 | 2.1732 | 13.1868 | 0
168.0833 | 2023-06-17 | 3:00 | 3:59 | 0.14 |  |  | 0 |  |  | 0 | 0 | 0 | 0.29213 | 0 | 0 | 17.0268 | 88.68% | 8.8681 | 13.1868 | 2.1732 | 0 | 0 | 0.29213 | 0.29213 | 0 | 12.8946 | 2.4654 | 0 | 0 | 0 | 2.4654 | 12.8946 | 0
168.125 | 2023-06-17 | 4:00 | 4:59 | 0.14 |  |  | 0 |  |  | 0 | 0 | 0 | 0.29213 | 0 | 0 | 16.7346 | 87.16% | 8.716 | 12.8946 | 2.4654 | 0 | 0 | 0.29213 | 0.29213 | 0 | 12.6025 | 2.7575 | 0 | 0 | 0 | 2.7575 | 12.6025 | 0
168.1667 | 2023-06-17 | 5:00 | 5:59 | 0.14 |  |  | 0 |  |  | 0 | 0 | 0 | 0.29213 | 0 | 0 | 16.4425 | 85.64% | 8.5638 | 12.6025 | 2.7575 | 0 | 0 | 0.29213 | 0.29213 | 0 | 12.3104 | 3.0496 | 0 | 0 | 0 | 3.0496 | 12.3104 | 0
168.2083 | 2023-06-17 | 6:00 | 6:59 | 0.15 |  |  | 0 |  |  | 2.856 | 0.002856 | 0.00083395 | 0.30297 | 10.693 | 0.010693 | 16.1504 | 84.12% | 8.4116 | 12.3104 | 3.0496 | 0.010693 | 0 | 0.29228 | 0.29228 | 0 | 12.0181 | 3.3419 | 0 | 0 | 0 | 3.3419 | 12.0181 | 0
168.25 | 2023-06-17 | 7:00 | 7:59 | 0.1 |  |  | 0 |  |  | 30.786 | 0.030786 | 0.0089895 | 0.26112 | 121.163 | 0.12116 | 15.8581 | 82.59% | 8.2594 | 12.0181 | 3.3419 | 0.12116 | 0 | 0.13996 | 0.13996 | 0 | 11.8781 | 3.4819 | 0 | 0 | 0 | 3.4819 | 11.8781 | 0
168.2917 | 2023-06-17 | 8:00 | 8:59 | 0.03 |  |  | 0 |  |  | 89.351 | 0.089351 | 0.02609 | 0.20823 | 353.049 | 0.35305 | 15.7181 | 81.87% | 8.1865 | 11.8781 | 3.4819 | 0.20823 | 0.14482 | 0 | 0 | 0 | 11.8781 | 3.4819 | 0 | 0.14482 | 0 | 3.3515 | 12.0085 | 0
168.3333 | 2023-06-17 | 9:00 | 9:59 | -0.02 |  |  | -0.02 |  |  | 190.204 | 0.1902 | 0.05554 | 0.18767 | 761.64 | 0.76164 | 15.8485 | 82.54% | 8.2544 | 12.0085 | 3.3515 | 0.18767 | 0.57397 | 0 | 0 | 0 | 12.0085 | 3.3515 | 0 | 0.57397 | 0 | 2.835 | 12.525 | 0
168.375 | 2023-06-17 | 10:00 | 10:59 | -0.11 |  |  | -0.11 |  |  | 270.582 | 0.27058 | 0.07901 | 0.12114 | 1096.494 | 1.0965 | 16.365 | 85.23% | 8.5235 | 12.525 | 2.835 | 0.12114 | 0.97535 | 0 | 0 | 0 | 12.525 | 2.835 | 0 | 0.97535 | 0 | 1.9572 | 13.4028 | 0
168.4167 | 2023-06-17 | 11:00 | 11:59 | -0.26 |  |  | -0.26 |  |  | 378.793 | 0.37879 | 0.11061 | 0.0027422 | 1537.47 | 1.5375 | 17.2428 | 89.81% | 8.9807 | 13.4028 | 1.9572 | 0.0027422 | 1.5347 | 0 | 0 | 0 | 13.4028 | 1.9572 | 0 | 1.5347 | 0 | 0.5759 | 14.7841 | 0
168.4583 | 2023-06-17 | 12:00 | 12:59 | -0.52 |  |  | -0.52 |  |  | 458.052 | 0.45805 | 0.13375 | -0.23411 | 1836.402 | 1.8364 | 18.6241 | 97% | 9.7001 | 14.7841 | 0.5759 | -0.23411 | 2.0705 | 0 | 0 | 0 | 14.7841 | 0.5759 | 0 | 0.63988 | 1.4306 | 0 | 15.36 | 1.4306
168.5 | 2023-06-17 | 13:00 | 13:59 | -0.55 |  |  | -0.55 |  |  | 568.285 | 0.56829 | 0.16594 | -0.23193 | 2239.137 | 2.2391 | 19.2 | 100% | 10 | 15.36 | 0 | -0.23193 | 2.4711 | 0 | 0 | 0 | 15.36 | 0 | 0 | 0 | 2.4711 | 0 | 15.36 | 2.4711
168.5417 | 2023-06-17 | 14:00 | 14:59 | -0.49 |  |  | -0.49 |  |  | 651.671 | 0.65167 | 0.19029 | -0.14758 | 2457.793 | 2.4578 | 19.2 | 100% | 10 | 15.36 | 0 | -0.14758 | 2.6054 | 0 | 0 | 0 | 15.36 | 0 | 0 | 0 | 2.6054 | 0 | 15.36 | 2.6054
168.5833 | 2023-06-17 | 15:00 | 15:59 | -0.41 |  |  | -0.41 |  |  | 996.273 | 0.99627 | 0.29091 | 0.033046 | 3400.437 | 3.4004 | 19.2 | 100% | 10 | 15.36 | 0 | 0.033046 | 3.3674 | 0 | 0 | 0 | 15.36 | 0 | 0 | 0 | 3.3674 | 0 | 15.36 | 3.3674
168.625 | 2023-06-17 | 16:00 | 16:59 | -0.36 |  |  | -0.36 |  |  | 1018.149 | 1.0181 | 0.2973 | 0.089434 | 3014.235 | 3.0142 | 19.2 | 100% | 10 | 15.36 | 0 | 0.089434 | 2.9248 | 0 | 0 | 0 | 15.36 | 0 | 0 | 0 | 2.9248 | 0 | 15.36 | 2.9248
168.6667 | 2023-06-17 | 17:00 | 17:59 | -0.28 |  |  | -0.28 |  |  | 667.414 | 0.66741 | 0.19488 | 0.06702 | 1789.136 | 1.7891 | 19.2 | 100% | 10 | 15.36 | 0 | 0.06702 | 1.7221 | 0 | 0 | 0 | 15.36 | 0 | 0 | 0 | 1.7221 | 0 | 15.36 | 1.7221
168.7083 | 2023-06-17 | 18:00 | 18:59 | -0.07 |  |  | -0.07 |  |  | 98.132 | 0.098132 | 0.028655 | 0.11079 | 387.748 | 0.38775 | 19.2 | 100% | 10 | 15.36 | 0 | 0.11079 | 0.27696 | 0 | 0 | 0 | 15.36 | 0 | 0 | 0 | 0.27696 | 0 | 15.36 | 0.27696
168.75 | 2023-06-17 | 19:00 | 19:59 | 0.07 |  |  | 0 |  |  | 35.009 | 0.035009 | 0.010223 | 0.23236 | 137.867 | 0.13787 | 19.2 | 100% | 10 | 15.36 | 0 | 0.13787 | 0 | 0.09449 | 0.09449 | 0 | 15.2655 | 0.09449 | 0 | 0 | 0 | 0.09449 | 15.2655 | 0
168.7917 | 2023-06-17 | 20:00 | 20:59 | 0.14 |  |  | 0 |  |  | 0 | 0 | 0 | 0.29213 | 0 | 0 | 19.1055 | 99.51% | 9.9508 | 15.2655 | 0.09449 | 0 | 0 | 0.29213 | 0.29213 | 0 | 14.9734 | 0.38662 | 0 | 0 | 0 | 0.38662 | 14.9734 | 0
168.8333 | 2023-06-17 | 21:00 | 21:59 | 0.14 |  |  | 0 |  |  | 0 | 0 | 0 | 0.29213 | 0 | 0 | 18.8134 | 97.99% | 9.7986 | 14.9734 | 0.38662 | 0 | 0 | 0.29213 | 0.29213 | 0 | 14.6812 | 0.67876 | 0 | 0 | 0 | 0.67876 | 14.6812 | 0
168.875 | 2023-06-17 | 22:00 | 22:59 | 0.15 |  |  | 0 |  |  | 0 | 0 | 0 | 0.30213 | 0 | 0 | 18.5212 | 96.46% | 9.6465 | 14.6812 | 0.67876 | 0 | 0 | 0.30213 | 0.30213 | 0 | 14.3791 | 0.98089 | 0 | 0 | 0 | 0.98089 | 14.3791 | 0
168.9167 | 2023-06-17 | 23:00 | 23:59 | 0.15 |  |  | 0 |  |  | 0 | 0 | 0 | 0.30213 | 0 | 0 | 18.2191 | 94.89% | 9.4891 | 14.3791 | 0.98089 | 0 | 0 | 0.30213 | 0.30213 | 0 | 14.077 | 1.283 | 0 | 0 | 0 | 1.283 | 14.077 | 0
168.9583 | 2023-06-18 | 0:00 | 0:59 | 0.15 |  |  | 0 |  |  | 0 | 0 | 0 | 0.30213 | 0 | 0 | 17.917 | 93.32% | 9.3318 | 14.077 | 1.283 | 0 | 0 | 0.30213 | 0.30213 | 0 | 13.7748 | 1.5852 | 0 | 0 | 0 | 1.5852 | 13.7748 | 0
169 | 2023-06-18 | 1:00 | 1:59 | 0.15 |  |  | 0 |  |  | 0 | 0 | 0 | 0.30213 | 0 | 0 | 17.6148 | 91.74% | 9.1744 | 13.7748 | 1.5852 | 0 | 0 | 0.30213 | 0.30213 | 0 | 13.4727 | 1.8873 | 0 | 0 | 0 | 1.8873 | 13.4727 | 0
169.0417 | 2023-06-18 | 2:00 | 2:59 | 0.15 |  |  | 0 |  |  | 0 | 0 | 0 | 0.30213 | 0 | 0 | 17.3127 | 90.17% | 9.017 | 13.4727 | 1.8873 | 0 | 0 | 0.30213 | 0.30213 | 0 | 13.1706 | 2.1894 | 0 | 0 | 0 | 2.1894 | 13.1706 | 0
169.0833 | 2023-06-18 | 3:00 | 3:59 | 0.14 |  |  | 0 |  |  | 0 | 0 | 0 | 0.29213 | 0 | 0 | 17.0106 | 88.6% | 8.8597 | 13.1706 | 2.1894 | 0 | 0 | 0.29213 | 0.29213 | 0 | 12.8784 | 2.4816 | 0 | 0 | 0 | 2.4816 | 12.8784 | 0
169.125 | 2023-06-18 | 4:00 | 4:59 | 0.15 |  |  | 0 |  |  | 0 | 0 | 0 | 0.30213 | 0 | 0 | 16.7184 | 87.08% | 8.7075 | 12.8784 | 2.4816 | 0 | 0 | 0.30213 | 0.30213 | 0 | 12.5763 | 2.7837 | 0 | 0 | 0 | 2.7837 | 12.5763 | 0
169.1667 | 2023-06-18 | 5:00 | 5:59 | 0.14 |  |  | 0 |  |  | 0 | 0 | 0 | 0.29213 | 0 | 0 | 16.4163 | 85.5% | 8.5502 | 12.5763 | 2.7837 | 0 | 0 | 0.29213 | 0.29213 | 0 | 12.2842 | 3.0758 | 0 | 0 | 0 | 3.0758 | 12.2842 | 0
169.2083 | 2023-06-18 | 6:00 | 6:59 | 0.14 |  |  | 0 |  |  | 47.31 | 0.04731 | 0.013815 | 0.30595 | 668.988 | 0.66899 | 16.1242 | 83.98% | 8.398 | 12.2842 | 3.0758 | 0.30595 | 0.36304 | 0 | 0 | 0 | 12.2842 | 3.0758 | 0 | 0.36304 | 0 | 2.7491 | 12.6109 | 0
169.25 | 2023-06-18 | 7:00 | 7:59 | 0.08 |  |  | 0 |  |  | 39.017 | 0.039017 | 0.011393 | 0.24353 | 153.748 | 0.15375 | 16.4509 | 85.68% | 8.5682 | 12.6109 | 2.7491 | 0.15375 | 0 | 0.08978 | 0.08978 | 0 | 12.5211 | 2.8389 | 0 | 0 | 0 | 2.8389 | 12.5211 | 0
169.2917 | 2023-06-18 | 8:00 | 8:59 | -0.09 |  |  | -0.09 |  |  | 139.096 | 0.1391 | 0.040616 | 0.10275 | 553.257 | 0.55326 | 16.3611 | 85.21% | 8.5214 | 12.5211 | 2.8389 | 0.10275 | 0.45051 | 0 | 0 | 0 | 12.5211 | 2.8389 | 0 | 0.45051 | 0 | 2.4334 | 12.9266 | 0
169.3333 | 2023-06-18 | 9:00 | 9:59 | -0.24 |  |  | -0.24 |  |  | 314.732 | 0.31473 | 0.091902 | 0.0040364 | 1315.3 | 1.3153 | 16.7666 | 87.33% | 8.7326 | 12.9266 | 2.4334 | 0.0040364 | 1.3113 | 0 | 0 | 0 | 12.9266 | 2.4334 | 0 | 1.3113 | 0 | 1.2533 | 14.1067 | 0
169.375 | 2023-06-18 | 10:00 | 10:59 | -0.36 |  |  | -0.36 |  |  | 687.336 | 0.68734 | 0.2007 | -0.0071633 | 3119.2 | 3.1192 | 17.9467 | 93.47% | 9.3472 | 14.1067 | 1.2533 | -0.0071633 | 3.1264 | 0 | 0 | 0 | 14.1067 | 1.2533 | 0 | 1.3925 | 1.7338 | 0 | 15.36 | 1.7338
169.4167 | 2023-06-18 | 11:00 | 11:59 | -0.47 |  |  | -0.47 |  |  | 1401.875 | 1.4019 | 0.40935 | 0.091482 | 6617.833 | 6.6178 | 19.2 | 100% | 10 | 15.36 | 0 | 0.091482 | 6.5264 | 0 | 0 | 0 | 15.36 | 0 | 0 | 0 | 6.5264 | 0 | 15.36 | 6.5264
169.4583 | 2023-06-18 | 12:00 | 12:59 | -0.44 |  |  | -0.44 |  |  | 1576.882 | 1.5769 | 0.46045 | 0.17258 | 6748.33 | 6.7483 | 19.2 | 100% | 10 | 15.36 | 0 | 0.17258 | 6.5757 | 0 | 0 | 0 | 15.36 | 0 | 0 | 0 | 6.5757 | 0 | 15.36 | 6.5757
169.5 | 2023-06-18 | 13:00 | 13:59 | -0.51 |  |  | -0.51 |  |  | 1659.343 | 1.6593 | 0.48453 | 0.12666 | 6471.753 | 6.4718 | 19.2 | 100% | 10 | 15.36 | 0 | 0.12666 | 6.3451 | 0 | 0 | 0 | 15.36 | 0 | 0 | 0 | 6.3451 | 0 | 15.36 | 6.3451
169.5417 | 2023-06-18 | 14:00 | 14:59 | -0.54 |  |  | -0.54 |  |  | 1660.515 | 1.6605 | 0.48487 | 0.097005 | 5867.176 | 5.8672 | 19.2 | 100% | 10 | 15.36 | 0 | 0.097005 | 5.7702 | 0 | 0 | 0 | 15.36 | 0 | 0 | 0 | 5.7702 | 0 | 15.36 | 5.7702
169.5833 | 2023-06-18 | 15:00 | 15:59 | -0.48 |  |  | -0.48 |  |  | 1569.584 | 1.5696 | 0.45832 | 0.13045 | 4932.856 | 4.9329 | 19.2 | 100% | 10 | 15.36 | 0 | 0.13045 | 4.8024 | 0 | 0 | 0 | 15.36 | 0 | 0 | 0 | 4.8024 | 0 | 15.36 | 4.8024
169.625 | 2023-06-18 | 16:00 | 16:59 | -0.41 |  |  | -0.41 |  |  | 1378.276 | 1.3783 | 0.40246 | 0.14459 | 3695.351 | 3.6954 | 19.2 | 100% | 10 | 15.36 | 0 | 0.14459 | 3.5508 | 0 | 0 | 0 | 15.36 | 0 | 0 | 0 | 3.5508 | 0 | 15.36 | 3.5508
169.6667 | 2023-06-18 | 17:00 | 17:59 | -0.31 |  |  | -0.31 |  |  | 1103.374 | 1.1034 | 0.32219 | 0.16432 | 2056.776 | 2.0568 | 19.2 | 100% | 10 | 15.36 | 0 | 0.16432 | 1.8925 | 0 | 0 | 0 | 15.36 | 0 | 0 | 0 | 1.8925 | 0 | 15.36 | 1.8925
169.7083 | 2023-06-18 | 18:00 | 18:59 | -0.16 |  |  | -0.16 |  |  | 730.023 | 0.73002 | 0.21317 | 0.2053 | 541.458 | 0.54146 | 19.2 | 100% | 10 | 15.36 | 0 | 0.2053 | 0.33616 | 0 | 0 | 0 | 15.36 | 0 | 0 | 0 | 0.33616 | 0 | 15.36 | 0.33616
169.75 | 2023-06-18 | 19:00 | 19:59 | 0.03 |  |  | 0 |  |  | 283.179 | 0.28318 | 0.082688 | 0.26482 | 206.52 | 0.20652 | 19.2 | 100% | 10 | 15.36 | 0 | 0.20652 | 0 | 0.058303 | 0.058303 | 0 | 15.3017 | 0.058303 | 0 | 0 | 0 | 0.058303 | 15.3017 | 0
169.7917 | 2023-06-18 | 20:00 | 20:59 | 0.15 |  |  | 0 |  |  | 0 | 0 | 0 | 0.30213 | 0 | 0 | 19.1417 | 99.7% | 9.9696 | 15.3017 | 0.058303 | 0 | 0 | 0.30213 | 0.30213 | 0 | 14.9996 | 0.36044 | 0 | 0 | 0 | 0.36044 | 14.9996 | 0
169.8333 | 2023-06-18 | 21:00 | 21:59 | 0.16 |  |  | 0 |  |  | 0 | 0 | 0 | 0.31213 | 0 | 0 | 18.8396 | 98.12% | 9.8123 | 14.9996 | 0.36044 | 0 | 0 | 0.31213 | 0.31213 | 0 | 14.6874 | 0.67257 | 0 | 0 | 0 | 0.67257 | 14.6874 | 0
169.875 | 2023-06-18 | 22:00 | 22:59 | 0.15 |  |  | 0 |  |  | 0 | 0 | 0 | 0.30213 | 0 | 0 | 18.5274 | 96.5% | 9.6497 | 14.6874 | 0.67257 | 0 | 0 | 0.30213 | 0.30213 | 0 | 14.3853 | 0.97471 | 0 | 0 | 0 | 0.97471 | 14.3853 | 0
169.9167 | 2023-06-18 | 23:00 | 23:59 | 0.27 |  |  | 0 |  |  | 0 | 0 | 0 | 0.42213 | 0 | 0 | 18.2253 | 94.92% | 9.4923 | 14.3853 | 0.97471 | 0 | 0 | 0.42213 | 0.42213 | 0 | 13.9632 | 1.3968 | 0 | 0 | 0 | 1.3968 | 13.9632 | 0
169.9583 | 2023-06-19 | 0:00 | 0:59 | 0.45 |  |  | 0 |  |  | 0 | 0 | 0 | 0.60213 | 0 | 0 | 17.8032 | 92.72% | 9.2725 | 13.9632 | 1.3968 | 0 | 0 | 0.60213 | 0.60213 | 0 | 13.361 | 1.999 | 0 | 0 | 0 | 1.999 | 13.361 | 0
170 | 2023-06-19 | 1:00 | 1:59 | 0.3 |  |  | 0 |  |  | 0 | 0 | 0 | 0.45213 | 0 | 0 | 17.201 | 89.59% | 8.9589 | 13.361 | 1.999 | 0 | 0 | 0.45213 | 0.45213 | 0 | 12.9089 | 2.4511 | 0 | 0 | 0 | 2.4511 | 12.9089 | 0
170.0417 | 2023-06-19 | 2:00 | 2:59 | 0.17 |  |  | 0 |  |  | 0 | 0 | 0 | 0.32213 | 0 | 0 | 16.7489 | 87.23% | 8.7234 | 12.9089 | 2.4511 | 0 | 0 | 0.32213 | 0.32213 | 0 | 12.5868 | 2.7732 | 0 | 0 | 0 | 2.7732 | 12.5868 | 0
170.0833 | 2023-06-19 | 3:00 | 3:59 | 0.16 |  |  | 0 |  |  | 0 | 0 | 0 | 0.31213 | 0 | 0 | 16.4268 | 85.56% | 8.5556 | 12.5868 | 2.7732 | 0 | 0 | 0.31213 | 0.31213 | 0 | 12.2746 | 3.0854 | 0 | 0 | 0 | 3.0854 | 12.2746 | 0
170.125 | 2023-06-19 | 4:00 | 4:59 | 0.16 |  |  | 0 |  |  | 0 | 0 | 0 | 0.31213 | 0 | 0 | 16.1146 | 83.93% | 8.393 | 12.2746 | 3.0854 | 0 | 0 | 0.31213 | 0.31213 | 0 | 11.9625 | 3.3975 | 0 | 0 | 0 | 3.3975 | 11.9625 | 0
170.1667 | 2023-06-19 | 5:00 | 5:59 | 0.16 |  |  | 0 |  |  | 0 | 0 | 0 | 0.31213 | 0 | 0 | 15.8025 | 82.3% | 8.2305 | 11.9625 | 3.3975 | 0 | 0 | 0.31213 | 0.31213 | 0 | 11.6504 | 3.7096 | 0 | 0 | 0 | 3.7096 | 11.6504 | 0
170.2083 | 2023-06-19 | 6:00 | 6:59 | 0.16 |  |  | 0 |  |  | 39.241 | 0.039241 | 0.011458 | 0.32359 | 770.536 | 0.77054 | 15.4904 | 80.68% | 8.0679 | 11.6504 | 3.7096 | 0.32359 | 0.44694 | 0 | 0 | 0 | 11.6504 | 3.7096 | 0 | 0.44694 | 0 | 3.3074 | 12.0526 | 0
170.25 | 2023-06-19 | 7:00 | 7:59 | 0.1 |  |  | 0 |  |  | 92.184 | 0.092184 | 0.026918 | 0.27905 | 2635.664 | 2.6357 | 15.8926 | 82.77% | 8.2774 | 12.0526 | 3.3074 | 0.27905 | 2.3566 | 0 | 0 | 0 | 12.0526 | 3.3074 | 0 | 2.3566 | 0 | 1.1864 | 14.1736 | 0
170.2917 | 2023-06-19 | 8:00 | 8:59 | -0.09 |  |  | -0.09 |  |  | 120.417 | 0.12042 | 0.035162 | 0.097296 | 476.283 | 0.47628 | 18.0136 | 93.82% | 9.3821 | 14.1736 | 1.1864 | 0.097296 | 0.37899 | 0 | 0 | 0 | 14.1736 | 1.1864 | 0 | 0.37899 | 0 | 0.84536 | 14.5146 | 0
170.3333 | 2023-06-19 | 9:00 | 9:59 | -0.25 |  |  | -0.25 |  |  | 249.274 | 0.24927 | 0.072788 | -0.025077 | 1013.507 | 1.0135 | 18.3546 | 95.6% | 9.5597 | 14.5146 | 0.84536 | -0.025077 | 1.0386 | 0 | 0 | 0 | 14.5146 | 0.84536 | 0 | 0.93929 | 0.099293 | 0 | 15.36 | 0.099293
170.375 | 2023-06-19 | 10:00 | 10:59 | -0.38 |  |  | -0.38 |  |  | 316.873 | 0.31687 | 0.092527 | -0.13534 | 1296.605 | 1.2966 | 19.2 | 100% | 10 | 15.36 | 0 | -0.13534 | 1.4319 | 0 | 0 | 0 | 15.36 | 0 | 0 | 0 | 1.4319 | 0 | 15.36 | 1.4319
170.4167 | 2023-06-19 | 11:00 | 11:59 | -0.1 |  |  | -0.1 |  |  | 836.679 | 0.83668 | 0.24431 | 0.29644 | 3670.541 | 3.6705 | 19.2 | 100% | 10 | 15.36 | 0 | 0.29644 | 3.3741 | 0 | 0 | 0 | 15.36 | 0 | 0 | 0 | 3.3741 | 0 | 15.36 | 3.3741
170.4583 | 2023-06-19 | 12:00 | 12:59 | 4.42 |  |  | 0 |  |  | 1518.912 | 1.5189 | 0.44352 | 5.0157 | 6511.316 | 6.5113 | 19.2 | 100% | 10 | 15.36 | 0 | 5.0157 | 1.4957 | 0 | 0 | 0 | 15.36 | 0 | 0 | 0 | 1.4957 | 0 | 15.36 | 1.4957
170.5 | 2023-06-19 | 13:00 | 13:59 | 7.75 |  |  | 0 |  |  | 1606.362 | 1.6064 | 0.46906 | 8.3712 | 6278.983 | 6.279 | 19.2 | 100% | 10 | 15.36 | 0 | 6.279 | 0 | 2.0922 | 2.0922 | 0 | 13.2678 | 2.0922 | 0 | 0 | 0 | 2.0922 | 13.2678 | 0
170.5417 | 2023-06-19 | 14:00 | 14:59 | 9.09 |  |  | 0 |  |  | 1627.627 | 1.6276 | 0.47527 | 9.7174 | 5761.769 | 5.7618 | 17.1078 | 89.1% | 8.9103 | 13.2678 | 2.0922 | 5.7618 | 0 | 3.9556 | 3.9556 | 0 | 9.3122 | 6.0478 | 0 | 0 | 0 | 6.0478 | 9.3122 | 0
170.5833 | 2023-06-19 | 15:00 | 15:59 | 6.92 |  |  | 0 |  |  | 1541.021 | 1.541 | 0.44998 | 7.5221 | 4845.743 | 4.8457 | 13.1522 | 68.5% | 6.8501 | 9.3122 | 6.0478 | 4.8457 | 0 | 2.6764 | 2.6764 | 0 | 6.6358 | 8.7242 | 0 | 0 | 0 | 8.7242 | 6.6358 | 0
170.625 | 2023-06-19 | 16:00 | 16:59 | 3.92 |  |  | 0 |  |  | 1355.005 | 1.355 | 0.39566 | 4.4678 | 3630.703 | 3.6307 | 10.4758 | 54.56% | 5.4561 | 6.6358 | 8.7242 | 3.6307 | 0 | 0.83709 | 0.83709 | 0 | 5.7987 | 9.5613 | 0 | 0 | 0 | 9.5613 | 5.7987 | 0
170.6667 | 2023-06-19 | 17:00 | 17:59 | -0.29 |  |  | -0.29 |  |  | 1076.169 | 1.0762 | 0.31424 | 0.17638 | 2008.134 | 2.0081 | 9.6387 | 50.2% | 5.0202 | 5.7987 | 9.5613 | 0.17638 | 1.8318 | 0 | 0 | 0 | 5.7987 | 9.5613 | 0 | 1.8318 | 0 | 7.9127 | 7.4473 | 0
170.7083 | 2023-06-19 | 18:00 | 18:59 | -0.14 |  |  | -0.14 |  |  | 707.754 | 0.70775 | 0.20666 | 0.2188 | 546.589 | 0.54659 | 11.2873 | 58.79% | 5.8788 | 7.4473 | 7.9127 | 0.2188 | 0.32779 | 0 | 0 | 0 | 7.4473 | 7.9127 | 0 | 0.32779 | 0 | 7.6177 | 7.7423 | 0
170.75 | 2023-06-19 | 19:00 | 19:59 | 0.05 |  |  | 0 |  |  | 272.66 | 0.27266 | 0.079617 | 0.28175 | 216.346 | 0.21635 | 11.5823 | 60.32% | 6.0324 | 7.7423 | 7.6177 | 0.21635 | 0 | 0.065405 | 0.065405 | 0 | 7.6769 | 7.6831 | 0 | 0 | 0 | 7.6831 | 7.6769 | 0
170.7917 | 2023-06-19 | 20:00 | 20:59 | 1.69 |  |  | 0 |  |  | 0 | 0 | 0 | 1.8421 | 0 | 0 | 11.5169 | 59.98% | 5.9984 | 7.6769 | 7.6831 | 0 | 0 | 1.8421 | 1.8421 | 0 | 5.8347 | 9.5253 | 0 | 0 | 0 | 9.5253 | 5.8347 | 0
170.8333 | 2023-06-19 | 21:00 | 21:59 | 10.81 |  |  | 0 |  |  | 0 | 0 | 0 | 10.9621 | 0 | 0 | 9.6747 | 50.39% | 5.0389 | 5.8347 | 9.5253 | 0 | 0 | 10.9621 | 5.8347 | 5.1274 | 0 | 15.36 | 5.1274 | 0 | 0 | 15.36 | 0 | 0
170.875 | 2023-06-19 | 22:00 | 22:59 | 7.79 |  |  | 0 |  |  | 0 | 0 | 0 | 7.9421 | 0 | 0 | 3.84 | 20% | 2 | 0 | 15.36 | 0 | 0 | 7.9421 | 0 | 7.9421 | 0 | 15.36 | 7.9421 | 0 | 0 | 15.36 | 0 | 0
170.9167 | 2023-06-19 | 23:00 | 23:59 | 7.75 |  |  | 0 |  |  | 0 | 0 | 0 | 7.9021 | 0 | 0 | 3.84 | 20% | 2 | 0 | 15.36 | 0 | 0 | 7.9021 | 0 | 7.9021 | 0 | 15.36 | 7.9021 | 0 | 0 | 15.36 | 0 | 0
170.9583 | 2023-06-20 | 0:00 | 0:59 | 7.75 |  |  | 0 |  |  | 0 | 0 | 0 | 7.9021 | 0 | 0 | 3.84 | 20% | 2 | 0 | 15.36 | 0 | 0 | 7.9021 | 0 | 7.9021 | 0 | 15.36 | 7.9021 | 0 | 0 | 15.36 | 0 | 0
171 | 2023-06-20 | 1:00 | 1:59 | 7.76 |  |  | 0 |  |  | 0 | 0 | 0 | 7.9121 | 0 | 0 | 3.84 | 20% | 2 | 0 | 15.36 | 0 | 0 | 7.9121 | 0 | 7.9121 | 0 | 15.36 | 7.9121 | 0 | 0 | 15.36 | 0 | 0
171.0417 | 2023-06-20 | 2:00 | 2:59 | 5.36 |  |  | 0 |  |  | 0 | 0 | 0 | 5.5121 | 0 | 0 | 3.84 | 20% | 2 | 0 | 15.36 | 0 | 0 | 5.5121 | 0 | 5.5121 | 0 | 15.36 | 5.5121 | 0 | 0 | 15.36 | 0 | 0
171.0833 | 2023-06-20 | 3:00 | 3:59 | 0.16 |  |  | 0 |  |  | 0 | 0 | 0 | 0.31213 | 0 | 0 | 3.84 | 20% | 2 | 0 | 15.36 | 0 | 0 | 0.31213 | 0 | 0.31213 | 0 | 15.36 | 0.31213 | 0 | 0 | 15.36 | 0 | 0
171.125 | 2023-06-20 | 4:00 | 4:59 | 0.15 |  |  | 0 |  |  | 0 | 0 | 0 | 0.30213 | 0 | 0 | 3.84 | 20% | 2 | 0 | 15.36 | 0 | 0 | 0.30213 | 0 | 0.30213 | 0 | 15.36 | 0.30213 | 0 | 0 | 15.36 | 0 | 0
171.1667 | 2023-06-20 | 5:00 | 5:59 | 0.15 |  |  | 0 |  |  | 0 | 0 | 0 | 0.30213 | 0 | 0 | 3.84 | 20% | 2 | 0 | 15.36 | 0 | 0 | 0.30213 | 0 | 0.30213 | 0 | 15.36 | 0.30213 | 0 | 0 | 15.36 | 0 | 0
171.2083 | 2023-06-20 | 6:00 | 6:59 | 3.58 |  |  | 0 |  |  | 25.879 | 0.025879 | 0.0075567 | 3.7397 | 101.762 | 0.10176 | 3.84 | 20% | 2 | 0 | 15.36 | 0.10176 | 0 | 3.6379 | 0 | 3.6379 | 0 | 15.36 | 3.6379 | 0 | 0 | 15.36 | 0 | 0
171.25 | 2023-06-20 | 7:00 | 7:59 | 0.85 |  |  | 0 |  |  | 135.122 | 0.13512 | 0.039456 | 1.0416 | 569.801 | 0.5698 | 3.84 | 20% | 2 | 0 | 15.36 | 0.5698 | 0 | 0.47179 | 0 | 0.47179 | 0 | 15.36 | 0.47179 | 0 | 0 | 15.36 | 0 | 0
171.2917 | 2023-06-20 | 8:00 | 8:59 | 2.07 |  |  | 0 |  |  | 379.049 | 0.37905 | 0.11068 | 2.3328 | 2577.282 | 2.5773 | 3.84 | 20% | 2 | 0 | 15.36 | 2.3328 | 0.24447 | 0 | 0 | 0 | 0 | 15.36 | 0 | 0.24447 | 0 | 15.14 | 0.22002 | 0
171.3333 | 2023-06-20 | 9:00 | 9:59 | 1.57 |  |  | 0 |  |  | 807.595 | 0.80759 | 0.23582 | 1.958 | 5184.182 | 5.1842 | 4.06 | 21.15% | 2.1146 | 0.22002 | 15.14 | 1.958 | 3.2262 | 0 | 0 | 0 | 0.22002 | 15.14 | 0 | 3.2262 | 0 | 12.2364 | 3.1236 | 0
171.375 | 2023-06-20 | 10:00 | 10:59 | 0.84 |  |  | 0 |  |  | 1088.576 | 1.0886 | 0.31786 | 1.31 | 5774.566 | 5.7746 | 6.9636 | 36.27% | 3.6269 | 3.1236 | 12.2364 | 1.31 | 4.4646 | 0 | 0 | 0 | 3.1236 | 12.2364 | 0 | 4.4646 | 0 | 8.2183 | 7.1417 | 0
171.4167 | 2023-06-20 | 11:00 | 11:59 | 3 |  |  | 0 |  |  | 1305.669 | 1.3057 | 0.38126 | 3.5334 | 6171.196 | 6.1712 | 10.9817 | 57.2% | 5.7197 | 7.1417 | 8.2183 | 3.5334 | 2.6378 | 0 | 0 | 0 | 7.1417 | 8.2183 | 0 | 2.6378 | 0 | 5.8442 | 9.5158 | 0
171.4583 | 2023-06-20 | 12:00 | 12:59 | -0.51 |  |  | -0.51 |  |  | 1480.688 | 1.4807 | 0.43236 | 0.074496 | 6368.819 | 6.3688 | 13.3558 | 69.56% | 6.9561 | 9.5158 | 5.8442 | 0.074496 | 6.2943 | 0 | 0 | 0 | 9.5158 | 5.8442 | 0 | 6.2943 | 0 | 0.17935 | 15.1807 | 0
171.5 | 2023-06-20 | 13:00 | 13:59 | -0.52 |  |  | -0.52 |  |  | 1582.157 | 1.5822 | 0.46199 | 0.094124 | 6206.377 | 6.2064 | 19.0207 | 99.07% | 9.9066 | 15.1807 | 0.17935 | 0.094124 | 6.1123 | 0 | 0 | 0 | 15.1807 | 0.17935 | 0 | 0.19928 | 5.913 | 0 | 15.36 | 5.913
171.5417 | 2023-06-20 | 14:00 | 14:59 | -0.52 |  |  | -0.52 |  |  | 1598.098 | 1.5981 | 0.46664 | 0.098779 | 5678.781 | 5.6788 | 19.2 | 100% | 10 | 15.36 | 0 | 0.098779 | 5.58 | 0 | 0 | 0 | 15.36 | 0 | 0 | 0 | 5.58 | 0 | 15.36 | 5.58
171.5833 | 2023-06-20 | 15:00 | 15:59 | -0.38 |  |  | -0.38 |  |  | 1520.923 | 1.5209 | 0.44411 | 0.21624 | 4800.719 | 4.8007 | 19.2 | 100% | 10 | 15.36 | 0 | 0.21624 | 4.5845 | 0 | 0 | 0 | 15.36 | 0 | 0 | 0 | 4.5845 | 0 | 15.36 | 4.5845
171.625 | 2023-06-20 | 16:00 | 16:59 | -0.21 |  |  | -0.21 |  |  | 1344.454 | 1.3445 | 0.39258 | 0.33472 | 3616.252 | 3.6163 | 19.2 | 100% | 10 | 15.36 | 0 | 0.33472 | 3.2815 | 0 | 0 | 0 | 15.36 | 0 | 0 | 0 | 3.2815 | 0 | 15.36 | 3.2815
171.6667 | 2023-06-20 | 17:00 | 17:59 | -0.07 |  |  | -0.07 |  |  | 1077.553 | 1.0776 | 0.31465 | 0.39678 | 2015.864 | 2.0159 | 19.2 | 100% | 10 | 15.36 | 0 | 0.39678 | 1.6191 | 0 | 0 | 0 | 15.36 | 0 | 0 | 0 | 1.6191 | 0 | 15.36 | 1.6191
171.7083 | 2023-06-20 | 18:00 | 18:59 | -0.01 |  |  | -0.01 |  |  | 721.631 | 0.72163 | 0.21072 | 0.35285 | 543.642 | 0.54364 | 19.2 | 100% | 10 | 15.36 | 0 | 0.35285 | 0.19079 | 0 | 0 | 0 | 15.36 | 0 | 0 | 0 | 0.19079 | 0 | 15.36 | 0.19079
171.75 | 2023-06-20 | 19:00 | 19:59 | 0.05 |  |  | 0 |  |  | 283.118 | 0.28312 | 0.08267 | 0.28481 | 208.831 | 0.20883 | 19.2 | 100% | 10 | 15.36 | 0 | 0.20883 | 0 | 0.075974 | 0.075974 | 0 | 15.284 | 0.075974 | 0 | 0 | 0 | 0.075974 | 15.284 | 0
171.7917 | 2023-06-20 | 20:00 | 20:59 | 0.16 |  |  | 0 |  |  | 0 | 0 | 0 | 0.31213 | 0 | 0 | 19.124 | 99.6% | 9.9604 | 15.284 | 0.075974 | 0 | 0 | 0.31213 | 0.31213 | 0 | 14.9719 | 0.38811 | 0 | 0 | 0 | 0.38811 | 14.9719 | 0
171.8333 | 2023-06-20 | 21:00 | 21:59 | 0.17 |  |  | 0 |  |  | 0 | 0 | 0 | 0.32213 | 0 | 0 | 18.8119 | 97.98% | 9.7979 | 14.9719 | 0.38811 | 0 | 0 | 0.32213 | 0.32213 | 0 | 14.6498 | 0.71024 | 0 | 0 | 0 | 0.71024 | 14.6498 | 0
171.875 | 2023-06-20 | 22:00 | 22:59 | 0.22 |  |  | 0 |  |  | 0 | 0 | 0 | 0.37213 | 0 | 0 | 18.4898 | 96.3% | 9.6301 | 14.6498 | 0.71024 | 0 | 0 | 0.37213 | 0.37213 | 0 | 14.2776 | 1.0824 | 0 | 0 | 0 | 1.0824 | 14.2776 | 0
171.9167 | 2023-06-20 | 23:00 | 23:59 | 0.15 |  |  | 0 |  |  | 0 | 0 | 0 | 0.30213 | 0 | 0 | 18.1176 | 94.36% | 9.4363 | 14.2776 | 1.0824 | 0 | 0 | 0.30213 | 0.30213 | 0 | 13.9755 | 1.3845 | 0 | 0 | 0 | 1.3845 | 13.9755 | 0
171.9583 | 2023-06-21 | 0:00 | 0:59 | 0.15 |  |  | 0 |  |  | 0 | 0 | 0 | 0.30213 | 0 | 0 | 17.8155 | 92.79% | 9.2789 | 13.9755 | 1.3845 | 0 | 0 | 0.30213 | 0.30213 | 0 | 13.6734 | 1.6866 | 0 | 0 | 0 | 1.6866 | 13.6734 | 0
172 | 2023-06-21 | 1:00 | 1:59 | 0.15 |  |  | 0 |  |  | 0 | 0 | 0 | 0.30213 | 0 | 0 | 17.5134 | 91.22% | 9.1215 | 13.6734 | 1.6866 | 0 | 0 | 0.30213 | 0.30213 | 0 | 13.3712 | 1.9888 | 0 | 0 | 0 | 1.9888 | 13.3712 | 0
172.0417 | 2023-06-21 | 2:00 | 2:59 | 0.15 |  |  | 0 |  |  | 0 | 0 | 0 | 0.30213 | 0 | 0 | 17.2112 | 89.64% | 8.9642 | 13.3712 | 1.9888 | 0 | 0 | 0.30213 | 0.30213 | 0 | 13.0691 | 2.2909 | 0 | 0 | 0 | 2.2909 | 13.0691 | 0
172.0833 | 2023-06-21 | 3:00 | 3:59 | 0.15 |  |  | 0 |  |  | 0 | 0 | 0 | 0.30213 | 0 | 0 | 16.9091 | 88.07% | 8.8068 | 13.0691 | 2.2909 | 0 | 0 | 0.30213 | 0.30213 | 0 | 12.7669 | 2.5931 | 0 | 0 | 0 | 2.5931 | 12.7669 | 0
172.125 | 2023-06-21 | 4:00 | 4:59 | 0.15 |  |  | 0 |  |  | 0 | 0 | 0 | 0.30213 | 0 | 0 | 16.6069 | 86.49% | 8.6495 | 12.7669 | 2.5931 | 0 | 0 | 0.30213 | 0.30213 | 0 | 12.4648 | 2.8952 | 0 | 0 | 0 | 2.8952 | 12.4648 | 0
172.1667 | 2023-06-21 | 5:00 | 5:59 | 0.15 |  |  | 0 |  |  | 0 | 0 | 0 | 0.30213 | 0 | 0 | 16.3048 | 84.92% | 8.4921 | 12.4648 | 2.8952 | 0 | 0 | 0.30213 | 0.30213 | 0 | 12.1627 | 3.1973 | 0 | 0 | 0 | 3.1973 | 12.1627 | 0
172.2083 | 2023-06-21 | 6:00 | 6:59 | 0.42 |  |  | 0 |  |  | 32.474 | 0.032474 | 0.0094824 | 0.58162 | 771.657 | 0.77166 | 16.0027 | 83.35% | 8.3347 | 12.1627 | 3.1973 | 0.58162 | 0.19004 | 0 | 0 | 0 | 12.1627 | 3.1973 | 0 | 0.19004 | 0 | 3.0263 | 12.3337 | 0
172.25 | 2023-06-21 | 7:00 | 7:59 | 0.43 |  |  | 0 |  |  | 80.435 | 0.080435 | 0.023487 | 0.60562 | 2589.726 | 2.5897 | 16.1737 | 84.24% | 8.4238 | 12.3337 | 3.0263 | 0.60562 | 1.9841 | 0 | 0 | 0 | 12.3337 | 3.0263 | 0 | 1.9841 | 0 | 1.2406 | 14.1194 | 0
172.2917 | 2023-06-21 | 8:00 | 8:59 | 0.22 |  |  | 0 |  |  | 409.163 | 0.40916 | 0.11948 | 0.49161 | 4067.912 | 4.0679 | 17.9594 | 93.54% | 9.3539 | 14.1194 | 1.2406 | 0.49161 | 3.5763 | 0 | 0 | 0 | 14.1194 | 1.2406 | 0 | 1.3784 | 2.1979 | 0 | 15.36 | 2.1979
172.3333 | 2023-06-21 | 9:00 | 9:59 | -0.04 |  |  | -0.04 |  |  | 796.335 | 0.79634 | 0.23253 | 0.34466 | 5070.564 | 5.0706 | 19.2 | 100% | 10 | 15.36 | 0 | 0.34466 | 4.7259 | 0 | 0 | 0 | 15.36 | 0 | 0 | 0 | 4.7259 | 0 | 15.36 | 4.7259
172.375 | 2023-06-21 | 10:00 | 10:59 | -0.36 |  |  | -0.36 |  |  | 1089.123 | 1.0891 | 0.31802 | 0.11016 | 5795.115 | 5.7951 | 19.2 | 100% | 10 | 15.36 | 0 | 0.11016 | 5.685 | 0 | 0 | 0 | 15.36 | 0 | 0 | 0 | 5.685 | 0 | 15.36 | 5.685
172.4167 | 2023-06-21 | 11:00 | 11:59 | -0.44 |  |  | -0.44 |  |  | 1325.87 | 1.3259 | 0.38715 | 0.099289 | 6276.399 | 6.2764 | 19.2 | 100% | 10 | 15.36 | 0 | 0.099289 | 6.1771 | 0 | 0 | 0 | 15.36 | 0 | 0 | 0 | 6.1771 | 0 | 15.36 | 6.1771
172.4583 | 2023-06-21 | 12:00 | 12:59 | -0.5 |  |  | -0.5 |  |  | 1498.511 | 1.4985 | 0.43757 | 0.0897 | 6439.374 | 6.4394 | 19.2 | 100% | 10 | 15.36 | 0 | 0.0897 | 6.3497 | 0 | 0 | 0 | 15.36 | 0 | 0 | 0 | 6.3497 | 0 | 15.36 | 6.3497
172.5 | 2023-06-21 | 13:00 | 13:59 | -0.51 |  |  | -0.51 |  |  | 1587.859 | 1.5879 | 0.46365 | 0.10579 | 6220.277 | 6.2203 | 19.2 | 100% | 10 | 15.36 | 0 | 0.10579 | 6.1145 | 0 | 0 | 0 | 15.36 | 0 | 0 | 0 | 6.1145 | 0 | 15.36 | 6.1145
172.5417 | 2023-06-21 | 14:00 | 14:59 | -0.48 |  |  | -0.48 |  |  | 1592.72 | 1.5927 | 0.46507 | 0.13721 | 5651.981 | 5.652 | 19.2 | 100% | 10 | 15.36 | 0 | 0.13721 | 5.5148 | 0 | 0 | 0 | 15.36 | 0 | 0 | 0 | 5.5148 | 0 | 15.36 | 5.5148
172.5833 | 2023-06-21 | 15:00 | 15:59 | -0.48 |  |  | -0.48 |  |  | 1510.153 | 1.5102 | 0.44096 | 0.1131 | 4764.593 | 4.7646 | 19.2 | 100% | 10 | 15.36 | 0 | 0.1131 | 4.6515 | 0 | 0 | 0 | 15.36 | 0 | 0 | 0 | 4.6515 | 0 | 15.36 | 4.6515
172.625 | 2023-06-21 | 16:00 | 16:59 | -0.4 |  |  | -0.4 |  |  | 1334.494 | 1.3345 | 0.38967 | 0.14181 | 3588.527 | 3.5885 | 19.2 | 100% | 10 | 15.36 | 0 | 0.14181 | 3.4467 | 0 | 0 | 0 | 15.36 | 0 | 0 | 0 | 3.4467 | 0 | 15.36 | 3.4467
172.6667 | 2023-06-21 | 17:00 | 17:59 | -0.15 |  |  | -0.15 |  |  | 1068.899 | 1.0689 | 0.31212 | 0.31425 | 1996.473 | 1.9965 | 19.2 | 100% | 10 | 15.36 | 0 | 0.31425 | 1.6822 | 0 | 0 | 0 | 15.36 | 0 | 0 | 0 | 1.6822 | 0 | 15.36 | 1.6822
172.7083 | 2023-06-21 | 18:00 | 18:59 | -0.14 |  |  | -0.14 |  |  | 713.236 | 0.71324 | 0.20826 | 0.2204 | 527.555 | 0.52755 | 19.2 | 100% | 10 | 15.36 | 0 | 0.2204 | 0.30716 | 0 | 0 | 0 | 15.36 | 0 | 0 | 0 | 0.30716 | 0 | 15.36 | 0.30716
172.75 | 2023-06-21 | 19:00 | 19:59 | 0.12 |  |  | 0 |  |  | 280.67 | 0.28067 | 0.081956 | 0.35409 | 195.455 | 0.19545 | 19.2 | 100% | 10 | 15.36 | 0 | 0.19545 | 0 | 0.15864 | 0.15864 | 0 | 15.2014 | 0.15864 | 0 | 0 | 0 | 0.15864 | 15.2014 | 0
172.7917 | 2023-06-21 | 20:00 | 20:59 | 0.2 |  |  | 0 |  |  | 0 | 0 | 0 | 0.35213 | 0 | 0 | 19.0414 | 99.17% | 9.9174 | 15.2014 | 0.15864 | 0 | 0 | 0.35213 | 0.35213 | 0 | 14.8492 | 0.51077 | 0 | 0 | 0 | 0.51077 | 14.8492 | 0
172.8333 | 2023-06-21 | 21:00 | 21:59 | 0.22 |  |  | 0 |  |  | 0 | 0 | 0 | 0.37213 | 0 | 0 | 18.6892 | 97.34% | 9.734 | 14.8492 | 0.51077 | 0 | 0 | 0.37213 | 0.37213 | 0 | 14.4771 | 0.8829 | 0 | 0 | 0 | 0.8829 | 14.4771 | 0
172.875 | 2023-06-21 | 22:00 | 22:59 | 0.32 |  |  | 0 |  |  | 0 | 0 | 0 | 0.47213 | 0 | 0 | 18.3171 | 95.4% | 9.5402 | 14.4771 | 0.8829 | 0 | 0 | 0.47213 | 0.47213 | 0 | 14.005 | 1.355 | 0 | 0 | 0 | 1.355 | 14.005 | 0
172.9167 | 2023-06-21 | 23:00 | 23:59 | 0.26 |  |  | 0 |  |  | 0 | 0 | 0 | 0.41213 | 0 | 0 | 17.845 | 92.94% | 9.2943 | 14.005 | 1.355 | 0 | 0 | 0.41213 | 0.41213 | 0 | 13.5928 | 1.7672 | 0 | 0 | 0 | 1.7672 | 13.5928 | 0
172.9583 | 2023-06-22 | 0:00 | 0:59 | 0.22 |  |  | 0 |  |  | 0 | 0 | 0 | 0.37213 | 0 | 0 | 17.4328 | 90.8% | 9.0796 | 13.5928 | 1.7672 | 0 | 0 | 0.37213 | 0.37213 | 0 | 13.2207 | 2.1393 | 0 | 0 | 0 | 2.1393 | 13.2207 | 0
173 | 2023-06-22 | 1:00 | 1:59 | 0.16 |  |  | 0 |  |  | 0 | 0 | 0 | 0.31213 | 0 | 0 | 17.0607 | 88.86% | 8.8858 | 13.2207 | 2.1393 | 0 | 0 | 0.31213 | 0.31213 | 0 | 12.9086 | 2.4514 | 0 | 0 | 0 | 2.4514 | 12.9086 | 0
173.0417 | 2023-06-22 | 2:00 | 2:59 | 0.16 |  |  | 0 |  |  | 0 | 0 | 0 | 0.31213 | 0 | 0 | 16.7486 | 87.23% | 8.7232 | 12.9086 | 2.4514 | 0 | 0 | 0.31213 | 0.31213 | 0 | 12.5964 | 2.7636 | 0 | 0 | 0 | 2.7636 | 12.5964 | 0
173.0833 | 2023-06-22 | 3:00 | 3:59 | 0.15 |  |  | 0 |  |  | 0 | 0 | 0 | 0.30213 | 0 | 0 | 16.4364 | 85.61% | 8.5606 | 12.5964 | 2.7636 | 0 | 0 | 0.30213 | 0.30213 | 0 | 12.2943 | 3.0657 | 0 | 0 | 0 | 3.0657 | 12.2943 | 0
173.125 | 2023-06-22 | 4:00 | 4:59 | 0.15 |  |  | 0 |  |  | 0 | 0 | 0 | 0.30213 | 0 | 0 | 16.1343 | 84.03% | 8.4033 | 12.2943 | 3.0657 | 0 | 0 | 0.30213 | 0.30213 | 0 | 11.9922 | 3.3678 | 0 | 0 | 0 | 3.3678 | 11.9922 | 0
173.1667 | 2023-06-22 | 5:00 | 5:59 | 0.15 |  |  | 0 |  |  | 0 | 0 | 0 | 0.30213 | 0 | 0 | 15.8322 | 82.46% | 8.2459 | 11.9922 | 3.3678 | 0 | 0 | 0.30213 | 0.30213 | 0 | 11.69 | 3.67 | 0 | 0 | 0 | 3.67 | 11.69 | 0
173.2083 | 2023-06-22 | 6:00 | 6:59 | 0.2 |  |  | 0 |  |  | 34.072 | 0.034072 | 0.009949 | 0.36208 | 753.392 | 0.75339 | 15.53 | 80.89% | 8.0886 | 11.69 | 3.67 | 0.36208 | 0.39131 | 0 | 0 | 0 | 11.69 | 3.67 | 0 | 0.39131 | 0 | 3.3178 | 12.0422 | 0
173.25 | 2023-06-22 | 7:00 | 7:59 | 0.47 |  |  | 0 |  |  | 85.868 | 0.085868 | 0.025073 | 0.64721 | 2596.345 | 2.5963 | 15.8822 | 82.72% | 8.272 | 12.0422 | 3.3178 | 0.64721 | 1.9491 | 0 | 0 | 0 | 12.0422 | 3.3178 | 0 | 1.9491 | 0 | 1.5636 | 13.7964 | 0
173.2917 | 2023-06-22 | 8:00 | 8:59 | 0.2 |  |  | 0 |  |  | 416.881 | 0.41688 | 0.12173 | 0.47386 | 4103.748 | 4.1037 | 17.6364 | 91.86% | 9.1856 | 13.7964 | 1.5636 | 0.47386 | 3.6299 | 0 | 0 | 0 | 13.7964 | 1.5636 | 0 | 1.7373 | 1.8926 | 0 | 15.36 | 1.8926
173.3333 | 2023-06-22 | 9:00 | 9:59 | 0.1 |  |  | 0 |  |  | 807.899 | 0.8079 | 0.23591 | 0.48804 | 5203.284 | 5.2033 | 19.2 | 100% | 10 | 15.36 | 0 | 0.48804 | 4.7152 | 0 | 0 | 0 | 15.36 | 0 | 0 | 0 | 4.7152 | 0 | 15.36 | 4.7152
173.375 | 2023-06-22 | 10:00 | 10:59 | 0.21 |  |  | 0 |  |  | 1119.176 | 1.1192 | 0.3268 | 0.68893 | 5967.569 | 5.9676 | 19.2 | 100% | 10 | 15.36 | 0 | 0.68893 | 5.2786 | 0 | 0 | 0 | 15.36 | 0 | 0 | 0 | 5.2786 | 0 | 15.36 | 5.2786
173.4167 | 2023-06-22 | 11:00 | 11:59 | 0.04 |  |  | 0 |  |  | 1368.931 | 1.3689 | 0.39973 | 0.59186 | 6486.05 | 6.486 | 19.2 | 100% | 10 | 15.36 | 0 | 0.59186 | 5.8942 | 0 | 0 | 0 | 15.36 | 0 | 0 | 0 | 5.8942 | 0 | 15.36 | 5.8942
173.4583 | 2023-06-22 | 12:00 | 12:59 | -0.41 |  |  | -0.41 |  |  | 1544.189 | 1.5442 | 0.4509 | 0.19304 | 6632.27 | 6.6323 | 19.2 | 100% | 10 | 15.36 | 0 | 0.19304 | 6.4392 | 0 | 0 | 0 | 15.36 | 0 | 0 | 0 | 6.4392 | 0 | 15.36 | 6.4392
173.5 | 2023-06-22 | 13:00 | 13:59 | 2.26 |  |  | 0 |  |  | 1631.22 | 1.6312 | 0.47632 | 2.8885 | 6384.612 | 6.3846 | 19.2 | 100% | 10 | 15.36 | 0 | 2.8885 | 3.4962 | 0 | 0 | 0 | 15.36 | 0 | 0 | 0 | 3.4962 | 0 | 15.36 | 3.4962
173.5417 | 2023-06-22 | 14:00 | 14:59 | 5.53 |  |  | 0 |  |  | 1640.269 | 1.6403 | 0.47896 | 6.1611 | 5811.705 | 5.8117 | 19.2 | 100% | 10 | 15.36 | 0 | 5.8117 | 0 | 0.34939 | 0.34939 | 0 | 15.0106 | 0.34939 | 0 | 0 | 0 | 0.34939 | 15.0106 | 0
173.5833 | 2023-06-22 | 15:00 | 15:59 | -0.42 |  |  | -0.42 |  |  | 1556.025 | 1.556 | 0.45436 | 0.18649 | 4894.451 | 4.8945 | 18.8506 | 98.18% | 9.818 | 15.0106 | 0.34939 | 0.18649 | 4.708 | 0 | 0 | 0 | 15.0106 | 0.34939 | 0 | 0.38821 | 4.3197 | 0 | 15.36 | 4.3197
173.625 | 2023-06-22 | 16:00 | 16:59 | -0.34 |  |  | -0.34 |  |  | 1372.281 | 1.3723 | 0.40071 | 0.21284 | 3674.46 | 3.6745 | 19.2 | 100% | 10 | 15.36 | 0 | 0.21284 | 3.4616 | 0 | 0 | 0 | 15.36 | 0 | 0 | 0 | 3.4616 | 0 | 15.36 | 3.4616
173.6667 | 2023-06-22 | 17:00 | 17:59 | 0.81 |  |  | 0 |  |  | 1103.771 | 1.1038 | 0.3223 | 1.2844 | 2039.181 | 2.0392 | 19.2 | 100% | 10 | 15.36 | 0 | 1.2844 | 0.75475 | 0 | 0 | 0 | 15.36 | 0 | 0 | 0 | 0.75475 | 0 | 15.36 | 0.75475
173.7083 | 2023-06-22 | 18:00 | 18:59 | 1.41 |  |  | 0 |  |  | 735.644 | 0.73564 | 0.21481 | 1.7769 | 536.834 | 0.53683 | 19.2 | 100% | 10 | 15.36 | 0 | 0.53683 | 0 | 1.2401 | 1.2401 | 0 | 14.1199 | 1.2401 | 0 | 0 | 0 | 1.2401 | 14.1199 | 0
173.75 | 2023-06-22 | 19:00 | 19:59 | 0.22 |  |  | 0 |  |  | 293.798 | 0.2938 | 0.085789 | 0.45792 | 179.604 | 0.1796 | 17.9599 | 93.54% | 9.3541 | 14.1199 | 1.2401 | 0.1796 | 0 | 0.27832 | 0.27832 | 0 | 13.8416 | 1.5184 | 0 | 0 | 0 | 1.5184 | 13.8416 | 0
173.7917 | 2023-06-22 | 20:00 | 20:59 | 0.52 |  |  | 0 |  |  | 0 | 0 | 0 | 0.67213 | 0 | 0 | 17.6816 | 92.09% | 9.2092 | 13.8416 | 1.5184 | 0 | 0 | 0.67213 | 0.67213 | 0 | 13.1694 | 2.1906 | 0 | 0 | 0 | 2.1906 | 13.1694 | 0
173.8333 | 2023-06-22 | 21:00 | 21:59 | 0.44 |  |  | 0 |  |  | 0 | 0 | 0 | 0.59213 | 0 | 0 | 17.0094 | 88.59% | 8.8591 | 13.1694 | 2.1906 | 0 | 0 | 0.59213 | 0.59213 | 0 | 12.5773 | 2.7827 | 0 | 0 | 0 | 2.7827 | 12.5773 | 0
173.875 | 2023-06-22 | 22:00 | 22:59 | 0.49 |  |  | 0 |  |  | 0 | 0 | 0 | 0.64213 | 0 | 0 | 16.4173 | 85.51% | 8.5507 | 12.5773 | 2.7827 | 0 | 0 | 0.64213 | 0.64213 | 0 | 11.9352 | 3.4248 | 0 | 0 | 0 | 3.4248 | 11.9352 | 0
173.9167 | 2023-06-22 | 23:00 | 23:59 | 0.43 |  |  | 0 |  |  | 0 | 0 | 0 | 0.58213 | 0 | 0 | 15.7752 | 82.16% | 8.2162 | 11.9352 | 3.4248 | 0 | 0 | 0.58213 | 0.58213 | 0 | 11.353 | 4.007 | 0 | 0 | 0 | 4.007 | 11.353 | 0
173.9583 | 2023-06-23 | 0:00 | 0:59 | 0.49 |  |  | 0 |  |  | 0 | 0 | 0 | 0.64213 | 0 | 0 | 15.193 | 79.13% | 7.913 | 11.353 | 4.007 | 0 | 0 | 0.64213 | 0.64213 | 0 | 10.7109 | 4.6491 | 0 | 0 | 0 | 4.6491 | 10.7109 | 0
174 | 2023-06-23 | 1:00 | 1:59 | 0.15 |  |  | 0 |  |  | 0 | 0 | 0 | 0.30213 | 0 | 0 | 14.5509 | 75.79% | 7.5786 | 10.7109 | 4.6491 | 0 | 0 | 0.30213 | 0.30213 | 0 | 10.4088 | 4.9512 | 0 | 0 | 0 | 4.9512 | 10.4088 | 0
174.0417 | 2023-06-23 | 2:00 | 2:59 | 0.15 |  |  | 0 |  |  | 0 | 0 | 0 | 0.30213 | 0 | 0 | 14.2488 | 74.21% | 7.4212 | 10.4088 | 4.9512 | 0 | 0 | 0.30213 | 0.30213 | 0 | 10.1066 | 5.2534 | 0 | 0 | 0 | 5.2534 | 10.1066 | 0
174.0833 | 2023-06-23 | 3:00 | 3:59 | 0.15 |  |  | 0 |  |  | 0 | 0 | 0 | 0.30213 | 0 | 0 | 13.9466 | 72.64% | 7.2639 | 10.1066 | 5.2534 | 0 | 0 | 0.30213 | 0.30213 | 0 | 9.8045 | 5.5555 | 0 | 0 | 0 | 5.5555 | 9.8045 | 0
174.125 | 2023-06-23 | 4:00 | 4:59 | 0.15 |  |  | 0 |  |  | 0 | 0 | 0 | 0.30213 | 0 | 0 | 13.6445 | 71.07% | 7.1065 | 9.8045 | 5.5555 | 0 | 0 | 0.30213 | 0.30213 | 0 | 9.5024 | 5.8576 | 0 | 0 | 0 | 5.8576 | 9.5024 | 0
174.1667 | 2023-06-23 | 5:00 | 5:59 | 0.15 |  |  | 0 |  |  | 0 | 0 | 0 | 0.30213 | 0 | 0 | 13.3424 | 69.49% | 6.9491 | 9.5024 | 5.8576 | 0 | 0 | 0.30213 | 0.30213 | 0 | 9.2002 | 6.1598 | 0 | 0 | 0 | 6.1598 | 9.2002 | 0
174.2083 | 2023-06-23 | 6:00 | 6:59 | 0.25 |  |  | 0 |  |  | 31.356 | 0.031356 | 0.009156 | 0.41129 | 814.149 | 0.81415 | 13.0402 | 67.92% | 6.7918 | 9.2002 | 6.1598 | 0.41129 | 0.40286 | 0 | 0 | 0 | 9.2002 | 6.1598 | 0 | 0.40286 | 0 | 5.7972 | 9.5628 | 0
174.25 | 2023-06-23 | 7:00 | 7:59 | 0.42 |  |  | 0 |  |  | 124.3 | 0.1243 | 0.036296 | 0.60843 | 1924.305 | 1.9243 | 13.4028 | 69.81% | 6.9806 | 9.5628 | 5.7972 | 0.60843 | 1.3159 | 0 | 0 | 0 | 9.5628 | 5.7972 | 0 | 1.3159 | 0 | 4.6129 | 10.7471 | 0
174.2917 | 2023-06-23 | 8:00 | 8:59 | 0.37 |  |  | 0 |  |  | 398.266 | 0.39827 | 0.11629 | 0.63843 | 3269.029 | 3.269 | 14.5871 | 75.97% | 7.5974 | 10.7471 | 4.6129 | 0.63843 | 2.6306 | 0 | 0 | 0 | 10.7471 | 4.6129 | 0 | 2.6306 | 0 | 2.2454 | 13.1146 | 0
174.3333 | 2023-06-23 | 9:00 | 9:59 | 0.18 |  |  | 0 |  |  | 827.882 | 0.82788 | 0.24174 | 0.57388 | 5338.934 | 5.3389 | 16.9546 | 88.31% | 8.8305 | 13.1146 | 2.2454 | 0.57388 | 4.7651 | 0 | 0 | 0 | 13.1146 | 2.2454 | 0 | 2.4949 | 2.2702 | 0 | 15.36 | 2.2702
174.375 | 2023-06-23 | 10:00 | 10:59 | 0.11 |  |  | 0 |  |  | 1144.476 | 1.1445 | 0.33419 | 0.59632 | 6136.186 | 6.1362 | 19.2 | 100% | 10 | 15.36 | 0 | 0.59632 | 5.5399 | 0 | 0 | 0 | 15.36 | 0 | 0 | 0 | 5.5399 | 0 | 15.36 | 5.5399
174.4167 | 2023-06-23 | 11:00 | 11:59 | 0.26 |  |  | 0 |  |  | 1390.529 | 1.3905 | 0.40603 | 0.81817 | 6589.901 | 6.5899 | 19.2 | 100% | 10 | 15.36 | 0 | 0.81817 | 5.7717 | 0 | 0 | 0 | 15.36 | 0 | 0 | 0 | 5.7717 | 0 | 15.36 | 5.7717
174.4583 | 2023-06-23 | 12:00 | 12:59 | -0.05 |  |  | -0.05 |  |  | 1565.723 | 1.5657 | 0.45719 | 0.55933 | 6715.898 | 6.7159 | 19.2 | 100% | 10 | 15.36 | 0 | 0.55933 | 6.1566 | 0 | 0 | 0 | 15.36 | 0 | 0 | 0 | 6.1566 | 0 | 15.36 | 6.1566
174.5 | 2023-06-23 | 13:00 | 13:59 | 2.5 |  |  | 0 |  |  | 1661.698 | 1.6617 | 0.48522 | 3.1374 | 6485.939 | 6.4859 | 19.2 | 100% | 10 | 15.36 | 0 | 3.1374 | 3.3486 | 0 | 0 | 0 | 15.36 | 0 | 0 | 0 | 3.3486 | 0 | 15.36 | 3.3486
174.5417 | 2023-06-23 | 14:00 | 14:59 | -0.31 |  |  | -0.31 |  |  | 1658.596 | 1.6586 | 0.48431 | 0.32644 | 5862.325 | 5.8623 | 19.2 | 100% | 10 | 15.36 | 0 | 0.32644 | 5.5359 | 0 | 0 | 0 | 15.36 | 0 | 0 | 0 | 5.5359 | 0 | 15.36 | 5.5359
174.5833 | 2023-06-23 | 15:00 | 15:59 | -0.48 |  |  | -0.48 |  |  | 1570.227 | 1.5702 | 0.45851 | 0.13064 | 4931.983 | 4.932 | 19.2 | 100% | 10 | 15.36 | 0 | 0.13064 | 4.8013 | 0 | 0 | 0 | 15.36 | 0 | 0 | 0 | 4.8013 | 0 | 15.36 | 4.8013
174.625 | 2023-06-23 | 16:00 | 16:59 | -0.38 |  |  | -0.38 |  |  | 1258.341 | 1.2583 | 0.36744 | 0.13957 | 3428.675 | 3.4287 | 19.2 | 100% | 10 | 15.36 | 0 | 0.13957 | 3.2891 | 0 | 0 | 0 | 15.36 | 0 | 0 | 0 | 3.2891 | 0 | 15.36 | 3.2891
174.6667 | 2023-06-23 | 17:00 | 17:59 | -0.24 |  |  | -0.24 |  |  | 859.774 | 0.85977 | 0.25105 | 0.16319 | 1928.895 | 1.9289 | 19.2 | 100% | 10 | 15.36 | 0 | 0.16319 | 1.7657 | 0 | 0 | 0 | 15.36 | 0 | 0 | 0 | 1.7657 | 0 | 15.36 | 1.7657
174.7083 | 2023-06-23 | 18:00 | 18:59 | -0.12 |  |  | -0.12 |  |  | 387.74 | 0.38774 | 0.11322 | 0.14535 | 874.273 | 0.87427 | 19.2 | 100% | 10 | 15.36 | 0 | 0.14535 | 0.72892 | 0 | 0 | 0 | 15.36 | 0 | 0 | 0 | 0.72892 | 0 | 15.36 | 0.72892
174.75 | 2023-06-23 | 19:00 | 19:59 | 0.03 |  |  | 0 |  |  | 229.14 | 0.22914 | 0.066909 | 0.24904 | 257.082 | 0.25708 | 19.2 | 100% | 10 | 15.36 | 0 | 0.24904 | 0.0080385 | 0 | 0 | 0 | 15.36 | 0 | 0 | 0 | 0.0080385 | 0 | 15.36 | 0.0080385
174.7917 | 2023-06-23 | 20:00 | 20:59 | 0.28 |  |  | 0 |  |  | 0 | 0 | 0 | 0.43213 | 0 | 0 | 19.2 | 100% | 10 | 15.36 | 0 | 0 | 0 | 0.43213 | 0.43213 | 0 | 14.9279 | 0.43213 | 0 | 0 | 0 | 0.43213 | 14.9279 | 0
174.8333 | 2023-06-23 | 21:00 | 21:59 | 0.34 |  |  | 0 |  |  | 0 | 0 | 0 | 0.49213 | 0 | 0 | 18.7679 | 97.75% | 9.7749 | 14.9279 | 0.43213 | 0 | 0 | 0.49213 | 0.49213 | 0 | 14.4357 | 0.92427 | 0 | 0 | 0 | 0.92427 | 14.4357 | 0
174.875 | 2023-06-23 | 22:00 | 22:59 | 2.99 |  |  | 0 |  |  | 0 | 0 | 0 | 3.1421 | 0 | 0 | 18.2757 | 95.19% | 9.5186 | 14.4357 | 0.92427 | 0 | 0 | 3.1421 | 3.1421 | 0 | 11.2936 | 4.0664 | 0 | 0 | 0 | 4.0664 | 11.2936 | 0
174.9167 | 2023-06-23 | 23:00 | 23:59 | 1.24 |  |  | 0 |  |  | 0 | 0 | 0 | 1.3921 | 0 | 0 | 15.1336 | 78.82% | 7.8821 | 11.2936 | 4.0664 | 0 | 0 | 1.3921 | 1.3921 | 0 | 9.9015 | 5.4585 | 0 | 0 | 0 | 5.4585 | 9.9015 | 0
174.9583 | 2023-06-24 | 0:00 | 0:59 | 1.17 |  |  | 0 |  |  | 0 | 0 | 0 | 1.3221 | 0 | 0 | 13.7415 | 71.57% | 7.157 | 9.9015 | 5.4585 | 0 | 0 | 1.3221 | 1.3221 | 0 | 8.5793 | 6.7807 | 0 | 0 | 0 | 6.7807 | 8.5793 | 0
175 | 2023-06-24 | 1:00 | 1:59 | 0.82 |  |  | 0 |  |  | 0 | 0 | 0 | 0.97213 | 0 | 0 | 12.4193 | 64.68% | 6.4684 | 8.5793 | 6.7807 | 0 | 0 | 0.97213 | 0.97213 | 0 | 7.6072 | 7.7528 | 0 | 0 | 0 | 7.7528 | 7.6072 | 0
175.0417 | 2023-06-24 | 2:00 | 2:59 | 0.18 |  |  | 0 |  |  | 0 | 0 | 0 | 0.33213 | 0 | 0 | 11.4472 | 59.62% | 5.9621 | 7.6072 | 7.7528 | 0 | 0 | 0.33213 | 0.33213 | 0 | 7.2751 | 8.0849 | 0 | 0 | 0 | 8.0849 | 7.2751 | 0
175.0833 | 2023-06-24 | 3:00 | 3:59 | 0.16 |  |  | 0 |  |  | 0 | 0 | 0 | 0.31213 | 0 | 0 | 11.1151 | 57.89% | 5.7891 | 7.2751 | 8.0849 | 0 | 0 | 0.31213 | 0.31213 | 0 | 6.9629 | 8.3971 | 0 | 0 | 0 | 8.3971 | 6.9629 | 0
175.125 | 2023-06-24 | 4:00 | 4:59 | 0.16 |  |  | 0 |  |  | 0 | 0 | 0 | 0.31213 | 0 | 0 | 10.8029 | 56.27% | 5.6265 | 6.9629 | 8.3971 | 0 | 0 | 0.31213 | 0.31213 | 0 | 6.6508 | 8.7092 | 0 | 0 | 0 | 8.7092 | 6.6508 | 0
175.1667 | 2023-06-24 | 5:00 | 5:59 | 0.17 |  |  | 0 |  |  | 0 | 0 | 0 | 0.32213 | 0 | 0 | 10.4908 | 54.64% | 5.464 | 6.6508 | 8.7092 | 0 | 0 | 0.32213 | 0.32213 | 0 | 6.3287 | 9.0313 | 0 | 0 | 0 | 9.0313 | 6.3287 | 0
175.2083 | 2023-06-24 | 6:00 | 6:59 | 0.61 |  |  | 0 |  |  | 31.404 | 0.031404 | 0.00917 | 0.7713 | 816.069 | 0.81607 | 10.1687 | 52.96% | 5.2962 | 6.3287 | 9.0313 | 0.7713 | 0.044764 | 0 | 0 | 0 | 6.3287 | 9.0313 | 0 | 0.044764 | 0 | 8.9911 | 6.3689 | 0
175.25 | 2023-06-24 | 7:00 | 7:59 | 0.25 |  |  | 0 |  |  | 77.661 | 0.077661 | 0.022677 | 0.42481 | 2726.538 | 2.7265 | 10.2089 | 53.17% | 5.3172 | 6.3689 | 8.9911 | 0.42481 | 2.3017 | 0 | 0 | 0 | 6.3689 | 8.9911 | 0 | 2.3017 | 0 | 6.9195 | 8.4405 | 0
175.2917 | 2023-06-24 | 8:00 | 8:59 | 0.11 |  |  | 0 |  |  | 421.288 | 0.42129 | 0.12302 | 0.38515 | 4278.869 | 4.2789 | 12.2805 | 63.96% | 6.3961 | 8.4405 | 6.9195 | 0.38515 | 3.8937 | 0 | 0 | 0 | 8.4405 | 6.9195 | 0 | 3.8937 | 0 | 3.4152 | 11.9448 | 0
175.3333 | 2023-06-24 | 9:00 | 9:59 | -0.03 |  |  | -0.03 |  |  | 833.896 | 0.8339 | 0.2435 | 0.36563 | 5380.83 | 5.3808 | 15.7848 | 82.21% | 8.2213 | 11.9448 | 3.4152 | 0.36563 | 5.0152 | 0 | 0 | 0 | 11.9448 | 3.4152 | 0 | 3.7946 | 1.2206 | 0 | 15.36 | 1.2206
175.375 | 2023-06-24 | 10:00 | 10:59 | -0.09 |  |  | -0.09 |  |  | 1146.801 | 1.1468 | 0.33487 | 0.397 | 6144.741 | 6.1447 | 19.2 | 100% | 10 | 15.36 | 0 | 0.397 | 5.7477 | 0 | 0 | 0 | 15.36 | 0 | 0 | 0 | 5.7477 | 0 | 15.36 | 5.7477
175.4167 | 2023-06-24 | 11:00 | 11:59 | -0.24 |  |  | -0.24 |  |  | 1389.537 | 1.3895 | 0.40574 | 0.31788 | 6592.278 | 6.5923 | 19.2 | 100% | 10 | 15.36 | 0 | 0.31788 | 6.2744 | 0 | 0 | 0 | 15.36 | 0 | 0 | 0 | 6.2744 | 0 | 15.36 | 6.2744
175.4583 | 2023-06-24 | 12:00 | 12:59 | -0.49 |  |  | -0.49 |  |  | 1560.304 | 1.5603 | 0.45561 | 0.11774 | 6702.209 | 6.7022 | 19.2 | 100% | 10 | 15.36 | 0 | 0.11774 | 6.5845 | 0 | 0 | 0 | 15.36 | 0 | 0 | 0 | 6.5845 | 0 | 15.36 | 6.5845
175.5 | 2023-06-24 | 13:00 | 13:59 | -0.52 |  |  | -0.52 |  |  | 1649.409 | 1.6494 | 0.48163 | 0.11376 | 6449.122 | 6.4491 | 19.2 | 100% | 10 | 15.36 | 0 | 0.11376 | 6.3354 | 0 | 0 | 0 | 15.36 | 0 | 0 | 0 | 6.3354 | 0 | 15.36 | 6.3354
175.5417 | 2023-06-24 | 14:00 | 14:59 | -0.53 |  |  | -0.53 |  |  | 1663.858 | 1.6639 | 0.48585 | 0.10798 | 5885.479 | 5.8855 | 19.2 | 100% | 10 | 15.36 | 0 | 0.10798 | 5.7775 | 0 | 0 | 0 | 15.36 | 0 | 0 | 0 | 5.7775 | 0 | 15.36 | 5.7775
175.5833 | 2023-06-24 | 15:00 | 15:59 | -0.49 |  |  | -0.49 |  |  | 1577.787 | 1.5778 | 0.46071 | 0.12285 | 4951.967 | 4.952 | 19.2 | 100% | 10 | 15.36 | 0 | 0.12285 | 4.8291 | 0 | 0 | 0 | 15.36 | 0 | 0 | 0 | 4.8291 | 0 | 15.36 | 4.8291
175.625 | 2023-06-24 | 16:00 | 16:59 | -0.41 |  |  | -0.41 |  |  | 1393.194 | 1.3932 | 0.40681 | 0.14895 | 3717.599 | 3.7176 | 19.2 | 100% | 10 | 15.36 | 0 | 0.14895 | 3.5687 | 0 | 0 | 0 | 15.36 | 0 | 0 | 0 | 3.5687 | 0 | 15.36 | 3.5687
175.6667 | 2023-06-24 | 17:00 | 17:59 | -0.29 |  |  | -0.29 |  |  | 1114.996 | 1.115 | 0.32558 | 0.18771 | 2084.297 | 2.0843 | 19.2 | 100% | 10 | 15.36 | 0 | 0.18771 | 1.8966 | 0 | 0 | 0 | 15.36 | 0 | 0 | 0 | 1.8966 | 0 | 15.36 | 1.8966
175.7083 | 2023-06-24 | 18:00 | 18:59 | -0.14 |  |  | -0.14 |  |  | 756.163 | 0.75616 | 0.2208 | 0.23293 | 528.568 | 0.52857 | 19.2 | 100% | 10 | 15.36 | 0 | 0.23293 | 0.29563 | 0 | 0 | 0 | 15.36 | 0 | 0 | 0 | 0.29563 | 0 | 15.36 | 0.29563
175.75 | 2023-06-24 | 19:00 | 19:59 | 0.05 |  |  | 0 |  |  | 307.269 | 0.30727 | 0.089723 | 0.29186 | 162.143 | 0.16214 | 19.2 | 100% | 10 | 15.36 | 0 | 0.16214 | 0 | 0.12971 | 0.12971 | 0 | 15.2303 | 0.12971 | 0 | 0 | 0 | 0.12971 | 15.2303 | 0
175.7917 | 2023-06-24 | 20:00 | 20:59 | 0.23 |  |  | 0 |  |  | 0 | 0 | 0 | 0.38213 | 0 | 0 | 19.0703 | 99.32% | 9.9324 | 15.2303 | 0.12971 | 0 | 0 | 0.38213 | 0.38213 | 0 | 14.8482 | 0.51185 | 0 | 0 | 0 | 0.51185 | 14.8482 | 0
175.8333 | 2023-06-24 | 21:00 | 21:59 | 0.35 |  |  | 0 |  |  | 0 | 0 | 0 | 0.50213 | 0 | 0 | 18.6882 | 97.33% | 9.7334 | 14.8482 | 0.51185 | 0 | 0 | 0.50213 | 0.50213 | 0 | 14.346 | 1.014 | 0 | 0 | 0 | 1.014 | 14.346 | 0
175.875 | 2023-06-24 | 22:00 | 22:59 | 0.21 |  |  | 0 |  |  | 0 | 0 | 0 | 0.36213 | 0 | 0 | 18.186 | 94.72% | 9.4719 | 14.346 | 1.014 | 0 | 0 | 0.36213 | 0.36213 | 0 | 13.9839 | 1.3761 | 0 | 0 | 0 | 1.3761 | 13.9839 | 0
175.9167 | 2023-06-24 | 23:00 | 23:59 | 0.16 |  |  | 0 |  |  | 0 | 0 | 0 | 0.31213 | 0 | 0 | 17.8239 | 92.83% | 9.2833 | 13.9839 | 1.3761 | 0 | 0 | 0.31213 | 0.31213 | 0 | 13.6717 | 1.6883 | 0 | 0 | 0 | 1.6883 | 13.6717 | 0
175.9583 | 2023-06-25 | 0:00 | 0:59 | 0.15 |  |  | 0 |  |  | 0 | 0 | 0 | 0.30213 | 0 | 0 | 17.5117 | 91.21% | 9.1207 | 13.6717 | 1.6883 | 0 | 0 | 0.30213 | 0.30213 | 0 | 13.3696 | 1.9904 | 0 | 0 | 0 | 1.9904 | 13.3696 | 0
176 | 2023-06-25 | 1:00 | 1:59 | 0.15 |  |  | 0 |  |  | 0 | 0 | 0 | 0.30213 | 0 | 0 | 17.2096 | 89.63% | 8.9633 | 13.3696 | 1.9904 | 0 | 0 | 0.30213 | 0.30213 | 0 | 13.0675 | 2.2925 | 0 | 0 | 0 | 2.2925 | 13.0675 | 0
176.0417 | 2023-06-25 | 2:00 | 2:59 | 0.15 |  |  | 0 |  |  | 0 | 0 | 0 | 0.30213 | 0 | 0 | 16.9075 | 88.06% | 8.806 | 13.0675 | 2.2925 | 0 | 0 | 0.30213 | 0.30213 | 0 | 12.7653 | 2.5947 | 0 | 0 | 0 | 2.5947 | 12.7653 | 0
176.0833 | 2023-06-25 | 3:00 | 3:59 | 0.16 |  |  | 0 |  |  | 0 | 0 | 0 | 0.31213 | 0 | 0 | 16.6053 | 86.49% | 8.6486 | 12.7653 | 2.5947 | 0 | 0 | 0.31213 | 0.31213 | 0 | 12.4532 | 2.9068 | 0 | 0 | 0 | 2.9068 | 12.4532 | 0
176.125 | 2023-06-25 | 4:00 | 4:59 | 0.16 |  |  | 0 |  |  | 0 | 0 | 0 | 0.31213 | 0 | 0 | 16.2932 | 84.86% | 8.486 | 12.4532 | 2.9068 | 0 | 0 | 0.31213 | 0.31213 | 0 | 12.1411 | 3.2189 | 0 | 0 | 0 | 3.2189 | 12.1411 | 0
176.1667 | 2023-06-25 | 5:00 | 5:59 | 0.15 |  |  | 0 |  |  | 0 | 0 | 0 | 0.30213 | 0 | 0 | 15.9811 | 83.23% | 8.3235 | 12.1411 | 3.2189 | 0 | 0 | 0.30213 | 0.30213 | 0 | 11.8389 | 3.5211 | 0 | 0 | 0 | 3.5211 | 11.8389 | 0
176.2083 | 2023-06-25 | 6:00 | 6:59 | 0.17 |  |  | 0 |  |  | 29.705 | 0.029705 | 0.0086739 | 0.33081 | 816.336 | 0.81634 | 15.6789 | 81.66% | 8.1661 | 11.8389 | 3.5211 | 0.33081 | 0.48553 | 0 | 0 | 0 | 11.8389 | 3.5211 | 0 | 0.48553 | 0 | 3.0841 | 12.2759 | 0
176.25 | 2023-06-25 | 7:00 | 7:59 | 0.49 |  |  | 0 |  |  | 79.913 | 0.079913 | 0.023335 | 0.66547 | 2718.329 | 2.7183 | 16.1159 | 83.94% | 8.3937 | 12.2759 | 3.0841 | 0.66547 | 2.0529 | 0 | 0 | 0 | 12.2759 | 3.0841 | 0 | 2.0529 | 0 | 1.2365 | 14.1235 | 0
176.2917 | 2023-06-25 | 8:00 | 8:59 | 0.34 |  |  | 0 |  |  | 414.89 | 0.41489 | 0.12115 | 0.61328 | 4264.816 | 4.2648 | 17.9635 | 93.56% | 9.356 | 14.1235 | 1.2365 | 0.61328 | 3.6515 | 0 | 0 | 0 | 14.1235 | 1.2365 | 0 | 1.3739 | 2.2776 | 0 | 15.36 | 2.2776
176.3333 | 2023-06-25 | 9:00 | 9:59 | 0.31 |  |  | 0 |  |  | 828.81 | 0.82881 | 0.24201 | 0.70415 | 5370.714 | 5.3707 | 19.2 | 100% | 10 | 15.36 | 0 | 0.70415 | 4.6666 | 0 | 0 | 0 | 15.36 | 0 | 0 | 0 | 4.6666 | 0 | 15.36 | 4.6666
176.375 | 2023-06-25 | 10:00 | 10:59 | 0.24 |  |  | 0 |  |  | 1136.78 | 1.1368 | 0.33194 | 0.72407 | 6100.084 | 6.1001 | 19.2 | 100% | 10 | 15.36 | 0 | 0.72407 | 5.376 | 0 | 0 | 0 | 15.36 | 0 | 0 | 0 | 5.376 | 0 | 15.36 | 5.376
176.4167 | 2023-06-25 | 11:00 | 11:59 | 0.21 |  |  | 0 |  |  | 1367.565 | 1.3676 | 0.39933 | 0.76146 | 6489.342 | 6.4893 | 19.2 | 100% | 10 | 15.36 | 0 | 0.76146 | 5.7279 | 0 | 0 | 0 | 15.36 | 0 | 0 | 0 | 5.7279 | 0 | 15.36 | 5.7279
176.4583 | 2023-06-25 | 12:00 | 12:59 | 0.14 |  |  | 0 |  |  | 1538.787 | 1.5388 | 0.44933 | 0.74146 | 6612.381 | 6.6124 | 19.2 | 100% | 10 | 15.36 | 0 | 0.74146 | 5.8709 | 0 | 0 | 0 | 15.36 | 0 | 0 | 0 | 5.8709 | 0 | 15.36 | 5.8709
176.5 | 2023-06-25 | 13:00 | 13:59 | -0.07 |  |  | -0.07 |  |  | 1642.162 | 1.6422 | 0.47951 | 0.56165 | 6417.382 | 6.4174 | 19.2 | 100% | 10 | 15.36 | 0 | 0.56165 | 5.8557 | 0 | 0 | 0 | 15.36 | 0 | 0 | 0 | 5.8557 | 0 | 15.36 | 5.8557
176.5417 | 2023-06-25 | 14:00 | 14:59 | -0.33 |  |  | -0.33 |  |  | 1650.002 | 1.65 | 0.4818 | 0.30394 | 5828.361 | 5.8284 | 19.2 | 100% | 10 | 15.36 | 0 | 0.30394 | 5.5244 | 0 | 0 | 0 | 15.36 | 0 | 0 | 0 | 5.5244 | 0 | 15.36 | 5.5244
176.5833 | 2023-06-25 | 15:00 | 15:59 | 3.09 |  |  | 0 |  |  | 1565.58 | 1.5656 | 0.45715 | 3.6993 | 4906.202 | 4.9062 | 19.2 | 100% | 10 | 15.36 | 0 | 3.6993 | 1.2069 | 0 | 0 | 0 | 15.36 | 0 | 0 | 0 | 1.2069 | 0 | 15.36 | 1.2069
176.625 | 2023-06-25 | 16:00 | 16:59 | -0.28 |  |  | -0.28 |  |  | 1378.461 | 1.3785 | 0.40251 | 0.27465 | 3675.38 | 3.6754 | 19.2 | 100% | 10 | 15.36 | 0 | 0.27465 | 3.4007 | 0 | 0 | 0 | 15.36 | 0 | 0 | 0 | 3.4007 | 0 | 15.36 | 3.4007
176.6667 | 2023-06-25 | 17:00 | 17:59 | -0.11 |  |  | -0.11 |  |  | 1101.028 | 1.101 | 0.3215 | 0.36363 | 2060.263 | 2.0603 | 19.2 | 100% | 10 | 15.36 | 0 | 0.36363 | 1.6966 | 0 | 0 | 0 | 15.36 | 0 | 0 | 0 | 1.6966 | 0 | 15.36 | 1.6966
176.7083 | 2023-06-25 | 18:00 | 18:59 | 1.51 |  |  | 0 |  |  | 744.1 | 0.7441 | 0.21728 | 1.8794 | 523.828 | 0.52383 | 19.2 | 100% | 10 | 15.36 | 0 | 0.52383 | 0 | 1.3556 | 1.3556 | 0 | 14.0044 | 1.3556 | 0 | 0 | 0 | 1.3556 | 14.0044 | 0
176.75 | 2023-06-25 | 19:00 | 19:59 | 0.24 |  |  | 0 |  |  | 300.102 | 0.3001 | 0.08763 | 0.47976 | 160.277 | 0.16028 | 17.8444 | 92.94% | 9.294 | 14.0044 | 1.3556 | 0.16028 | 0 | 0.31949 | 0.31949 | 0 | 13.6849 | 1.6751 | 0 | 0 | 0 | 1.6751 | 13.6849 | 0
176.7917 | 2023-06-25 | 20:00 | 20:59 | 0.35 |  |  | 0 |  |  | 0 | 0 | 0 | 0.50213 | 0 | 0 | 17.5249 | 91.28% | 9.1276 | 13.6849 | 1.6751 | 0 | 0 | 0.50213 | 0.50213 | 0 | 13.1828 | 2.1772 | 0 | 0 | 0 | 2.1772 | 13.1828 | 0
176.8333 | 2023-06-25 | 21:00 | 21:59 | 0.36 |  |  | 0 |  |  | 0 | 0 | 0 | 0.51213 | 0 | 0 | 17.0228 | 88.66% | 8.866 | 13.1828 | 2.1772 | 0 | 0 | 0.51213 | 0.51213 | 0 | 12.6707 | 2.6893 | 0 | 0 | 0 | 2.6893 | 12.6707 | 0
176.875 | 2023-06-25 | 22:00 | 22:59 | 7.15 |  |  | 0 |  |  | 0 | 0 | 0 | 7.3021 | 0 | 0 | 16.5107 | 85.99% | 8.5993 | 12.6707 | 2.6893 | 0 | 0 | 7.3021 | 7.3021 | 0 | 5.3685 | 9.9915 | 0 | 0 | 0 | 9.9915 | 5.3685 | 0
176.9167 | 2023-06-25 | 23:00 | 23:59 | 7.36 |  |  | 0 |  |  | 0 | 0 | 0 | 7.5121 | 0 | 0 | 9.2085 | 47.96% | 4.7961 | 5.3685 | 9.9915 | 0 | 0 | 7.5121 | 5.3685 | 2.1436 | 0 | 15.36 | 2.1436 | 0 | 0 | 15.36 | 0 | 0
176.9583 | 2023-06-26 | 0:00 | 0:59 | 4.35 |  |  | 0 |  |  | 0 | 0 | 0 | 4.5021 | 0 | 0 | 3.84 | 20% | 2 | 0 | 15.36 | 0 | 0 | 4.5021 | 0 | 4.5021 | 0 | 15.36 | 4.5021 | 0 | 0 | 15.36 | 0 | 0
177 | 2023-06-26 | 1:00 | 1:59 | 0.15 |  |  | 0 |  |  | 0 | 0 | 0 | 0.30213 | 0 | 0 | 3.84 | 20% | 2 | 0 | 15.36 | 0 | 0 | 0.30213 | 0 | 0.30213 | 0 | 15.36 | 0.30213 | 0 | 0 | 15.36 | 0 | 0
177.0417 | 2023-06-26 | 2:00 | 2:59 | 0.15 |  |  | 0 |  |  | 0 | 0 | 0 | 0.30213 | 0 | 0 | 3.84 | 20% | 2 | 0 | 15.36 | 0 | 0 | 0.30213 | 0 | 0.30213 | 0 | 15.36 | 0.30213 | 0 | 0 | 15.36 | 0 | 0
177.0833 | 2023-06-26 | 3:00 | 3:59 | 0.15 |  |  | 0 |  |  | 0 | 0 | 0 | 0.30213 | 0 | 0 | 3.84 | 20% | 2 | 0 | 15.36 | 0 | 0 | 0.30213 | 0 | 0.30213 | 0 | 15.36 | 0.30213 | 0 | 0 | 15.36 | 0 | 0
177.125 | 2023-06-26 | 4:00 | 4:59 | 0.15 |  |  | 0 |  |  | 0 | 0 | 0 | 0.30213 | 0 | 0 | 3.84 | 20% | 2 | 0 | 15.36 | 0 | 0 | 0.30213 | 0 | 0.30213 | 0 | 15.36 | 0.30213 | 0 | 0 | 15.36 | 0 | 0
177.1667 | 2023-06-26 | 5:00 | 5:59 | 0.15 |  |  | 0 |  |  | 0 | 0 | 0 | 0.30213 | 0 | 0 | 3.84 | 20% | 2 | 0 | 15.36 | 0 | 0 | 0.30213 | 0 | 0.30213 | 0 | 15.36 | 0.30213 | 0 | 0 | 15.36 | 0 | 0
177.2083 | 2023-06-26 | 6:00 | 6:59 | 0.19 |  |  | 0 |  |  | 28.037 | 0.028037 | 0.0081868 | 0.35032 | 795.899 | 0.7959 | 3.84 | 20% | 2 | 0 | 15.36 | 0.35032 | 0.44558 | 0 | 0 | 0 | 0 | 15.36 | 0 | 0.44558 | 0 | 14.959 | 0.40102 | 0
177.25 | 2023-06-26 | 7:00 | 7:59 | 0.4 |  |  | 0 |  |  | 77.386 | 0.077386 | 0.022597 | 0.57473 | 2697.386 | 2.6974 | 4.241 | 22.09% | 2.2089 | 0.40102 | 14.959 | 0.57473 | 2.1227 | 0 | 0 | 0 | 0.40102 | 14.959 | 0 | 2.1227 | 0 | 13.0486 | 2.3114 | 0
177.2917 | 2023-06-26 | 8:00 | 8:59 | 0.2 |  |  | 0 |  |  | 409.81 | 0.40981 | 0.11966 | 0.4718 | 4248.306 | 4.2483 | 6.1514 | 32.04% | 3.2039 | 2.3114 | 13.0486 | 0.4718 | 3.7765 | 0 | 0 | 0 | 2.3114 | 13.0486 | 0 | 3.7765 | 0 | 9.6497 | 5.7103 | 0
177.3333 | 2023-06-26 | 9:00 | 9:59 | 0.12 |  |  | 0 |  |  | 819.908 | 0.81991 | 0.23941 | 0.51155 | 5322.219 | 5.3222 | 9.5503 | 49.74% | 4.9741 | 5.7103 | 9.6497 | 0.51155 | 4.8107 | 0 | 0 | 0 | 5.7103 | 9.6497 | 0 | 4.8107 | 0 | 5.3201 | 10.0399 | 0
177.375 | 2023-06-26 | 10:00 | 10:59 | -0.18 |  |  | -0.18 |  |  | 1129.042 | 1.129 | 0.32968 | 0.30181 | 6059.58 | 6.0596 | 13.8799 | 72.29% | 7.2291 | 10.0399 | 5.3201 | 0.30181 | 5.7578 | 0 | 0 | 0 | 10.0399 | 5.3201 | 0 | 5.7578 | 0 | 0.13814 | 15.2219 | 0
177.4167 | 2023-06-26 | 11:00 | 11:59 | -0.16 |  |  | -0.16 |  |  | 1364.14 | 1.3641 | 0.39833 | 0.39046 | 6471.365 | 6.4714 | 19.0619 | 99.28% | 9.9281 | 15.2219 | 0.13814 | 0.39046 | 6.0809 | 0 | 0 | 0 | 15.2219 | 0.13814 | 0 | 0.15349 | 5.9274 | 0 | 15.36 | 5.9274
177.4583 | 2023-06-26 | 12:00 | 12:59 | -0.48 |  |  | -0.48 |  |  | 1542.053 | 1.5421 | 0.45028 | 0.12241 | 6627.519 | 6.6275 | 19.2 | 100% | 10 | 15.36 | 0 | 0.12241 | 6.5051 | 0 | 0 | 0 | 15.36 | 0 | 0 | 0 | 6.5051 | 0 | 15.36 | 6.5051
177.5 | 2023-06-26 | 13:00 | 13:59 | -0.5 |  |  | -0.5 |  |  | 1631.917 | 1.6319 | 0.47652 | 0.12865 | 6388.015 | 6.388 | 19.2 | 100% | 10 | 15.36 | 0 | 0.12865 | 6.2594 | 0 | 0 | 0 | 15.36 | 0 | 0 | 0 | 6.2594 | 0 | 15.36 | 6.2594
177.5417 | 2023-06-26 | 14:00 | 14:59 | -0.49 |  |  | -0.49 |  |  | 1655.804 | 1.6558 | 0.48349 | 0.14563 | 5864.024 | 5.864 | 19.2 | 100% | 10 | 15.36 | 0 | 0.14563 | 5.7184 | 0 | 0 | 0 | 15.36 | 0 | 0 | 0 | 5.7184 | 0 | 15.36 | 5.7184
177.5833 | 2023-06-26 | 15:00 | 15:59 | -0.42 |  |  | -0.42 |  |  | 1571.058 | 1.5711 | 0.45875 | 0.19088 | 4942.874 | 4.9429 | 19.2 | 100% | 10 | 15.36 | 0 | 0.19088 | 4.752 | 0 | 0 | 0 | 15.36 | 0 | 0 | 0 | 4.752 | 0 | 15.36 | 4.752
177.625 | 2023-06-26 | 16:00 | 16:59 | -0.34 |  |  | -0.34 |  |  | 1386.421 | 1.3864 | 0.40483 | 0.21697 | 3714.951 | 3.715 | 19.2 | 100% | 10 | 15.36 | 0 | 0.21697 | 3.498 | 0 | 0 | 0 | 15.36 | 0 | 0 | 0 | 3.498 | 0 | 15.36 | 3.498
177.6667 | 2023-06-26 | 17:00 | 17:59 | -0.05 |  |  | -0.05 |  |  | 1112.236 | 1.1122 | 0.32477 | 0.42691 | 2064.143 | 2.0641 | 19.2 | 100% | 10 | 15.36 | 0 | 0.42691 | 1.6372 | 0 | 0 | 0 | 15.36 | 0 | 0 | 0 | 1.6372 | 0 | 15.36 | 1.6372
177.7083 | 2023-06-26 | 18:00 | 18:59 | 0.39 |  |  | 0 |  |  | 747.425 | 0.74743 | 0.21825 | 0.76038 | 557.25 | 0.55725 | 19.2 | 100% | 10 | 15.36 | 0 | 0.55725 | 0 | 0.20313 | 0.20313 | 0 | 15.1569 | 0.20313 | 0 | 0 | 0 | 0.20313 | 15.1569 | 0
177.75 | 2023-06-26 | 19:00 | 19:59 | 0.34 |  |  | 0 |  |  | 299.386 | 0.29939 | 0.087421 | 0.57956 | 183.03 | 0.18303 | 18.9969 | 98.94% | 9.8942 | 15.1569 | 0.20313 | 0.18303 | 0 | 0.39653 | 0.39653 | 0 | 14.7603 | 0.59966 | 0 | 0 | 0 | 0.59966 | 14.7603 | 0
177.7917 | 2023-06-26 | 20:00 | 20:59 | 0.59 |  |  | 0 |  |  | 0 | 0 | 0 | 0.74213 | 0 | 0 | 18.6003 | 96.88% | 9.6877 | 14.7603 | 0.59966 | 0 | 0 | 0.74213 | 0.74213 | 0 | 14.0182 | 1.3418 | 0 | 0 | 0 | 1.3418 | 14.0182 | 0
177.8333 | 2023-06-26 | 21:00 | 21:59 | 0.57 |  |  | 0 |  |  | 0 | 0 | 0 | 0.72213 | 0 | 0 | 17.8582 | 93.01% | 9.3011 | 14.0182 | 1.3418 | 0 | 0 | 0.72213 | 0.72213 | 0 | 13.2961 | 2.0639 | 0 | 0 | 0 | 2.0639 | 13.2961 | 0
177.875 | 2023-06-26 | 22:00 | 22:59 | 0.61 |  |  | 0 |  |  | 0 | 0 | 0 | 0.76213 | 0 | 0 | 17.1361 | 89.25% | 8.925 | 13.2961 | 2.0639 | 0 | 0 | 0.76213 | 0.76213 | 0 | 12.5339 | 2.8261 | 0 | 0 | 0 | 2.8261 | 12.5339 | 0
177.9167 | 2023-06-26 | 23:00 | 23:59 | 0.51 |  |  | 0 |  |  | 0 | 0 | 0 | 0.66213 | 0 | 0 | 16.3739 | 85.28% | 8.5281 | 12.5339 | 2.8261 | 0 | 0 | 0.66213 | 0.66213 | 0 | 11.8718 | 3.4882 | 0 | 0 | 0 | 3.4882 | 11.8718 | 0
177.9583 | 2023-06-27 | 0:00 | 0:59 | 0.45 |  |  | 0 |  |  | 0 | 0 | 0 | 0.60213 | 0 | 0 | 15.7118 | 81.83% | 8.1832 | 11.8718 | 3.4882 | 0 | 0 | 0.60213 | 0.60213 | 0 | 11.2697 | 4.0903 | 0 | 0 | 0 | 4.0903 | 11.2697 | 0
178 | 2023-06-27 | 1:00 | 1:59 | 0.17 |  |  | 0 |  |  | 0 | 0 | 0 | 0.32213 | 0 | 0 | 15.1097 | 78.7% | 7.8696 | 11.2697 | 4.0903 | 0 | 0 | 0.32213 | 0.32213 | 0 | 10.9475 | 4.4125 | 0 | 0 | 0 | 4.4125 | 10.9475 | 0
178.0417 | 2023-06-27 | 2:00 | 2:59 | 0.17 |  |  | 0 |  |  | 0 | 0 | 0 | 0.32213 | 0 | 0 | 14.7875 | 77.02% | 7.7018 | 10.9475 | 4.4125 | 0 | 0 | 0.32213 | 0.32213 | 0 | 10.6254 | 4.7346 | 0 | 0 | 0 | 4.7346 | 10.6254 | 0
178.0833 | 2023-06-27 | 3:00 | 3:59 | 0.17 |  |  | 0 |  |  | 0 | 0 | 0 | 0.32213 | 0 | 0 | 14.4654 | 75.34% | 7.5341 | 10.6254 | 4.7346 | 0 | 0 | 0.32213 | 0.32213 | 0 | 10.3033 | 5.0567 | 0 | 0 | 0 | 5.0567 | 10.3033 | 0
178.125 | 2023-06-27 | 4:00 | 4:59 | 0.16 |  |  | 0 |  |  | 0 | 0 | 0 | 0.31213 | 0 | 0 | 14.1433 | 73.66% | 7.3663 | 10.3033 | 5.0567 | 0 | 0 | 0.31213 | 0.31213 | 0 | 9.9911 | 5.3689 | 0 | 0 | 0 | 5.3689 | 9.9911 | 0
178.1667 | 2023-06-27 | 5:00 | 5:59 | 0.15 |  |  | 0 |  |  | 0 | 0 | 0 | 0.30213 | 0 | 0 | 13.8311 | 72.04% | 7.2037 | 9.9911 | 5.3689 | 0 | 0 | 0.30213 | 0.30213 | 0 | 9.689 | 5.671 | 0 | 0 | 0 | 5.671 | 9.689 | 0
178.2083 | 2023-06-27 | 6:00 | 6:59 | 0.46 |  |  | 0 |  |  | 29.215 | 0.029215 | 0.0085308 | 0.62067 | 760.05 | 0.76005 | 13.529 | 70.46% | 7.0464 | 9.689 | 5.671 | 0.62067 | 0.13938 | 0 | 0 | 0 | 9.689 | 5.671 | 0 | 0.13938 | 0 | 5.5456 | 9.8144 | 0
178.25 | 2023-06-27 | 7:00 | 7:59 | 0.48 |  |  | 0 |  |  | 72.694 | 0.072694 | 0.021227 | 0.65336 | 2624.386 | 2.6244 | 13.6544 | 71.12% | 7.1117 | 9.8144 | 5.5456 | 0.65336 | 1.971 | 0 | 0 | 0 | 9.8144 | 5.5456 | 0 | 1.971 | 0 | 3.7716 | 11.5884 | 0
178.2917 | 2023-06-27 | 8:00 | 8:59 | 0.13 |  |  | 0 |  |  | 402.955 | 0.40296 | 0.11766 | 0.3998 | 4142.264 | 4.1423 | 15.4284 | 80.36% | 8.0356 | 11.5884 | 3.7716 | 0.3998 | 3.7425 | 0 | 0 | 0 | 11.5884 | 3.7716 | 0 | 3.7425 | 0 | 0.40342 | 14.9566 | 0
178.3333 | 2023-06-27 | 9:00 | 9:59 | -0.15 |  |  | -0.15 |  |  | 803.492 | 0.80349 | 0.23462 | 0.23675 | 5195.255 | 5.1953 | 18.7966 | 97.9% | 9.7899 | 14.9566 | 0.40342 | 0.23675 | 4.9585 | 0 | 0 | 0 | 14.9566 | 0.40342 | 0 | 0.44824 | 4.5103 | 0 | 15.36 | 4.5103
178.375 | 2023-06-27 | 10:00 | 10:59 | -0.22 |  |  | -0.22 |  |  | 1103.72 | 1.1037 | 0.32229 | 0.25442 | 5913.161 | 5.9132 | 19.2 | 100% | 10 | 15.36 | 0 | 0.25442 | 5.6587 | 0 | 0 | 0 | 15.36 | 0 | 0 | 0 | 5.6587 | 0 | 15.36 | 5.6587
178.4167 | 2023-06-27 | 11:00 | 11:59 | -0.35 |  |  | -0.35 |  |  | 1327.848 | 1.3278 | 0.38773 | 0.18987 | 6303.432 | 6.3034 | 19.2 | 100% | 10 | 15.36 | 0 | 0.18987 | 6.1136 | 0 | 0 | 0 | 15.36 | 0 | 0 | 0 | 6.1136 | 0 | 15.36 | 6.1136
178.4583 | 2023-06-27 | 12:00 | 12:59 | -0.44 |  |  | -0.44 |  |  | 1497.951 | 1.498 | 0.4374 | 0.14954 | 6450.457 | 6.4505 | 19.2 | 100% | 10 | 15.36 | 0 | 0.14954 | 6.3009 | 0 | 0 | 0 | 15.36 | 0 | 0 | 0 | 6.3009 | 0 | 15.36 | 6.3009
178.5 | 2023-06-27 | 13:00 | 13:59 | -0.37 |  |  | -0.37 |  |  | 1594.187 | 1.5942 | 0.4655 | 0.24764 | 6256.505 | 6.2565 | 19.2 | 100% | 10 | 15.36 | 0 | 0.24764 | 6.0089 | 0 | 0 | 0 | 15.36 | 0 | 0 | 0 | 6.0089 | 0 | 15.36 | 6.0089
178.5417 | 2023-06-27 | 14:00 | 14:59 | -0.38 |  |  | -0.38 |  |  | 1605.955 | 1.606 | 0.46894 | 0.24107 | 5709.38 | 5.7094 | 19.2 | 100% | 10 | 15.36 | 0 | 0.24107 | 5.4683 | 0 | 0 | 0 | 15.36 | 0 | 0 | 0 | 5.4683 | 0 | 15.36 | 5.4683
178.5833 | 2023-06-27 | 15:00 | 15:59 | -0.4 |  |  | -0.4 |  |  | 1516.782 | 1.5168 | 0.4429 | 0.19503 | 4797.483 | 4.7975 | 19.2 | 100% | 10 | 15.36 | 0 | 0.19503 | 4.6024 | 0 | 0 | 0 | 15.36 | 0 | 0 | 0 | 4.6024 | 0 | 15.36 | 4.6024
178.625 | 2023-06-27 | 16:00 | 16:59 | -0.22 |  |  | -0.22 |  |  | 1338.102 | 1.3381 | 0.39073 | 0.32286 | 3616.485 | 3.6165 | 19.2 | 100% | 10 | 15.36 | 0 | 0.32286 | 3.2936 | 0 | 0 | 0 | 15.36 | 0 | 0 | 0 | 3.2936 | 0 | 15.36 | 3.2936
178.6667 | 2023-06-27 | 17:00 | 17:59 | -0.09 |  |  | -0.09 |  |  | 1071.112 | 1.0711 | 0.31276 | 0.3749 | 2028.431 | 2.0284 | 19.2 | 100% | 10 | 15.36 | 0 | 0.3749 | 1.6535 | 0 | 0 | 0 | 15.36 | 0 | 0 | 0 | 1.6535 | 0 | 15.36 | 1.6535
178.7083 | 2023-06-27 | 18:00 | 18:59 | -0.1 |  |  | -0.1 |  |  | 716.936 | 0.71694 | 0.20935 | 0.26148 | 552.984 | 0.55298 | 19.2 | 100% | 10 | 15.36 | 0 | 0.26148 | 0.2915 | 0 | 0 | 0 | 15.36 | 0 | 0 | 0 | 0.2915 | 0 | 15.36 | 0.2915
178.75 | 2023-06-27 | 19:00 | 19:59 | 0.06 |  |  | 0 |  |  | 285.304 | 0.2853 | 0.083309 | 0.29544 | 210.288 | 0.21029 | 19.2 | 100% | 10 | 15.36 | 0 | 0.21029 | 0 | 0.085155 | 0.085155 | 0 | 15.2748 | 0.085155 | 0 | 0 | 0 | 0.085155 | 15.2748 | 0
178.7917 | 2023-06-27 | 20:00 | 20:59 | 0.15 |  |  | 0 |  |  | 0 | 0 | 0 | 0.30213 | 0 | 0 | 19.1148 | 99.56% | 9.9556 | 15.2748 | 0.085155 | 0 | 0 | 0.30213 | 0.30213 | 0 | 14.9727 | 0.38729 | 0 | 0 | 0 | 0.38729 | 14.9727 | 0
178.8333 | 2023-06-27 | 21:00 | 21:59 | 0.16 |  |  | 0 |  |  | 0 | 0 | 0 | 0.31213 | 0 | 0 | 18.8127 | 97.98% | 9.7983 | 14.9727 | 0.38729 | 0 | 0 | 0.31213 | 0.31213 | 0 | 14.6606 | 0.69942 | 0 | 0 | 0 | 0.69942 | 14.6606 | 0
178.875 | 2023-06-27 | 22:00 | 22:59 | 0.22 |  |  | 0 |  |  | 0 | 0 | 0 | 0.37213 | 0 | 0 | 18.5006 | 96.36% | 9.6357 | 14.6606 | 0.69942 | 0 | 0 | 0.37213 | 0.37213 | 0 | 14.2884 | 1.0716 | 0 | 0 | 0 | 1.0716 | 14.2884 | 0
178.9167 | 2023-06-27 | 23:00 | 23:59 | 0.15 |  |  | 0 |  |  | 0 | 0 | 0 | 0.30213 | 0 | 0 | 18.1284 | 94.42% | 9.4419 | 14.2884 | 1.0716 | 0 | 0 | 0.30213 | 0.30213 | 0 | 13.9863 | 1.3737 | 0 | 0 | 0 | 1.3737 | 13.9863 | 0
178.9583 | 2023-06-28 | 0:00 | 0:59 | 0.15 |  |  | 0 |  |  | 0 | 0 | 0 | 0.30213 | 0 | 0 | 17.8263 | 92.85% | 9.2845 | 13.9863 | 1.3737 | 0 | 0 | 0.30213 | 0.30213 | 0 | 13.6842 | 1.6758 | 0 | 0 | 0 | 1.6758 | 13.6842 | 0
179 | 2023-06-28 | 1:00 | 1:59 | 0.17 |  |  | 0 |  |  | 0 | 0 | 0 | 0.32213 | 0 | 0 | 17.5242 | 91.27% | 9.1272 | 13.6842 | 1.6758 | 0 | 0 | 0.32213 | 0.32213 | 0 | 13.362 | 1.998 | 0 | 0 | 0 | 1.998 | 13.362 | 0
179.0417 | 2023-06-28 | 2:00 | 2:59 | 0.16 |  |  | 0 |  |  | 0 | 0 | 0 | 0.31213 | 0 | 0 | 17.202 | 89.59% | 8.9594 | 13.362 | 1.998 | 0 | 0 | 0.31213 | 0.31213 | 0 | 13.0499 | 2.3101 | 0 | 0 | 0 | 2.3101 | 13.0499 | 0
179.0833 | 2023-06-28 | 3:00 | 3:59 | 0.15 |  |  | 0 |  |  | 0 | 0 | 0 | 0.30213 | 0 | 0 | 16.8899 | 87.97% | 8.7968 | 13.0499 | 2.3101 | 0 | 0 | 0.30213 | 0.30213 | 0 | 12.7478 | 2.6122 | 0 | 0 | 0 | 2.6122 | 12.7478 | 0
179.125 | 2023-06-28 | 4:00 | 4:59 | 0.16 |  |  | 0 |  |  | 0 | 0 | 0 | 0.31213 | 0 | 0 | 16.5878 | 86.39% | 8.6395 | 12.7478 | 2.6122 | 0 | 0 | 0.31213 | 0.31213 | 0 | 12.4356 | 2.9244 | 0 | 0 | 0 | 2.9244 | 12.4356 | 0
179.1667 | 2023-06-28 | 5:00 | 5:59 | 0.16 |  |  | 0 |  |  | 0 | 0 | 0 | 0.31213 | 0 | 0 | 16.2756 | 84.77% | 8.4769 | 12.4356 | 2.9244 | 0 | 0 | 0.31213 | 0.31213 | 0 | 12.1235 | 3.2365 | 0 | 0 | 0 | 3.2365 | 12.1235 | 0
179.2083 | 2023-06-28 | 6:00 | 6:59 | 0.14 |  |  | 0 |  |  | 37.055 | 0.037055 | 0.01082 | 0.30295 | 616.051 | 0.61605 | 15.9635 | 83.14% | 8.3143 | 12.1235 | 3.2365 | 0.30295 | 0.3131 | 0 | 0 | 0 | 12.1235 | 3.2365 | 0 | 0.3131 | 0 | 2.9547 | 12.4053 | 0
179.25 | 2023-06-28 | 7:00 | 7:59 | 0.42 |  |  | 0 |  |  | 100.232 | 0.10023 | 0.029268 | 0.6014 | 2398.38 | 2.3984 | 16.2453 | 84.61% | 8.4611 | 12.4053 | 2.9547 | 0.6014 | 1.797 | 0 | 0 | 0 | 12.4053 | 2.9547 | 0 | 1.797 | 0 | 1.3374 | 14.0226 | 0
179.2917 | 2023-06-28 | 8:00 | 8:59 | 0.19 |  |  | 0 |  |  | 404.281 | 0.40428 | 0.11805 | 0.46018 | 3937.488 | 3.9375 | 17.8626 | 93.03% | 9.3034 | 14.0226 | 1.3374 | 0.46018 | 3.4773 | 0 | 0 | 0 | 14.0226 | 1.3374 | 0 | 1.486 | 1.9913 | 0 | 15.36 | 1.9913
179.3333 | 2023-06-28 | 9:00 | 9:59 | -0.03 |  |  | -0.03 |  |  | 796.77 | 0.79677 | 0.23266 | 0.35479 | 5125.536 | 5.1255 | 19.2 | 100% | 10 | 15.36 | 0 | 0.35479 | 4.7707 | 0 | 0 | 0 | 15.36 | 0 | 0 | 0 | 4.7707 | 0 | 15.36 | 4.7707
179.375 | 2023-06-28 | 10:00 | 10:59 | -0.2 |  |  | -0.2 |  |  | 1111.374 | 1.1114 | 0.32452 | 0.27666 | 5970.474 | 5.9705 | 19.2 | 100% | 10 | 15.36 | 0 | 0.27666 | 5.6938 | 0 | 0 | 0 | 15.36 | 0 | 0 | 0 | 5.6938 | 0 | 15.36 | 5.6938
179.4167 | 2023-06-28 | 11:00 | 11:59 | -0.27 |  |  | -0.27 |  |  | 1354.861 | 1.3549 | 0.39562 | 0.27775 | 6414.627 | 6.4146 | 19.2 | 100% | 10 | 15.36 | 0 | 0.27775 | 6.1369 | 0 | 0 | 0 | 15.36 | 0 | 0 | 0 | 6.1369 | 0 | 15.36 | 6.1369
179.4583 | 2023-06-28 | 12:00 | 12:59 | -0.46 |  |  | -0.46 |  |  | 1520.569 | 1.5206 | 0.44401 | 0.13614 | 6525.114 | 6.5251 | 19.2 | 100% | 10 | 15.36 | 0 | 0.13614 | 6.389 | 0 | 0 | 0 | 15.36 | 0 | 0 | 0 | 6.389 | 0 | 15.36 | 6.389
179.5 | 2023-06-28 | 13:00 | 13:59 | -0.44 |  |  | -0.44 |  |  | 1607.271 | 1.6073 | 0.46932 | 0.18146 | 6289.367 | 6.2894 | 19.2 | 100% | 10 | 15.36 | 0 | 0.18146 | 6.1079 | 0 | 0 | 0 | 15.36 | 0 | 0 | 0 | 6.1079 | 0 | 15.36 | 6.1079
179.5417 | 2023-06-28 | 14:00 | 14:59 | -0.21 |  |  | -0.21 |  |  | 1618.626 | 1.6186 | 0.47264 | 0.41477 | 5746.556 | 5.7466 | 19.2 | 100% | 10 | 15.36 | 0 | 0.41477 | 5.3318 | 0 | 0 | 0 | 15.36 | 0 | 0 | 0 | 5.3318 | 0 | 15.36 | 5.3318
179.5833 | 2023-06-28 | 15:00 | 15:59 | -0.43 |  |  | -0.43 |  |  | 1531.759 | 1.5318 | 0.44727 | 0.16941 | 4849.216 | 4.8492 | 19.2 | 100% | 10 | 15.36 | 0 | 0.16941 | 4.6798 | 0 | 0 | 0 | 15.36 | 0 | 0 | 0 | 4.6798 | 0 | 15.36 | 4.6798
179.625 | 2023-06-28 | 16:00 | 16:59 | -0.35 |  |  | -0.35 |  |  | 1357.309 | 1.3573 | 0.39633 | 0.19847 | 3646.491 | 3.6465 | 19.2 | 100% | 10 | 15.36 | 0 | 0.19847 | 3.448 | 0 | 0 | 0 | 15.36 | 0 | 0 | 0 | 3.448 | 0 | 15.36 | 3.448
179.6667 | 2023-06-28 | 17:00 | 17:59 | -0.17 |  |  | -0.17 |  |  | 1079.495 | 1.0795 | 0.31521 | 0.29735 | 2082.812 | 2.0828 | 19.2 | 100% | 10 | 15.36 | 0 | 0.29735 | 1.7855 | 0 | 0 | 0 | 15.36 | 0 | 0 | 0 | 1.7855 | 0 | 15.36 | 1.7855
179.7083 | 2023-06-28 | 18:00 | 18:59 | 1.07 |  |  | 0 |  |  | 719.454 | 0.71945 | 0.21008 | 1.4322 | 610.708 | 0.61071 | 19.2 | 100% | 10 | 15.36 | 0 | 0.61071 | 0 | 0.82151 | 0.82151 | 0 | 14.5385 | 0.82151 | 0 | 0 | 0 | 0.82151 | 14.5385 | 0
179.75 | 2023-06-28 | 19:00 | 19:59 | 0.5 |  |  | 0 |  |  | 284.618 | 0.28462 | 0.083108 | 0.73524 | 240.964 | 0.24096 | 18.3785 | 95.72% | 9.5721 | 14.5385 | 0.82151 | 0.24096 | 0 | 0.49428 | 0.49428 | 0 | 14.0442 | 1.3158 | 0 | 0 | 0 | 1.3158 | 14.0442 | 0
179.7917 | 2023-06-28 | 20:00 | 20:59 | 0.46 |  |  | 0 |  |  | 0 | 0 | 0 | 0.61213 | 0 | 0 | 17.8842 | 93.15% | 9.3147 | 14.0442 | 1.3158 | 0 | 0 | 0.61213 | 0.61213 | 0 | 13.4321 | 1.9279 | 0 | 0 | 0 | 1.9279 | 13.4321 | 0
179.8333 | 2023-06-28 | 21:00 | 21:59 | 0.55 |  |  | 0 |  |  | 0 | 0 | 0 | 0.70213 | 0 | 0 | 17.2721 | 89.96% | 8.9959 | 13.4321 | 1.9279 | 0 | 0 | 0.70213 | 0.70213 | 0 | 12.7299 | 2.6301 | 0 | 0 | 0 | 2.6301 | 12.7299 | 0
179.875 | 2023-06-28 | 22:00 | 22:59 | 0.3 |  |  | 0 |  |  | 0 | 0 | 0 | 0.45213 | 0 | 0 | 16.5699 | 86.3% | 8.6302 | 12.7299 | 2.6301 | 0 | 0 | 0.45213 | 0.45213 | 0 | 12.2778 | 3.0822 | 0 | 0 | 0 | 3.0822 | 12.2778 | 0
179.9167 | 2023-06-28 | 23:00 | 23:59 | 0.23 |  |  | 0 |  |  | 0 | 0 | 0 | 0.38213 | 0 | 0 | 16.1178 | 83.95% | 8.3947 | 12.2778 | 3.0822 | 0 | 0 | 0.38213 | 0.38213 | 0 | 11.8957 | 3.4643 | 0 | 0 | 0 | 3.4643 | 11.8957 | 0
179.9583 | 2023-06-29 | 0:00 | 0:59 | 0.22 |  |  | 0 |  |  | 0 | 0 | 0 | 0.37213 | 0 | 0 | 15.7357 | 81.96% | 8.1957 | 11.8957 | 3.4643 | 0 | 0 | 0.37213 | 0.37213 | 0 | 11.5235 | 3.8365 | 0 | 0 | 0 | 3.8365 | 11.5235 | 0
180 | 2023-06-29 | 1:00 | 1:59 | 0.16 |  |  | 0 |  |  | 0 | 0 | 0 | 0.31213 | 0 | 0 | 15.3635 | 80.02% | 8.0018 | 11.5235 | 3.8365 | 0 | 0 | 0.31213 | 0.31213 | 0 | 11.2114 | 4.1486 | 0 | 0 | 0 | 4.1486 | 11.2114 | 0
180.0417 | 2023-06-29 | 2:00 | 2:59 | 0.15 |  |  | 0 |  |  | 0 | 0 | 0 | 0.30213 | 0 | 0 | 15.0514 | 78.39% | 7.8393 | 11.2114 | 4.1486 | 0 | 0 | 0.30213 | 0.30213 | 0 | 10.9093 | 4.4507 | 0 | 0 | 0 | 4.4507 | 10.9093 | 0
180.0833 | 2023-06-29 | 3:00 | 3:59 | 0.16 |  |  | 0 |  |  | 0 | 0 | 0 | 0.31213 | 0 | 0 | 14.7493 | 76.82% | 7.6819 | 10.9093 | 4.4507 | 0 | 0 | 0.31213 | 0.31213 | 0 | 10.5971 | 4.7629 | 0 | 0 | 0 | 4.7629 | 10.5971 | 0
180.125 | 2023-06-29 | 4:00 | 4:59 | 0.16 |  |  | 0 |  |  | 0 | 0 | 0 | 0.31213 | 0 | 0 | 14.4371 | 75.19% | 7.5193 | 10.5971 | 4.7629 | 0 | 0 | 0.31213 | 0.31213 | 0 | 10.285 | 5.075 | 0 | 0 | 0 | 5.075 | 10.285 | 0
180.1667 | 2023-06-29 | 5:00 | 5:59 | 0.14 |  |  | 0 |  |  | 0 | 0 | 0 | 0.29213 | 0 | 0 | 14.125 | 73.57% | 7.3568 | 10.285 | 5.075 | 0 | 0 | 0.29213 | 0.29213 | 0 | 9.9929 | 5.3671 | 0 | 0 | 0 | 5.3671 | 9.9929 | 0
180.2083 | 2023-06-29 | 6:00 | 6:59 | 0.14 |  |  | 0 |  |  | 38.812 | 0.038812 | 0.011333 | 0.30347 | 596.044 | 0.59604 | 13.8329 | 72.05% | 7.2046 | 9.9929 | 5.3671 | 0.30347 | 0.29258 | 0 | 0 | 0 | 9.9929 | 5.3671 | 0 | 0.29258 | 0 | 5.1038 | 10.2562 | 0
180.25 | 2023-06-29 | 7:00 | 7:59 | 0.33 |  |  | 0 |  |  | 57.399 | 0.057399 | 0.016761 | 0.4989 | 226.467 | 0.22647 | 14.0962 | 73.42% | 7.3418 | 10.2562 | 5.1038 | 0.22647 | 0 | 0.27243 | 0.27243 | 0 | 9.9838 | 5.3762 | 0 | 0 | 0 | 5.3762 | 9.9838 | 0
180.2917 | 2023-06-29 | 8:00 | 8:59 | 0.21 |  |  | 0 |  |  | 120.85 | 0.12085 | 0.035288 | 0.39742 | 477.78 | 0.47778 | 13.8238 | 72% | 7.1999 | 9.9838 | 5.3762 | 0.39742 | 0.080357 | 0 | 0 | 0 | 9.9838 | 5.3762 | 0 | 0.080357 | 0 | 5.3039 | 10.0561 | 0
180.3333 | 2023-06-29 | 9:00 | 9:59 | -0.09 |  |  | -0.09 |  |  | 234.837 | 0.23484 | 0.068572 | 0.13071 | 951.093 | 0.95109 | 13.8961 | 72.38% | 7.2375 | 10.0561 | 5.3039 | 0.13071 | 0.82039 | 0 | 0 | 0 | 10.0561 | 5.3039 | 0 | 0.82039 | 0 | 4.5656 | 10.7944 | 0
180.375 | 2023-06-29 | 10:00 | 10:59 | -0.19 |  |  | -0.19 |  |  | 239.278 | 0.23928 | 0.069869 | 0.032004 | 963.557 | 0.96356 | 14.6344 | 76.22% | 7.6221 | 10.7944 | 4.5656 | 0.032004 | 0.93155 | 0 | 0 | 0 | 10.7944 | 4.5656 | 0 | 0.93155 | 0 | 3.7272 | 11.6328 | 0
180.4167 | 2023-06-29 | 11:00 | 11:59 | -0.31 |  |  | -0.31 |  |  | 277.962 | 0.27796 | 0.081165 | -0.0767 | 1119.117 | 1.1191 | 15.4728 | 80.59% | 8.0588 | 11.6328 | 3.7272 | -0.0767 | 1.1958 | 0 | 0 | 0 | 11.6328 | 3.7272 | 0 | 1.1958 | 0 | 2.6509 | 12.7091 | 0
180.4583 | 2023-06-29 | 12:00 | 12:59 | -0.45 |  |  | -0.45 |  |  | 441.284 | 0.44128 | 0.12885 | -0.16901 | 1769.173 | 1.7692 | 16.5491 | 86.19% | 8.6193 | 12.7091 | 2.6509 | -0.16901 | 1.9382 | 0 | 0 | 0 | 12.7091 | 2.6509 | 0 | 1.9382 | 0 | 0.90657 | 14.4534 | 0
180.5 | 2023-06-29 | 13:00 | 13:59 | 9.04 |  |  | 0 |  |  | 600.184 | 0.60018 | 0.17525 | 9.3674 | 2365.188 | 2.3652 | 18.2934 | 95.28% | 9.5278 | 14.4534 | 0.90657 | 2.3652 | 0 | 7.0022 | 7.0022 | 0 | 7.4512 | 7.9088 | 0 | 0 | 0 | 7.9088 | 7.4512 | 0
180.5417 | 2023-06-29 | 14:00 | 14:59 | 5.01 |  |  | 0 |  |  | 985.74 | 0.98574 | 0.28784 | 5.45 | 3618.997 | 3.619 | 11.2912 | 58.81% | 5.8808 | 7.4512 | 7.9088 | 3.619 | 0 | 1.831 | 1.831 | 0 | 5.6203 | 9.7397 | 0 | 0 | 0 | 9.7397 | 5.6203 | 0
180.5833 | 2023-06-29 | 15:00 | 15:59 | -0.3 |  |  | -0.3 |  |  | 932.213 | 0.93221 | 0.27221 | 0.12434 | 3208.561 | 3.2086 | 9.4603 | 49.27% | 4.9272 | 5.6203 | 9.7397 | 0.12434 | 3.0842 | 0 | 0 | 0 | 5.6203 | 9.7397 | 0 | 3.0842 | 0 | 6.964 | 8.396 | 0
180.625 | 2023-06-29 | 16:00 | 16:59 | -0.32 |  |  | -0.32 |  |  | 976.656 | 0.97666 | 0.28518 | 0.11732 | 2931.996 | 2.932 | 12.236 | 63.73% | 6.3729 | 8.396 | 6.964 | 0.11732 | 2.8147 | 0 | 0 | 0 | 8.396 | 6.964 | 0 | 2.8147 | 0 | 4.4307 | 10.9293 | 0
180.6667 | 2023-06-29 | 17:00 | 17:59 | -0.1 |  |  | -0.1 |  |  | 1074.686 | 1.0747 | 0.31381 | 0.36594 | 2072.646 | 2.0726 | 14.7693 | 76.92% | 7.6923 | 10.9293 | 4.4307 | 0.36594 | 1.7067 | 0 | 0 | 0 | 10.9293 | 4.4307 | 0 | 1.7067 | 0 | 2.8947 | 12.4653 | 0
180.7083 | 2023-06-29 | 18:00 | 18:59 | -0.09 |  |  | -0.09 |  |  | 697.208 | 0.69721 | 0.20358 | 0.26572 | 656.419 | 0.65642 | 16.3053 | 84.92% | 8.4923 | 12.4653 | 2.8947 | 0.26572 | 0.3907 | 0 | 0 | 0 | 12.4653 | 2.8947 | 0 | 0.3907 | 0 | 2.5431 | 12.8169 | 0
180.75 | 2023-06-29 | 19:00 | 19:59 | 0.06 |  |  | 0 |  |  | 265.463 | 0.26546 | 0.077515 | 0.28965 | 277.262 | 0.27726 | 16.6569 | 86.75% | 8.6755 | 12.8169 | 2.5431 | 0.27726 | 0 | 0.012388 | 0.012388 | 0 | 12.8045 | 2.5555 | 0 | 0 | 0 | 2.5555 | 12.8045 | 0
180.7917 | 2023-06-29 | 20:00 | 20:59 | 0.32 |  |  | 0 |  |  | 0 | 0 | 0 | 0.47213 | 0 | 0 | 16.6445 | 86.69% | 8.669 | 12.8045 | 2.5555 | 0 | 0 | 0.47213 | 0.47213 | 0 | 12.3324 | 3.0276 | 0 | 0 | 0 | 3.0276 | 12.3324 | 0
180.8333 | 2023-06-29 | 21:00 | 21:59 | 1.76 |  |  | 0 |  |  | 0 | 0 | 0 | 1.9121 | 0 | 0 | 16.1724 | 84.23% | 8.4231 | 12.3324 | 3.0276 | 0 | 0 | 1.9121 | 1.9121 | 0 | 10.4203 | 4.9397 | 0 | 0 | 0 | 4.9397 | 10.4203 | 0
180.875 | 2023-06-29 | 22:00 | 22:59 | 8.02 |  |  | 0 |  |  | 0 | 0 | 0 | 8.1721 | 0 | 0 | 14.2603 | 74.27% | 7.4272 | 10.4203 | 4.9397 | 0 | 0 | 8.1721 | 8.1721 | 0 | 2.2481 | 13.1119 | 0 | 0 | 0 | 13.1119 | 2.2481 | 0
180.9167 | 2023-06-29 | 23:00 | 23:59 | 1.37 |  |  | 0 |  |  | 0 | 0 | 0 | 1.5221 | 0 | 0 | 6.0881 | 31.71% | 3.1709 | 2.2481 | 13.1119 | 0 | 0 | 1.5221 | 1.5221 | 0 | 0.726 | 14.634 | 0 | 0 | 0 | 14.634 | 0.726 | 0
180.9583 | 2023-06-30 | 0:00 | 0:59 | 0.39 |  |  | 0 |  |  | 0 | 0 | 0 | 0.54213 | 0 | 0 | 4.566 | 23.78% | 2.3781 | 0.726 | 14.634 | 0 | 0 | 0.54213 | 0.54213 | 0 | 0.18386 | 15.1761 | 0 | 0 | 0 | 15.1761 | 0.18386 | 0
181 | 2023-06-30 | 1:00 | 1:59 | 0.15 |  |  | 0 |  |  | 0 | 0 | 0 | 0.30213 | 0 | 0 | 4.0239 | 20.96% | 2.0958 | 0.18386 | 15.1761 | 0 | 0 | 0.30213 | 0.18386 | 0.11827 | 0 | 15.36 | 0.11827 | 0 | 0 | 15.36 | 0 | 0
181.0417 | 2023-06-30 | 2:00 | 2:59 | 0.17 |  |  | 0 |  |  | 0 | 0 | 0 | 0.32213 | 0 | 0 | 3.84 | 20% | 2 | 0 | 15.36 | 0 | 0 | 0.32213 | 0 | 0.32213 | 0 | 15.36 | 0.32213 | 0 | 0 | 15.36 | 0 | 0
181.0833 | 2023-06-30 | 3:00 | 3:59 | 0.17 |  |  | 0 |  |  | 0 | 0 | 0 | 0.32213 | 0 | 0 | 3.84 | 20% | 2 | 0 | 15.36 | 0 | 0 | 0.32213 | 0 | 0.32213 | 0 | 15.36 | 0.32213 | 0 | 0 | 15.36 | 0 | 0
181.125 | 2023-06-30 | 4:00 | 4:59 | 0.15 |  |  | 0 |  |  | 0 | 0 | 0 | 0.30213 | 0 | 0 | 3.84 | 20% | 2 | 0 | 15.36 | 0 | 0 | 0.30213 | 0 | 0.30213 | 0 | 15.36 | 0.30213 | 0 | 0 | 15.36 | 0 | 0
181.1667 | 2023-06-30 | 5:00 | 5:59 | 0.16 |  |  | 0 |  |  | 0 | 0 | 0 | 0.31213 | 0 | 0 | 3.84 | 20% | 2 | 0 | 15.36 | 0 | 0 | 0.31213 | 0 | 0.31213 | 0 | 15.36 | 0.31213 | 0 | 0 | 15.36 | 0 | 0
181.2083 | 2023-06-30 | 6:00 | 6:59 | 0.45 |  |  | 0 |  |  | 42.684 | 0.042684 | 0.012464 | 0.6146 | 488.608 | 0.48861 | 3.84 | 20% | 2 | 0 | 15.36 | 0.48861 | 0 | 0.12599 | 0 | 0.12599 | 0 | 15.36 | 0.12599 | 0 | 0 | 15.36 | 0 | 0
181.25 | 2023-06-30 | 7:00 | 7:59 | 0.26 |  |  | 0 |  |  | 117.49 | 0.11749 | 0.034307 | 0.44644 | 2187.879 | 2.1879 | 3.84 | 20% | 2 | 0 | 15.36 | 0.44644 | 1.7414 | 0 | 0 | 0 | 0 | 15.36 | 0 | 1.7414 | 0 | 13.7927 | 1.5673 | 0
181.2917 | 2023-06-30 | 8:00 | 8:59 | 0.13 |  |  | 0 |  |  | 123.948 | 0.12395 | 0.036193 | 0.31833 | 490.222 | 0.49022 | 5.4073 | 28.16% | 2.8163 | 1.5673 | 13.7927 | 0.31833 | 0.17189 | 0 | 0 | 0 | 1.5673 | 13.7927 | 0 | 0.17189 | 0 | 13.638 | 1.722 | 0
181.3333 | 2023-06-30 | 9:00 | 9:59 | -0.1 |  |  | -0.1 |  |  | 178.067 | 0.17807 | 0.051996 | 0.10413 | 711.441 | 0.71144 | 5.562 | 28.97% | 2.8969 | 1.722 | 13.638 | 0.10413 | 0.60731 | 0 | 0 | 0 | 1.722 | 13.638 | 0 | 0.60731 | 0 | 13.0914 | 2.2686 | 0
181.375 | 2023-06-30 | 10:00 | 10:59 | -0.11 |  |  | -0.11 |  |  | 267.598 | 0.2676 | 0.078139 | 0.12027 | 1084.973 | 1.085 | 6.1086 | 31.82% | 3.1816 | 2.2686 | 13.0914 | 0.12027 | 0.9647 | 0 | 0 | 0 | 2.2686 | 13.0914 | 0 | 0.9647 | 0 | 12.2232 | 3.1368 | 0
181.4167 | 2023-06-30 | 11:00 | 11:59 | -0.21 |  |  | -0.21 |  |  | 345.611 | 0.34561 | 0.10092 | 0.043053 | 1399.852 | 1.3999 | 6.9768 | 36.34% | 3.6338 | 3.1368 | 12.2232 | 0.043053 | 1.3568 | 0 | 0 | 0 | 3.1368 | 12.2232 | 0 | 1.3568 | 0 | 11.0021 | 4.3579 | 0
181.4583 | 2023-06-30 | 12:00 | 12:59 | -0.2 |  |  | -0.2 |  |  | 564.822 | 0.56482 | 0.16493 | 0.11706 | 2273.758 | 2.2738 | 8.1979 | 42.7% | 4.2698 | 4.3579 | 11.0021 | 0.11706 | 2.1567 | 0 | 0 | 0 | 4.3579 | 11.0021 | 0 | 2.1567 | 0 | 9.061 | 6.299 | 0
181.5 | 2023-06-30 | 13:00 | 13:59 | -0.36 |  |  | -0.36 |  |  | 912.249 | 0.91225 | 0.26638 | 0.058511 | 3571.864 | 3.5719 | 10.139 | 52.81% | 5.2807 | 6.299 | 9.061 | 0.058511 | 3.5134 | 0 | 0 | 0 | 6.299 | 9.061 | 0 | 3.5134 | 0 | 5.899 | 9.461 | 0
181.5417 | 2023-06-30 | 14:00 | 14:59 | 1.11 |  |  | 0 |  |  | 924.26 | 0.92426 | 0.26988 | 1.532 | 3443.164 | 3.4432 | 13.301 | 69.28% | 6.9276 | 9.461 | 5.899 | 1.532 | 1.9111 | 0 | 0 | 0 | 9.461 | 5.899 | 0 | 1.9111 | 0 | 4.179 | 11.181 | 0
181.5833 | 2023-06-30 | 15:00 | 15:59 | -0.34 |  |  | -0.34 |  |  | 932.98 | 0.93298 | 0.27243 | 0.084565 | 3212.699 | 3.2127 | 15.021 | 78.23% | 7.8234 | 11.181 | 4.179 | 0.084565 | 3.1281 | 0 | 0 | 0 | 11.181 | 4.179 | 0 | 3.1281 | 0 | 1.3637 | 13.9963 | 0
181.625 | 2023-06-30 | 16:00 | 16:59 | -0.28 |  |  | -0.28 |  |  | 1324.931 | 1.3249 | 0.38688 | 0.25901 | 3580.359 | 3.5804 | 17.8363 | 92.9% | 9.2898 | 13.9963 | 1.3637 | 0.25901 | 3.3213 | 0 | 0 | 0 | 13.9963 | 1.3637 | 0 | 1.5152 | 1.8061 | 0 | 15.36 | 1.8061
181.6667 | 2023-06-30 | 17:00 | 17:59 | -0.17 |  |  | -0.17 |  |  | 1087.091 | 1.0871 | 0.31743 | 0.29957 | 2035.197 | 2.0352 | 19.2 | 100% | 10 | 15.36 | 0 | 0.29957 | 1.7356 | 0 | 0 | 0 | 15.36 | 0 | 0 | 0 | 1.7356 | 0 | 15.36 | 1.7356
181.7083 | 2023-06-30 | 18:00 | 18:59 | -0.05 |  |  | -0.05 |  |  | 737.314 | 0.73731 | 0.2153 | 0.31743 | 554.468 | 0.55447 | 19.2 | 100% | 10 | 15.36 | 0 | 0.31743 | 0.23704 | 0 | 0 | 0 | 15.36 | 0 | 0 | 0 | 0.23704 | 0 | 15.36 | 0.23704
181.75 | 2023-06-30 | 19:00 | 19:59 | 0.09 |  |  | 0 |  |  | 297.317 | 0.29732 | 0.086817 | 0.32895 | 179.838 | 0.17984 | 19.2 | 100% | 10 | 15.36 | 0 | 0.17984 | 0 | 0.14911 | 0.14911 | 0 | 15.2109 | 0.14911 | 0 | 0 | 0 | 0.14911 | 15.2109 | 0
181.7917 | 2023-06-30 | 20:00 | 20:59 | 0.17 |  |  | 0 |  |  | 0 | 0 | 0 | 0.32213 | 0 | 0 | 19.0509 | 99.22% | 9.9223 | 15.2109 | 0.14911 | 0 | 0 | 0.32213 | 0.32213 | 0 | 14.8888 | 0.47125 | 0 | 0 | 0 | 0.47125 | 14.8888 | 0
181.8333 | 2023-06-30 | 21:00 | 21:59 | 0.2 |  |  | 0 |  |  | 0 | 0 | 0 | 0.35213 | 0 | 0 | 18.7288 | 97.55% | 9.7546 | 14.8888 | 0.47125 | 0 | 0 | 0.35213 | 0.35213 | 0 | 14.5366 | 0.82338 | 0 | 0 | 0 | 0.82338 | 14.5366 | 0
181.875 | 2023-06-30 | 22:00 | 22:59 | 0.3 |  |  | 0 |  |  | 0 | 0 | 0 | 0.45213 | 0 | 0 | 18.3766 | 95.71% | 9.5712 | 14.5366 | 0.82338 | 0 | 0 | 0.45213 | 0.45213 | 0 | 14.0845 | 1.2755 | 0 | 0 | 0 | 1.2755 | 14.0845 | 0
181.9167 | 2023-06-30 | 23:00 | 23:59 | 0.29 |  |  | 0 |  |  | 0 | 0 | 0 | 0.44213 | 0 | 0 | 17.9245 | 93.36% | 9.3357 | 14.0845 | 1.2755 | 0 | 0 | 0.44213 | 0.44213 | 0 | 13.6423 | 1.7177 | 0 | 0 | 0 | 1.7177 | 13.6423 | 0
181.9583 | 2023-07-01 | 0:00 | 0:59 | 0.19 |  |  | 0 |  |  | 0 | 0 | 0 | 0.31784 | 0 | 0 | 17.4823 | 91.05% | 9.1054 | 13.6423 | 1.7177 | 0 | 0 | 0.31784 | 0.31784 | 0 | 13.3245 | 2.0355 | 0 | 0 | 0 | 2.0355 | 13.3245 | 0
182 | 2023-07-01 | 1:00 | 1:59 | 4.3 |  |  | 0 |  |  | 0 | 0 | 0 | 4.4278 | 0 | 0 | 17.1645 | 89.4% | 8.9398 | 13.3245 | 2.0355 | 0 | 0 | 4.4278 | 4.4278 | 0 | 8.8967 | 6.4633 | 0 | 0 | 0 | 6.4633 | 8.8967 | 0
182.0417 | 2023-07-01 | 2:00 | 2:59 | 7.36 |  |  | 0 |  |  | 0 | 0 | 0 | 7.4878 | 0 | 0 | 12.7367 | 66.34% | 6.6337 | 8.8967 | 6.4633 | 0 | 0 | 7.4878 | 7.4878 | 0 | 1.4088 | 13.9512 | 0 | 0 | 0 | 13.9512 | 1.4088 | 0
182.0833 | 2023-07-01 | 3:00 | 3:59 | 5.41 |  |  | 0 |  |  | 0 | 0 | 0 | 5.5378 | 0 | 0 | 5.2488 | 27.34% | 2.7338 | 1.4088 | 13.9512 | 0 | 0 | 5.5378 | 1.4088 | 4.129 | 0 | 15.36 | 4.129 | 0 | 0 | 15.36 | 0 | 0
182.125 | 2023-07-01 | 4:00 | 4:59 | 0.15 |  |  | 0 |  |  | 0 | 0 | 0 | 0.27784 | 0 | 0 | 3.84 | 20% | 2 | 0 | 15.36 | 0 | 0 | 0.27784 | 0 | 0.27784 | 0 | 15.36 | 0.27784 | 0 | 0 | 15.36 | 0 | 0
182.1667 | 2023-07-01 | 5:00 | 5:59 | 0.15 |  |  | 0 |  |  | 0 | 0 | 0 | 0.27784 | 0 | 0 | 3.84 | 20% | 2 | 0 | 15.36 | 0 | 0 | 0.27784 | 0 | 0.27784 | 0 | 15.36 | 0.27784 | 0 | 0 | 15.36 | 0 | 0
182.2083 | 2023-07-01 | 6:00 | 6:59 | 0.15 |  |  | 0 |  |  | 31.855 | 0.031855 | 0.0093017 | 0.28714 | 630.33 | 0.63033 | 3.84 | 20% | 2 | 0 | 15.36 | 0.28714 | 0.34319 | 0 | 0 | 0 | 0 | 15.36 | 0 | 0.34319 | 0 | 15.0511 | 0.30887 | 0
182.25 | 2023-07-01 | 7:00 | 7:59 | 5.06 |  |  | 0 |  |  | 82.535 | 0.082535 | 0.0241 | 5.2119 | 2464.65 | 2.4646 | 4.1489 | 21.61% | 2.1609 | 0.30887 | 15.0511 | 2.4646 | 0 | 2.7473 | 0.30887 | 2.4384 | 0 | 15.36 | 2.4384 | 0 | 0 | 15.36 | 0 | 0
182.2917 | 2023-07-01 | 8:00 | 8:59 | 6.46 |  |  | 0 |  |  | 395.848 | 0.39585 | 0.11559 | 6.7034 | 4039.529 | 4.0395 | 3.84 | 20% | 2 | 0 | 15.36 | 4.0395 | 0 | 2.6639 | 0 | 2.6639 | 0 | 15.36 | 2.6639 | 0 | 0 | 15.36 | 0 | 0
182.3333 | 2023-07-01 | 9:00 | 9:59 | -0.01 |  |  | -0.01 |  |  | 790.969 | 0.79097 | 0.23096 | 0.3488 | 5183.312 | 5.1833 | 3.84 | 20% | 2 | 0 | 15.36 | 0.3488 | 4.8345 | 0 | 0 | 0 | 0 | 15.36 | 0 | 4.8345 | 0 | 11.0089 | 4.3511 | 0
182.375 | 2023-07-01 | 10:00 | 10:59 | 1.23 |  |  | 0 |  |  | 1093.183 | 1.0932 | 0.31921 | 1.677 | 5862.303 | 5.8623 | 8.1911 | 42.66% | 4.2662 | 4.3511 | 11.0089 | 1.677 | 4.1853 | 0 | 0 | 0 | 4.3511 | 11.0089 | 0 | 4.1853 | 0 | 7.2422 | 8.1178 | 0
182.4167 | 2023-07-01 | 11:00 | 11:59 | 7.74 |  |  | 0 |  |  | 1279.823 | 1.2798 | 0.37371 | 8.2415 | 6077.907 | 6.0779 | 11.9578 | 62.28% | 6.228 | 8.1178 | 7.2422 | 6.0779 | 0 | 2.1636 | 2.1636 | 0 | 5.9541 | 9.4059 | 0 | 0 | 0 | 9.4059 | 5.9541 | 0
182.4583 | 2023-07-01 | 12:00 | 12:59 | 7.82 |  |  | 0 |  |  | 1395.989 | 1.396 | 0.40763 | 8.3555 | 6053.426 | 6.0534 | 9.7941 | 51.01% | 5.1011 | 5.9541 | 9.4059 | 6.0534 | 0 | 2.302 | 2.302 | 0 | 3.6521 | 11.7079 | 0 | 0 | 0 | 11.7079 | 3.6521 | 0
182.5 | 2023-07-01 | 13:00 | 13:59 | 10.01 |  |  | 0 |  |  | 1509.634 | 1.5096 | 0.44081 | 10.5787 | 5983.885 | 5.9839 | 7.4921 | 39.02% | 3.9021 | 3.6521 | 11.7079 | 5.9839 | 0 | 4.5948 | 3.6521 | 0.94266 | 0 | 15.36 | 0.94266 | 0 | 0 | 15.36 | 0 | 0
182.5417 | 2023-07-01 | 14:00 | 14:59 | 7.19 |  |  | 0 |  |  | 1546.733 | 1.5467 | 0.45165 | 7.7695 | 5542.854 | 5.5429 | 3.84 | 20% | 2 | 0 | 15.36 | 5.5429 | 0 | 2.2266 | 0 | 2.2266 | 0 | 15.36 | 2.2266 | 0 | 0 | 15.36 | 0 | 0
182.5833 | 2023-07-01 | 15:00 | 15:59 | 5.54 |  |  | 0 |  |  | 1485.118 | 1.4851 | 0.43365 | 6.1015 | 4717.47 | 4.7175 | 3.84 | 20% | 2 | 0 | 15.36 | 4.7175 | 0 | 1.384 | 0 | 1.384 | 0 | 15.36 | 1.384 | 0 | 0 | 15.36 | 0 | 0
182.625 | 2023-07-01 | 16:00 | 16:59 | 2.93 |  |  | 0 |  |  | 1314.455 | 1.3145 | 0.38382 | 3.4417 | 3559.421 | 3.5594 | 3.84 | 20% | 2 | 0 | 15.36 | 3.4417 | 0.11776 | 0 | 0 | 0 | 0 | 15.36 | 0 | 0.11776 | 0 | 15.254 | 0.10598 | 0
182.6667 | 2023-07-01 | 17:00 | 17:59 | -0.18 |  |  | -0.18 |  |  | 1054.321 | 1.0543 | 0.30786 | 0.2557 | 2008.638 | 2.0086 | 3.946 | 20.55% | 2.0552 | 0.10598 | 15.254 | 0.2557 | 1.7529 | 0 | 0 | 0 | 0.10598 | 15.254 | 0 | 1.7529 | 0 | 13.6764 | 1.6836 | 0
182.7083 | 2023-07-01 | 18:00 | 18:59 | 1.37 |  |  | 0 |  |  | 701.643 | 0.70164 | 0.20488 | 1.7027 | 570.228 | 0.57023 | 5.5236 | 28.77% | 2.8769 | 1.6836 | 13.6764 | 0.57023 | 0 | 1.1325 | 1.1325 | 0 | 0.55114 | 14.8089 | 0 | 0 | 0 | 14.8089 | 0.55114 | 0
182.75 | 2023-07-01 | 19:00 | 19:59 | 0.4 |  |  | 0 |  |  | 274.549 | 0.27455 | 0.080168 | 0.60801 | 226.198 | 0.2262 | 4.3911 | 22.87% | 2.2871 | 0.55114 | 14.8089 | 0.2262 | 0 | 0.38181 | 0.38181 | 0 | 0.16933 | 15.1907 | 0 | 0 | 0 | 15.1907 | 0.16933 | 0
182.7917 | 2023-07-01 | 20:00 | 20:59 | 0.33 |  |  | 0 |  |  | 0 | 0 | 0 | 0.45784 | 0 | 0 | 4.0093 | 20.88% | 2.0882 | 0.16933 | 15.1907 | 0 | 0 | 0.45784 | 0.16933 | 0.28851 | 0 | 15.36 | 0.28851 | 0 | 0 | 15.36 | 0 | 0
182.8333 | 2023-07-01 | 21:00 | 21:59 | 0.86 |  |  | 0 |  |  | 0 | 0 | 0 | 0.98784 | 0 | 0 | 3.84 | 20% | 2 | 0 | 15.36 | 0 | 0 | 0.98784 | 0 | 0.98784 | 0 | 15.36 | 0.98784 | 0 | 0 | 15.36 | 0 | 0
182.875 | 2023-07-01 | 22:00 | 22:59 | 1.2 |  |  | 0 |  |  | 0 | 0 | 0 | 1.3278 | 0 | 0 | 3.84 | 20% | 2 | 0 | 15.36 | 0 | 0 | 1.3278 | 0 | 1.3278 | 0 | 15.36 | 1.3278 | 0 | 0 | 15.36 | 0 | 0
182.9167 | 2023-07-01 | 23:00 | 23:59 | 0.46 |  |  | 0 |  |  | 0 | 0 | 0 | 0.58784 | 0 | 0 | 3.84 | 20% | 2 | 0 | 15.36 | 0 | 0 | 0.58784 | 0 | 0.58784 | 0 | 15.36 | 0.58784 | 0 | 0 | 15.36 | 0 | 0
182.9583 | 2023-07-02 | 0:00 | 0:59 | 0.38 |  |  | 0 |  |  | 0 | 0 | 0 | 0.50784 | 0 | 0 | 3.84 | 20% | 2 | 0 | 15.36 | 0 | 0 | 0.50784 | 0 | 0.50784 | 0 | 15.36 | 0.50784 | 0 | 0 | 15.36 | 0 | 0
183 | 2023-07-02 | 1:00 | 1:59 | 0.35 |  |  | 0 |  |  | 0 | 0 | 0 | 0.47784 | 0 | 0 | 3.84 | 20% | 2 | 0 | 15.36 | 0 | 0 | 0.47784 | 0 | 0.47784 | 0 | 15.36 | 0.47784 | 0 | 0 | 15.36 | 0 | 0
183.0417 | 2023-07-02 | 2:00 | 2:59 | 0.34 |  |  | 0 |  |  | 0 | 0 | 0 | 0.46784 | 0 | 0 | 3.84 | 20% | 2 | 0 | 15.36 | 0 | 0 | 0.46784 | 0 | 0.46784 | 0 | 15.36 | 0.46784 | 0 | 0 | 15.36 | 0 | 0
183.0833 | 2023-07-02 | 3:00 | 3:59 | 0.33 |  |  | 0 |  |  | 0 | 0 | 0 | 0.45784 | 0 | 0 | 3.84 | 20% | 2 | 0 | 15.36 | 0 | 0 | 0.45784 | 0 | 0.45784 | 0 | 15.36 | 0.45784 | 0 | 0 | 15.36 | 0 | 0
183.125 | 2023-07-02 | 4:00 | 4:59 | 0.33 |  |  | 0 |  |  | 0 | 0 | 0 | 0.45784 | 0 | 0 | 3.84 | 20% | 2 | 0 | 15.36 | 0 | 0 | 0.45784 | 0 | 0.45784 | 0 | 15.36 | 0.45784 | 0 | 0 | 15.36 | 0 | 0
183.1667 | 2023-07-02 | 5:00 | 5:59 | 0.32 |  |  | 0 |  |  | 0 | 0 | 0 | 0.44784 | 0 | 0 | 3.84 | 20% | 2 | 0 | 15.36 | 0 | 0 | 0.44784 | 0 | 0.44784 | 0 | 15.36 | 0.44784 | 0 | 0 | 15.36 | 0 | 0
183.2083 | 2023-07-02 | 6:00 | 6:59 | 0.66 |  |  | 0 |  |  | 36.795 | 0.036795 | 0.010744 | 0.79858 | 539.158 | 0.53916 | 3.84 | 20% | 2 | 0 | 15.36 | 0.53916 | 0 | 0.25943 | 0 | 0.25943 | 0 | 15.36 | 0.25943 | 0 | 0 | 15.36 | 0 | 0
183.25 | 2023-07-02 | 7:00 | 7:59 | 1 |  |  | 0 |  |  | 109.183 | 0.10918 | 0.031881 | 1.1597 | 2251.678 | 2.2517 | 3.84 | 20% | 2 | 0 | 15.36 | 1.1597 | 1.092 | 0 | 0 | 0 | 0 | 15.36 | 0 | 1.092 | 0 | 14.3772 | 0.98276 | 0
183.2917 | 2023-07-02 | 8:00 | 8:59 | 0.94 |  |  | 0 |  |  | 403.599 | 0.4036 | 0.11785 | 1.1857 | 3848.258 | 3.8483 | 4.8228 | 25.12% | 2.5119 | 0.98276 | 14.3772 | 1.1857 | 2.6626 | 0 | 0 | 0 | 0.98276 | 14.3772 | 0 | 2.6626 | 0 | 11.9809 | 3.3791 | 0
183.3333 | 2023-07-02 | 9:00 | 9:59 | 0.09 |  |  | 0 |  |  | 785.705 | 0.7857 | 0.22943 | 0.44726 | 5068.367 | 5.0684 | 7.2191 | 37.6% | 3.7599 | 3.3791 | 11.9809 | 0.44726 | 4.6211 | 0 | 0 | 0 | 3.3791 | 11.9809 | 0 | 4.6211 | 0 | 7.8219 | 7.5381 | 0
183.375 | 2023-07-02 | 10:00 | 10:59 | -0.13 |  |  | -0.13 |  |  | 1102.43 | 1.1024 | 0.32191 | 0.31975 | 5901.371 | 5.9014 | 11.3781 | 59.26% | 5.9261 | 7.5381 | 7.8219 | 0.31975 | 5.5816 | 0 | 0 | 0 | 7.5381 | 7.8219 | 0 | 5.5816 | 0 | 2.7985 | 12.5615 | 0
183.4167 | 2023-07-02 | 11:00 | 11:59 | -0.17 |  |  | -0.17 |  |  | 1352.1 | 1.3521 | 0.39481 | 0.35265 | 6416.949 | 6.4169 | 16.4015 | 85.42% | 8.5425 | 12.5615 | 2.7985 | 0.35265 | 6.0643 | 0 | 0 | 0 | 12.5615 | 2.7985 | 0 | 3.1094 | 2.9549 | 0 | 15.36 | 2.9549
183.4583 | 2023-07-02 | 12:00 | 12:59 | -0.09 |  |  | -0.09 |  |  | 1524.202 | 1.5242 | 0.44507 | 0.48291 | 6543.027 | 6.543 | 19.2 | 100% | 10 | 15.36 | 0 | 0.48291 | 6.0601 | 0 | 0 | 0 | 15.36 | 0 | 0 | 0 | 6.0601 | 0 | 15.36 | 6.0601
183.5 | 2023-07-02 | 13:00 | 13:59 | -0.19 |  |  | -0.19 |  |  | 1618.103 | 1.6181 | 0.47249 | 0.41033 | 6317.776 | 6.3178 | 19.2 | 100% | 10 | 15.36 | 0 | 0.41033 | 5.9075 | 0 | 0 | 0 | 15.36 | 0 | 0 | 0 | 5.9075 | 0 | 15.36 | 5.9075
183.5417 | 2023-07-02 | 14:00 | 14:59 | -0.21 |  |  | -0.21 |  |  | 1613.764 | 1.6138 | 0.47122 | 0.38906 | 5710.638 | 5.7106 | 19.2 | 100% | 10 | 15.36 | 0 | 0.38906 | 5.3216 | 0 | 0 | 0 | 15.36 | 0 | 0 | 0 | 5.3216 | 0 | 15.36 | 5.3216
183.5833 | 2023-07-02 | 15:00 | 15:59 | -0.14 |  |  | -0.14 |  |  | 1512.949 | 1.5129 | 0.44178 | 0.42962 | 4780.925 | 4.7809 | 19.2 | 100% | 10 | 15.36 | 0 | 0.42962 | 4.3513 | 0 | 0 | 0 | 15.36 | 0 | 0 | 0 | 4.3513 | 0 | 15.36 | 4.3513
183.625 | 2023-07-02 | 16:00 | 16:59 | 0.02 |  |  | 0 |  |  | 1326.357 | 1.3264 | 0.3873 | 0.53514 | 3584.241 | 3.5842 | 19.2 | 100% | 10 | 15.36 | 0 | 0.53514 | 3.0491 | 0 | 0 | 0 | 15.36 | 0 | 0 | 0 | 3.0491 | 0 | 15.36 | 3.0491
183.6667 | 2023-07-02 | 17:00 | 17:59 | 0.51 |  |  | 0 |  |  | 1045.656 | 1.0457 | 0.30533 | 0.94317 | 2079.032 | 2.079 | 19.2 | 100% | 10 | 15.36 | 0 | 0.94317 | 1.1359 | 0 | 0 | 0 | 15.36 | 0 | 0 | 0 | 1.1359 | 0 | 15.36 | 1.1359
183.7083 | 2023-07-02 | 18:00 | 18:59 | 0.06 |  |  | 0 |  |  | 684.387 | 0.68439 | 0.19984 | 0.38768 | 705.434 | 0.70543 | 19.2 | 100% | 10 | 15.36 | 0 | 0.38768 | 0.31775 | 0 | 0 | 0 | 15.36 | 0 | 0 | 0 | 0.31775 | 0 | 15.36 | 0.31775
183.75 | 2023-07-02 | 19:00 | 19:59 | 0.57 |  |  | 0 |  |  | 264.86 | 0.26486 | 0.077339 | 0.77518 | 281.245 | 0.28125 | 19.2 | 100% | 10 | 15.36 | 0 | 0.28125 | 0 | 0.49393 | 0.49393 | 0 | 14.8661 | 0.49393 | 0 | 0 | 0 | 0.49393 | 14.8661 | 0
183.7917 | 2023-07-02 | 20:00 | 20:59 | 0.77 |  |  | 0 |  |  | 0 | 0 | 0 | 0.89784 | 0 | 0 | 18.7061 | 97.43% | 9.7427 | 14.8661 | 0.49393 | 0 | 0 | 0.89784 | 0.89784 | 0 | 13.9682 | 1.3918 | 0 | 0 | 0 | 1.3918 | 13.9682 | 0
183.8333 | 2023-07-02 | 21:00 | 21:59 | 1.08 |  |  | 0 |  |  | 0 | 0 | 0 | 1.2078 | 0 | 0 | 17.8082 | 92.75% | 9.2751 | 13.9682 | 1.3918 | 0 | 0 | 1.2078 | 1.2078 | 0 | 12.7604 | 2.5996 | 0 | 0 | 0 | 2.5996 | 12.7604 | 0
183.875 | 2023-07-02 | 22:00 | 22:59 | 1.15 |  |  | 0 |  |  | 0 | 0 | 0 | 1.2778 | 0 | 0 | 16.6004 | 86.46% | 8.646 | 12.7604 | 2.5996 | 0 | 0 | 1.2778 | 1.2778 | 0 | 11.4825 | 3.8775 | 0 | 0 | 0 | 3.8775 | 11.4825 | 0
183.9167 | 2023-07-02 | 23:00 | 23:59 | 1.03 |  |  | 0 |  |  | 0 | 0 | 0 | 1.1578 | 0 | 0 | 15.3225 | 79.8% | 7.9805 | 11.4825 | 3.8775 | 0 | 0 | 1.1578 | 1.1578 | 0 | 10.3247 | 5.0353 | 0 | 0 | 0 | 5.0353 | 10.3247 | 0
183.9583 | 2023-07-03 | 0:00 | 0:59 | 0.38 |  |  | 0 |  |  | 0 | 0 | 0 | 0.50784 | 0 | 0 | 14.1647 | 73.77% | 7.3775 | 10.3247 | 5.0353 | 0 | 0 | 0.50784 | 0.50784 | 0 | 9.8169 | 5.5431 | 0 | 0 | 0 | 5.5431 | 9.8169 | 0
184 | 2023-07-03 | 1:00 | 1:59 | 0.36 |  |  | 0 |  |  | 0 | 0 | 0 | 0.48784 | 0 | 0 | 13.6569 | 71.13% | 7.113 | 9.8169 | 5.5431 | 0 | 0 | 0.48784 | 0.48784 | 0 | 9.329 | 6.031 | 0 | 0 | 0 | 6.031 | 9.329 | 0
184.0417 | 2023-07-03 | 2:00 | 2:59 | 0.33 |  |  | 0 |  |  | 0 | 0 | 0 | 0.45784 | 0 | 0 | 13.169 | 68.59% | 6.8589 | 9.329 | 6.031 | 0 | 0 | 0.45784 | 0.45784 | 0 | 8.8712 | 6.4888 | 0 | 0 | 0 | 6.4888 | 8.8712 | 0
184.0833 | 2023-07-03 | 3:00 | 3:59 | 0.44 |  |  | 0 |  |  | 0 | 0 | 0 | 0.56784 | 0 | 0 | 12.7112 | 66.2% | 6.6204 | 8.8712 | 6.4888 | 0 | 0 | 0.56784 | 0.56784 | 0 | 8.3034 | 7.0566 | 0 | 0 | 0 | 7.0566 | 8.3034 | 0
184.125 | 2023-07-03 | 4:00 | 4:59 | 0.36 |  |  | 0 |  |  | 0 | 0 | 0 | 0.48784 | 0 | 0 | 12.1434 | 63.25% | 6.3247 | 8.3034 | 7.0566 | 0 | 0 | 0.48784 | 0.48784 | 0 | 7.8155 | 7.5445 | 0 | 0 | 0 | 7.5445 | 7.8155 | 0
184.1667 | 2023-07-03 | 5:00 | 5:59 | 0.34 |  |  | 0 |  |  | 0 | 0 | 0 | 0.46784 | 0 | 0 | 11.6555 | 60.71% | 6.0706 | 7.8155 | 7.5445 | 0 | 0 | 0.46784 | 0.46784 | 0 | 7.3477 | 8.0123 | 0 | 0 | 0 | 8.0123 | 7.3477 | 0
184.2083 | 2023-07-03 | 6:00 | 6:59 | 0.51 |  |  | 0 |  |  | 34.639 | 0.034639 | 0.010115 | 0.64795 | 614.963 | 0.61496 | 11.1877 | 58.27% | 5.8269 | 7.3477 | 8.0123 | 0.61496 | 0 | 0.032991 | 0.032991 | 0 | 7.3147 | 8.0453 | 0 | 0 | 0 | 8.0453 | 7.3147 | 0
184.25 | 2023-07-03 | 7:00 | 7:59 | 0.61 |  |  | 0 |  |  | 88.869 | 0.088869 | 0.02595 | 0.76379 | 2498.656 | 2.4987 | 11.1547 | 58.1% | 5.8097 | 7.3147 | 8.0453 | 0.76379 | 1.7349 | 0 | 0 | 0 | 7.3147 | 8.0453 | 0 | 1.7349 | 0 | 6.4839 | 8.8761 | 0
184.2917 | 2023-07-03 | 8:00 | 8:59 | 0.31 |  |  | 0 |  |  | 225.718 | 0.22572 | 0.06591 | 0.50375 | 945.91 | 0.94591 | 12.7161 | 66.23% | 6.623 | 8.8761 | 6.4839 | 0.50375 | 0.44216 | 0 | 0 | 0 | 8.8761 | 6.4839 | 0 | 0.44216 | 0 | 6.086 | 9.274 | 0
184.3333 | 2023-07-03 | 9:00 | 9:59 | 0.03 |  |  | 0 |  |  | 416.114 | 0.41611 | 0.12151 | 0.27934 | 1921.519 | 1.9215 | 13.114 | 68.3% | 6.8302 | 9.274 | 6.086 | 0.27934 | 1.6422 | 0 | 0 | 0 | 9.274 | 6.086 | 0 | 1.6422 | 0 | 4.608 | 10.752 | 0
184.375 | 2023-07-03 | 10:00 | 10:59 | -0.12 |  |  | -0.12 |  |  | 1087.059 | 1.0871 | 0.31742 | 0.32526 | 5799.659 | 5.7997 | 14.592 | 76% | 7.6 | 10.752 | 4.608 | 0.32526 | 5.4744 | 0 | 0 | 0 | 10.752 | 4.608 | 0 | 5.12 | 0.35436 | 0 | 15.36 | 0.35436
184.4167 | 2023-07-03 | 11:00 | 11:59 | -0.19 |  |  | -0.19 |  |  | 1310.574 | 1.3106 | 0.38269 | 0.32053 | 6229.647 | 6.2296 | 19.2 | 100% | 10 | 15.36 | 0 | 0.32053 | 5.9091 | 0 | 0 | 0 | 15.36 | 0 | 0 | 0 | 5.9091 | 0 | 15.36 | 5.9091
184.4583 | 2023-07-03 | 12:00 | 12:59 | -0.24 |  |  | -0.24 |  |  | 1472.569 | 1.4726 | 0.42999 | 0.31783 | 6363.923 | 6.3639 | 19.2 | 100% | 10 | 15.36 | 0 | 0.31783 | 6.0461 | 0 | 0 | 0 | 15.36 | 0 | 0 | 0 | 6.0461 | 0 | 15.36 | 6.0461
184.5 | 2023-07-03 | 13:00 | 13:59 | 0.07 |  |  | 0 |  |  | 1570.533 | 1.5705 | 0.4586 | 0.65643 | 6189.503 | 6.1895 | 19.2 | 100% | 10 | 15.36 | 0 | 0.65643 | 5.5331 | 0 | 0 | 0 | 15.36 | 0 | 0 | 0 | 5.5331 | 0 | 15.36 | 5.5331
184.5417 | 2023-07-03 | 14:00 | 14:59 | 0.65 |  |  | 0 |  |  | 1592.758 | 1.5928 | 0.46509 | 1.2429 | 5676.389 | 5.6764 | 19.2 | 100% | 10 | 15.36 | 0 | 1.2429 | 4.4335 | 0 | 0 | 0 | 15.36 | 0 | 0 | 0 | 4.4335 | 0 | 15.36 | 4.4335
184.5833 | 2023-07-03 | 15:00 | 15:59 | 0.86 |  |  | 0 |  |  | 1524.106 | 1.5241 | 0.44504 | 1.4329 | 4818.603 | 4.8186 | 19.2 | 100% | 10 | 15.36 | 0 | 1.4329 | 3.3857 | 0 | 0 | 0 | 15.36 | 0 | 0 | 0 | 3.3857 | 0 | 15.36 | 3.3857
184.625 | 2023-07-03 | 16:00 | 16:59 | 0.76 |  |  | 0 |  |  | 1356.054 | 1.3561 | 0.39597 | 1.2838 | 3643.969 | 3.644 | 19.2 | 100% | 10 | 15.36 | 0 | 1.2838 | 2.3602 | 0 | 0 | 0 | 15.36 | 0 | 0 | 0 | 2.3602 | 0 | 15.36 | 2.3602
184.6667 | 2023-07-03 | 17:00 | 17:59 | 0.94 |  |  | 0 |  |  | 1091.063 | 1.0911 | 0.31859 | 1.3864 | 2064.58 | 2.0646 | 19.2 | 100% | 10 | 15.36 | 0 | 1.3864 | 0.67815 | 0 | 0 | 0 | 15.36 | 0 | 0 | 0 | 0.67815 | 0 | 15.36 | 0.67815
184.7083 | 2023-07-03 | 18:00 | 18:59 | 2.38 |  |  | 0 |  |  | 744.777 | 0.74478 | 0.21747 | 2.7253 | 535.11 | 0.53511 | 19.2 | 100% | 10 | 15.36 | 0 | 0.53511 | 0 | 2.1902 | 2.1902 | 0 | 13.1698 | 2.1902 | 0 | 0 | 0 | 2.1902 | 13.1698 | 0
184.75 | 2023-07-03 | 19:00 | 19:59 | 1.17 |  |  | 0 |  |  | 303.633 | 0.30363 | 0.088661 | 1.3865 | 160.303 | 0.1603 | 17.0098 | 88.59% | 8.8593 | 13.1698 | 2.1902 | 0.1603 | 0 | 1.2262 | 1.2262 | 0 | 11.9436 | 3.4164 | 0 | 0 | 0 | 3.4164 | 11.9436 | 0
184.7917 | 2023-07-03 | 20:00 | 20:59 | 1.3 |  |  | 0 |  |  | 0 | 0 | 0 | 1.4278 | 0 | 0 | 15.7836 | 82.21% | 8.2206 | 11.9436 | 3.4164 | 0 | 0 | 1.4278 | 1.4278 | 0 | 10.5158 | 4.8442 | 0 | 0 | 0 | 4.8442 | 10.5158 | 0
184.8333 | 2023-07-03 | 21:00 | 21:59 | 1.46 |  |  | 0 |  |  | 0 | 0 | 0 | 1.5878 | 0 | 0 | 14.3558 | 74.77% | 7.477 | 10.5158 | 4.8442 | 0 | 0 | 1.5878 | 1.5878 | 0 | 8.9279 | 6.4321 | 0 | 0 | 0 | 6.4321 | 8.9279 | 0
184.875 | 2023-07-03 | 22:00 | 22:59 | 0.58 |  |  | 0 |  |  | 0 | 0 | 0 | 0.70784 | 0 | 0 | 12.7679 | 66.5% | 6.65 | 8.9279 | 6.4321 | 0 | 0 | 0.70784 | 0.70784 | 0 | 8.2201 | 7.1399 | 0 | 0 | 0 | 7.1399 | 8.2201 | 0
184.9167 | 2023-07-03 | 23:00 | 23:59 | 0.44 |  |  | 0 |  |  | 0 | 0 | 0 | 0.56784 | 0 | 0 | 12.0601 | 62.81% | 6.2813 | 8.2201 | 7.1399 | 0 | 0 | 0.56784 | 0.56784 | 0 | 7.6522 | 7.7078 | 0 | 0 | 0 | 7.7078 | 7.6522 | 0
184.9583 | 2023-07-04 | 0:00 | 0:59 | 0.22 |  |  | 0 |  |  | 0 | 0 | 0 | 0.34784 | 0 | 0 | 11.4922 | 59.86% | 5.9855 | 7.6522 | 7.7078 | 0 | 0 | 0.34784 | 0.34784 | 0 | 7.3044 | 8.0556 | 0 | 0 | 0 | 8.0556 | 7.3044 | 0
185 | 2023-07-04 | 1:00 | 1:59 | 0.18 |  |  | 0 |  |  | 0 | 0 | 0 | 0.30784 | 0 | 0 | 11.1444 | 58.04% | 5.8044 | 7.3044 | 8.0556 | 0 | 0 | 0.30784 | 0.30784 | 0 | 6.9966 | 8.3634 | 0 | 0 | 0 | 8.3634 | 6.9966 | 0
185.0417 | 2023-07-04 | 2:00 | 2:59 | 0.17 |  |  | 0 |  |  | 0 | 0 | 0 | 0.29784 | 0 | 0 | 10.8366 | 56.44% | 5.644 | 6.9966 | 8.3634 | 0 | 0 | 0.29784 | 0.29784 | 0 | 6.6987 | 8.6613 | 0 | 0 | 0 | 8.6613 | 6.6987 | 0
185.0833 | 2023-07-04 | 3:00 | 3:59 | 0.16 |  |  | 0 |  |  | 0 | 0 | 0 | 0.28784 | 0 | 0 | 10.5387 | 54.89% | 5.4889 | 6.6987 | 8.6613 | 0 | 0 | 0.28784 | 0.28784 | 0 | 6.4109 | 8.9491 | 0 | 0 | 0 | 8.9491 | 6.4109 | 0
185.125 | 2023-07-04 | 4:00 | 4:59 | 0.16 |  |  | 0 |  |  | 0 | 0 | 0 | 0.28784 | 0 | 0 | 10.2509 | 53.39% | 5.339 | 6.4109 | 8.9491 | 0 | 0 | 0.28784 | 0.28784 | 0 | 6.123 | 9.237 | 0 | 0 | 0 | 9.237 | 6.123 | 0
185.1667 | 2023-07-04 | 5:00 | 5:59 | 0.16 |  |  | 0 |  |  | 0 | 0 | 0 | 0.28784 | 0 | 0 | 9.963 | 51.89% | 5.1891 | 6.123 | 9.237 | 0 | 0 | 0.28784 | 0.28784 | 0 | 5.8352 | 9.5248 | 0 | 0 | 0 | 9.5248 | 5.8352 | 0
185.2083 | 2023-07-04 | 6:00 | 6:59 | 0.15 |  |  | 0 |  |  | 28.09 | 0.02809 | 0.0082023 | 0.28604 | 644.83 | 0.64483 | 9.6752 | 50.39% | 5.0392 | 5.8352 | 9.5248 | 0.28604 | 0.35879 | 0 | 0 | 0 | 5.8352 | 9.5248 | 0 | 0.35879 | 0 | 9.2019 | 6.1581 | 0
185.25 | 2023-07-04 | 7:00 | 7:59 | 0.22 |  |  | 0 |  |  | 71.597 | 0.071597 | 0.020906 | 0.36875 | 2480.251 | 2.4803 | 9.9981 | 52.07% | 5.2074 | 6.1581 | 9.2019 | 0.36875 | 2.1115 | 0 | 0 | 0 | 6.1581 | 9.2019 | 0 | 2.1115 | 0 | 7.3015 | 8.0585 | 0
185.2917 | 2023-07-04 | 8:00 | 8:59 | 0.78 |  |  | 0 |  |  | 388.147 | 0.38815 | 0.11334 | 1.0212 | 3999.006 | 3.999 | 11.8985 | 61.97% | 6.1971 | 8.0585 | 7.3015 | 1.0212 | 2.9778 | 0 | 0 | 0 | 8.0585 | 7.3015 | 0 | 2.9778 | 0 | 4.6215 | 10.7385 | 0
185.3333 | 2023-07-04 | 9:00 | 9:59 | 0.41 |  |  | 0 |  |  | 779.098 | 0.7791 | 0.2275 | 0.76534 | 5102.161 | 5.1022 | 14.5785 | 75.93% | 7.593 | 10.7385 | 4.6215 | 0.76534 | 4.3368 | 0 | 0 | 0 | 10.7385 | 4.6215 | 0 | 4.3368 | 0 | 0.71834 | 14.6417 | 0
185.375 | 2023-07-04 | 10:00 | 10:59 | 0.57 |  |  | 0 |  |  | 1070.812 | 1.0708 | 0.31268 | 1.0105 | 5729.11 | 5.7291 | 18.4817 | 96.26% | 9.6259 | 14.6417 | 0.71834 | 1.0105 | 4.7186 | 0 | 0 | 0 | 14.6417 | 0.71834 | 0 | 0.79816 | 3.9204 | 0 | 15.36 | 3.9204
185.4167 | 2023-07-04 | 11:00 | 11:59 | 0.15 |  |  | 0 |  |  | 1287.761 | 1.2878 | 0.37603 | 0.65387 | 6126.128 | 6.1261 | 19.2 | 100% | 10 | 15.36 | 0 | 0.65387 | 5.4723 | 0 | 0 | 0 | 15.36 | 0 | 0 | 0 | 5.4723 | 0 | 15.36 | 5.4723
185.4583 | 2023-07-04 | 12:00 | 12:59 | 1.65 |  |  | 0 |  |  | 1463.716 | 1.4637 | 0.42741 | 2.2052 | 6329.273 | 6.3293 | 19.2 | 100% | 10 | 15.36 | 0 | 2.2052 | 4.124 | 0 | 0 | 0 | 15.36 | 0 | 0 | 0 | 4.124 | 0 | 15.36 | 4.124
185.5 | 2023-07-04 | 13:00 | 13:59 | 0.07 |  |  | 0 |  |  | 1573.661 | 1.5737 | 0.45951 | 0.65735 | 6201.532 | 6.2015 | 19.2 | 100% | 10 | 15.36 | 0 | 0.65735 | 5.5442 | 0 | 0 | 0 | 15.36 | 0 | 0 | 0 | 5.5442 | 0 | 15.36 | 5.5442
185.5417 | 2023-07-04 | 14:00 | 14:59 | 2.41 |  |  | 0 |  |  | 1593.847 | 1.5938 | 0.4654 | 3.0032 | 5687.087 | 5.6871 | 19.2 | 100% | 10 | 15.36 | 0 | 3.0032 | 2.6838 | 0 | 0 | 0 | 15.36 | 0 | 0 | 0 | 2.6838 | 0 | 15.36 | 2.6838
185.5833 | 2023-07-04 | 15:00 | 15:59 | 8.84 |  |  | 0 |  |  | 1514.874 | 1.5149 | 0.44234 | 9.4102 | 4803.225 | 4.8032 | 19.2 | 100% | 10 | 15.36 | 0 | 4.8032 | 0 | 4.607 | 4.607 | 0 | 10.753 | 4.607 | 0 | 0 | 0 | 4.607 | 10.753 | 0
185.625 | 2023-07-04 | 16:00 | 16:59 | 2.62 |  |  | 0 |  |  | 1346.131 | 1.3461 | 0.39307 | 3.1409 | 3633.496 | 3.6335 | 14.593 | 76.01% | 7.6005 | 10.753 | 4.607 | 3.1409 | 0.49259 | 0 | 0 | 0 | 10.753 | 4.607 | 0 | 0.49259 | 0 | 4.1636 | 11.1964 | 0
185.6667 | 2023-07-04 | 17:00 | 17:59 | 2.37 |  |  | 0 |  |  | 1085.522 | 1.0855 | 0.31697 | 2.8148 | 2040.785 | 2.0408 | 15.0364 | 78.31% | 7.8314 | 11.1964 | 4.1636 | 2.0408 | 0 | 0.77403 | 0.77403 | 0 | 10.4223 | 4.9377 | 0 | 0 | 0 | 4.9377 | 10.4223 | 0
185.7083 | 2023-07-04 | 18:00 | 18:59 | 0.91 |  |  | 0 |  |  | 733.752 | 0.73375 | 0.21426 | 1.2521 | 566.525 | 0.56652 | 14.2623 | 74.28% | 7.4283 | 10.4223 | 4.9377 | 0.56652 | 0 | 0.68557 | 0.68557 | 0 | 9.7368 | 5.6232 | 0 | 0 | 0 | 5.6232 | 9.7368 | 0
185.75 | 2023-07-04 | 19:00 | 19:59 | 0.53 |  |  | 0 |  |  | 296.303 | 0.2963 | 0.08652 | 0.74436 | 189.137 | 0.18914 | 13.5768 | 70.71% | 7.0712 | 9.7368 | 5.6232 | 0.18914 | 0 | 0.55522 | 0.55522 | 0 | 9.1816 | 6.1784 | 0 | 0 | 0 | 6.1784 | 9.1816 | 0
185.7917 | 2023-07-04 | 20:00 | 20:59 | 0.72 |  |  | 0 |  |  | 0 | 0 | 0 | 0.84784 | 0 | 0 | 13.0216 | 67.82% | 6.7821 | 9.1816 | 6.1784 | 0 | 0 | 0.84784 | 0.84784 | 0 | 8.3337 | 7.0263 | 0 | 0 | 0 | 7.0263 | 8.3337 | 0
185.8333 | 2023-07-04 | 21:00 | 21:59 | 0.73 |  |  | 0 |  |  | 0 | 0 | 0 | 0.85784 | 0 | 0 | 12.1737 | 63.4% | 6.3405 | 8.3337 | 7.0263 | 0 | 0 | 0.85784 | 0.85784 | 0 | 7.4759 | 7.8841 | 0 | 0 | 0 | 7.8841 | 7.4759 | 0
185.875 | 2023-07-04 | 22:00 | 22:59 | 5.92 |  |  | 0 |  |  | 0 | 0 | 0 | 6.0478 | 0 | 0 | 11.3159 | 58.94% | 5.8937 | 7.4759 | 7.8841 | 0 | 0 | 6.0478 | 6.0478 | 0 | 1.428 | 13.932 | 0 | 0 | 0 | 13.932 | 1.428 | 0
185.9167 | 2023-07-04 | 23:00 | 23:59 | 1.11 |  |  | 0 |  |  | 0 | 0 | 0 | 1.2378 | 0 | 0 | 5.268 | 27.44% | 2.7438 | 1.428 | 13.932 | 0 | 0 | 1.2378 | 1.2378 | 0 | 0.1902 | 15.1698 | 0 | 0 | 0 | 15.1698 | 0.1902 | 0
185.9583 | 2023-07-05 | 0:00 | 0:59 | 0.26 |  |  | 0 |  |  | 0 | 0 | 0 | 0.38784 | 0 | 0 | 4.0302 | 20.99% | 2.0991 | 0.1902 | 15.1698 | 0 | 0 | 0.38784 | 0.1902 | 0.19764 | 0 | 15.36 | 0.19764 | 0 | 0 | 15.36 | 0 | 0
186 | 2023-07-05 | 1:00 | 1:59 | 0.2 |  |  | 0 |  |  | 0 | 0 | 0 | 0.32784 | 0 | 0 | 3.84 | 20% | 2 | 0 | 15.36 | 0 | 0 | 0.32784 | 0 | 0.32784 | 0 | 15.36 | 0.32784 | 0 | 0 | 15.36 | 0 | 0
186.0417 | 2023-07-05 | 2:00 | 2:59 | 0.2 |  |  | 0 |  |  | 0 | 0 | 0 | 0.32784 | 0 | 0 | 3.84 | 20% | 2 | 0 | 15.36 | 0 | 0 | 0.32784 | 0 | 0.32784 | 0 | 15.36 | 0.32784 | 0 | 0 | 15.36 | 0 | 0
186.0833 | 2023-07-05 | 3:00 | 3:59 | 0.18 |  |  | 0 |  |  | 0 | 0 | 0 | 0.30784 | 0 | 0 | 3.84 | 20% | 2 | 0 | 15.36 | 0 | 0 | 0.30784 | 0 | 0.30784 | 0 | 15.36 | 0.30784 | 0 | 0 | 15.36 | 0 | 0
186.125 | 2023-07-05 | 4:00 | 4:59 | 0.27 |  |  | 0 |  |  | 0 | 0 | 0 | 0.39784 | 0 | 0 | 3.84 | 20% | 2 | 0 | 15.36 | 0 | 0 | 0.39784 | 0 | 0.39784 | 0 | 15.36 | 0.39784 | 0 | 0 | 15.36 | 0 | 0
186.1667 | 2023-07-05 | 5:00 | 5:59 | 0.23 |  |  | 0 |  |  | 0 | 0 | 0 | 0.35784 | 0 | 0 | 3.84 | 20% | 2 | 0 | 15.36 | 0 | 0 | 0.35784 | 0 | 0.35784 | 0 | 15.36 | 0.35784 | 0 | 0 | 15.36 | 0 | 0
186.2083 | 2023-07-05 | 6:00 | 6:59 | 0.18 |  |  | 0 |  |  | 28.213 | 0.028213 | 0.0082382 | 0.31608 | 609.08 | 0.60908 | 3.84 | 20% | 2 | 0 | 15.36 | 0.31608 | 0.293 | 0 | 0 | 0 | 0 | 15.36 | 0 | 0.293 | 0 | 15.0963 | 0.2637 | 0
186.25 | 2023-07-05 | 7:00 | 7:59 | 0.52 |  |  | 0 |  |  | 76.848 | 0.076848 | 0.02244 | 0.67028 | 2431.121 | 2.4311 | 4.1037 | 21.37% | 2.1373 | 0.2637 | 15.0963 | 0.67028 | 1.7608 | 0 | 0 | 0 | 0.2637 | 15.0963 | 0 | 1.7608 | 0 | 13.5115 | 1.8485 | 0
186.2917 | 2023-07-05 | 8:00 | 8:59 | 0.32 |  |  | 0 |  |  | 382.598 | 0.3826 | 0.11172 | 0.55956 | 3903.39 | 3.9034 | 5.6885 | 29.63% | 2.9627 | 1.8485 | 13.5115 | 0.55956 | 3.3438 | 0 | 0 | 0 | 1.8485 | 13.5115 | 0 | 3.3438 | 0 | 10.5021 | 4.8579 | 0
186.3333 | 2023-07-05 | 9:00 | 9:59 | 0.14 |  |  | 0 |  |  | 763.207 | 0.76321 | 0.22286 | 0.4907 | 4953.29 | 4.9533 | 8.6979 | 45.3% | 4.5302 | 4.8579 | 10.5021 | 0.4907 | 4.4626 | 0 | 0 | 0 | 4.8579 | 10.5021 | 0 | 4.4626 | 0 | 6.4858 | 8.8742 | 0
186.375 | 2023-07-05 | 10:00 | 10:59 | 0.17 |  |  | 0 |  |  | 1054.582 | 1.0546 | 0.30794 | 0.60578 | 5632.664 | 5.6327 | 12.7142 | 66.22% | 6.622 | 8.8742 | 6.4858 | 0.60578 | 5.0269 | 0 | 0 | 0 | 8.8742 | 6.4858 | 0 | 5.0269 | 0 | 1.9616 | 13.3984 | 0
186.4167 | 2023-07-05 | 11:00 | 11:59 | 0.04 |  |  | 0 |  |  | 1295.353 | 1.2954 | 0.37824 | 0.54608 | 6159.489 | 6.1595 | 17.2384 | 89.78% | 8.9784 | 13.3984 | 1.9616 | 0.54608 | 5.6134 | 0 | 0 | 0 | 13.3984 | 1.9616 | 0 | 2.1795 | 3.4339 | 0 | 15.36 | 3.4339
186.4583 | 2023-07-05 | 12:00 | 12:59 | 0.03 |  |  | 0 |  |  | 1470.585 | 1.4706 | 0.42941 | 0.58725 | 6346.008 | 6.346 | 19.2 | 100% | 10 | 15.36 | 0 | 0.58725 | 5.7588 | 0 | 0 | 0 | 15.36 | 0 | 0 | 0 | 5.7588 | 0 | 15.36 | 5.7588
186.5 | 2023-07-05 | 13:00 | 13:59 | -0.47 |  |  | -0.47 |  |  | 1564.308 | 1.5643 | 0.45678 | 0.11462 | 6152.879 | 6.1529 | 19.2 | 100% | 10 | 15.36 | 0 | 0.11462 | 6.0383 | 0 | 0 | 0 | 15.36 | 0 | 0 | 0 | 6.0383 | 0 | 15.36 | 6.0383
186.5417 | 2023-07-05 | 14:00 | 14:59 | -0.5 |  |  | -0.5 |  |  | 1573.675 | 1.5737 | 0.45951 | 0.087352 | 5609.429 | 5.6094 | 19.2 | 100% | 10 | 15.36 | 0 | 0.087352 | 5.5221 | 0 | 0 | 0 | 15.36 | 0 | 0 | 0 | 5.5221 | 0 | 15.36 | 5.5221
186.5833 | 2023-07-05 | 15:00 | 15:59 | -0.46 |  |  | -0.46 |  |  | 1493.15 | 1.4931 | 0.436 | 0.10384 | 4728.442 | 4.7284 | 19.2 | 100% | 10 | 15.36 | 0 | 0.10384 | 4.6246 | 0 | 0 | 0 | 15.36 | 0 | 0 | 0 | 4.6246 | 0 | 15.36 | 4.6246
186.625 | 2023-07-05 | 16:00 | 16:59 | -0.4 |  |  | -0.4 |  |  | 1326.377 | 1.3264 | 0.3873 | 0.11514 | 3577.11 | 3.5771 | 19.2 | 100% | 10 | 15.36 | 0 | 0.11514 | 3.462 | 0 | 0 | 0 | 15.36 | 0 | 0 | 0 | 3.462 | 0 | 15.36 | 3.462
186.6667 | 2023-07-05 | 17:00 | 17:59 | -0.18 |  |  | -0.18 |  |  | 1068.634 | 1.0686 | 0.31204 | 0.25988 | 1997.016 | 1.997 | 19.2 | 100% | 10 | 15.36 | 0 | 0.25988 | 1.7371 | 0 | 0 | 0 | 15.36 | 0 | 0 | 0 | 1.7371 | 0 | 15.36 | 1.7371
186.7083 | 2023-07-05 | 18:00 | 18:59 | 3.31 |  |  | 0 |  |  | 723.614 | 0.72361 | 0.2113 | 3.6491 | 529.45 | 0.52945 | 19.2 | 100% | 10 | 15.36 | 0 | 0.52945 | 0 | 3.1197 | 3.1197 | 0 | 12.2403 | 3.1197 | 0 | 0 | 0 | 3.1197 | 12.2403 | 0
186.75 | 2023-07-05 | 19:00 | 19:59 | 2.54 |  |  | 0 |  |  | 294.647 | 0.29465 | 0.086037 | 2.7539 | 159.605 | 0.1596 | 16.0803 | 83.75% | 8.3752 | 12.2403 | 3.1197 | 0.1596 | 0 | 2.5943 | 2.5943 | 0 | 9.646 | 5.714 | 0 | 0 | 0 | 5.714 | 9.646 | 0
186.7917 | 2023-07-05 | 20:00 | 20:59 | 0.29 |  |  | 0 |  |  | 0 | 0 | 0 | 0.41784 | 0 | 0 | 13.486 | 70.24% | 7.024 | 9.646 | 5.714 | 0 | 0 | 0.41784 | 0.41784 | 0 | 9.2282 | 6.1318 | 0 | 0 | 0 | 6.1318 | 9.2282 | 0
186.8333 | 2023-07-05 | 21:00 | 21:59 | 8.31 |  |  | 0 |  |  | 0 | 0 | 0 | 8.4378 | 0 | 0 | 13.0682 | 68.06% | 6.8064 | 9.2282 | 6.1318 | 0 | 0 | 8.4378 | 8.4378 | 0 | 0.79037 | 14.5696 | 0 | 0 | 0 | 14.5696 | 0.79037 | 0
186.875 | 2023-07-05 | 22:00 | 22:59 | 8.88 |  |  | 0 |  |  | 0 | 0 | 0 | 9.0078 | 0 | 0 | 4.6304 | 24.12% | 2.4116 | 0.79037 | 14.5696 | 0 | 0 | 9.0078 | 0.79037 | 8.2175 | 0 | 15.36 | 8.2175 | 0 | 0 | 15.36 | 0 | 0
186.9167 | 2023-07-05 | 23:00 | 23:59 | 8.88 |  |  | 0 |  |  | 0 | 0 | 0 | 9.0078 | 0 | 0 | 3.84 | 20% | 2 | 0 | 15.36 | 0 | 0 | 9.0078 | 0 | 9.0078 | 0 | 15.36 | 9.0078 | 0 | 0 | 15.36 | 0 | 0
186.9583 | 2023-07-06 | 0:00 | 0:59 | 6.29 |  |  | 0 |  |  | 0 | 0 | 0 | 6.4178 | 0 | 0 | 3.84 | 20% | 2 | 0 | 15.36 | 0 | 0 | 6.4178 | 0 | 6.4178 | 0 | 15.36 | 6.4178 | 0 | 0 | 15.36 | 0 | 0
187 | 2023-07-06 | 1:00 | 1:59 | 0.79 |  |  | 0 |  |  | 0 | 0 | 0 | 0.91784 | 0 | 0 | 3.84 | 20% | 2 | 0 | 15.36 | 0 | 0 | 0.91784 | 0 | 0.91784 | 0 | 15.36 | 0.91784 | 0 | 0 | 15.36 | 0 | 0
187.0417 | 2023-07-06 | 2:00 | 2:59 | 0.17 |  |  | 0 |  |  | 0 | 0 | 0 | 0.29784 | 0 | 0 | 3.84 | 20% | 2 | 0 | 15.36 | 0 | 0 | 0.29784 | 0 | 0.29784 | 0 | 15.36 | 0.29784 | 0 | 0 | 15.36 | 0 | 0
187.0833 | 2023-07-06 | 3:00 | 3:59 | 0.16 |  |  | 0 |  |  | 0 | 0 | 0 | 0.28784 | 0 | 0 | 3.84 | 20% | 2 | 0 | 15.36 | 0 | 0 | 0.28784 | 0 | 0.28784 | 0 | 15.36 | 0.28784 | 0 | 0 | 15.36 | 0 | 0
187.125 | 2023-07-06 | 4:00 | 4:59 | 0.17 |  |  | 0 |  |  | 0 | 0 | 0 | 0.29784 | 0 | 0 | 3.84 | 20% | 2 | 0 | 15.36 | 0 | 0 | 0.29784 | 0 | 0.29784 | 0 | 15.36 | 0.29784 | 0 | 0 | 15.36 | 0 | 0
187.1667 | 2023-07-06 | 5:00 | 5:59 | 0.17 |  |  | 0 |  |  | 0 | 0 | 0 | 0.29784 | 0 | 0 | 3.84 | 20% | 2 | 0 | 15.36 | 0 | 0 | 0.29784 | 0 | 0.29784 | 0 | 15.36 | 0.29784 | 0 | 0 | 15.36 | 0 | 0
187.2083 | 2023-07-06 | 6:00 | 6:59 | 0.49 |  |  | 0 |  |  | 23.493 | 0.023493 | 0.00686 | 0.6247 | 652.981 | 0.65298 | 3.84 | 20% | 2 | 0 | 15.36 | 0.6247 | 0.028282 | 0 | 0 | 0 | 0 | 15.36 | 0 | 0.028282 | 0 | 15.3345 | 0.025454 | 0
187.25 | 2023-07-06 | 7:00 | 7:59 | 0.28 |  |  | 0 |  |  | 63.551 | 0.063551 | 0.018557 | 0.4264 | 2501.739 | 2.5017 | 3.8655 | 20.13% | 2.0133 | 0.025454 | 15.3345 | 0.4264 | 2.0753 | 0 | 0 | 0 | 0.025454 | 15.3345 | 0 | 2.0753 | 0 | 13.4667 | 1.8933 | 0
187.2917 | 2023-07-06 | 8:00 | 8:59 | 0.18 |  |  | 0 |  |  | 381.366 | 0.38137 | 0.11136 | 0.4192 | 3964.971 | 3.965 | 5.7333 | 29.86% | 2.9861 | 1.8933 | 13.4667 | 0.4192 | 3.5458 | 0 | 0 | 0 | 1.8933 | 13.4667 | 0 | 3.5458 | 0 | 10.2755 | 5.0845 | 0
187.3333 | 2023-07-06 | 9:00 | 9:59 | 0.03 |  |  | 0 |  |  | 770.494 | 0.77049 | 0.22498 | 0.38282 | 4995.506 | 4.9955 | 8.9245 | 46.48% | 4.6482 | 5.0845 | 10.2755 | 0.38282 | 4.6127 | 0 | 0 | 0 | 5.0845 | 10.2755 | 0 | 4.6127 | 0 | 6.1241 | 9.2359 | 0
187.375 | 2023-07-06 | 10:00 | 10:59 | 0.18 |  |  | 0 |  |  | 1066.378 | 1.0664 | 0.31138 | 0.61922 | 5720.227 | 5.7202 | 13.0759 | 68.1% | 6.8104 | 9.2359 | 6.1241 | 0.61922 | 5.101 | 0 | 0 | 0 | 9.2359 | 6.1241 | 0 | 5.101 | 0 | 1.5332 | 13.8268 | 0
187.4167 | 2023-07-06 | 11:00 | 11:59 | 2.49 |  |  | 0 |  |  | 1302.482 | 1.3025 | 0.38032 | 2.9982 | 6202.835 | 6.2028 | 17.6668 | 92.01% | 9.2014 | 13.8268 | 1.5332 | 2.9982 | 3.2047 | 0 | 0 | 0 | 13.8268 | 1.5332 | 0 | 1.7036 | 1.5011 | 0 | 15.36 | 1.5011
187.4583 | 2023-07-06 | 12:00 | 12:59 | 1.59 |  |  | 0 |  |  | 1481.01 | 1.481 | 0.43245 | 2.1503 | 6395.132 | 6.3951 | 19.2 | 100% | 10 | 15.36 | 0 | 2.1503 | 4.2448 | 0 | 0 | 0 | 15.36 | 0 | 0 | 0 | 4.2448 | 0 | 15.36 | 4.2448
187.5 | 2023-07-06 | 13:00 | 13:59 | -0.01 |  |  | -0.01 |  |  | 1580.761 | 1.5808 | 0.46158 | 0.57942 | 6216.243 | 6.2162 | 19.2 | 100% | 10 | 15.36 | 0 | 0.57942 | 5.6368 | 0 | 0 | 0 | 15.36 | 0 | 0 | 0 | 5.6368 | 0 | 15.36 | 5.6368
187.5417 | 2023-07-06 | 14:00 | 14:59 | -0.3 |  |  | -0.3 |  |  | 1605.673 | 1.6057 | 0.46886 | 0.2967 | 5711.874 | 5.7119 | 19.2 | 100% | 10 | 15.36 | 0 | 0.2967 | 5.4152 | 0 | 0 | 0 | 15.36 | 0 | 0 | 0 | 5.4152 | 0 | 15.36 | 5.4152
187.5833 | 2023-07-06 | 15:00 | 15:59 | 1.63 |  |  | 0 |  |  | 1526.375 | 1.5264 | 0.4457 | 2.2035 | 4815.651 | 4.8157 | 19.2 | 100% | 10 | 15.36 | 0 | 2.2035 | 2.6121 | 0 | 0 | 0 | 15.36 | 0 | 0 | 0 | 2.6121 | 0 | 15.36 | 2.6121
187.625 | 2023-07-06 | 16:00 | 16:59 | -0.25 |  |  | -0.25 |  |  | 1357.458 | 1.3575 | 0.39638 | 0.27422 | 3637.411 | 3.6374 | 19.2 | 100% | 10 | 15.36 | 0 | 0.27422 | 3.3632 | 0 | 0 | 0 | 15.36 | 0 | 0 | 0 | 3.3632 | 0 | 15.36 | 3.3632
187.6667 | 2023-07-06 | 17:00 | 17:59 | 0.62 |  |  | 0 |  |  | 1097.26 | 1.0973 | 0.3204 | 1.0682 | 2062.211 | 2.0622 | 19.2 | 100% | 10 | 15.36 | 0 | 1.0682 | 0.99397 | 0 | 0 | 0 | 15.36 | 0 | 0 | 0 | 0.99397 | 0 | 15.36 | 0.99397
187.7083 | 2023-07-06 | 18:00 | 18:59 | 0.27 |  |  | 0 |  |  | 746.073 | 0.74607 | 0.21785 | 0.61569 | 516.972 | 0.51697 | 19.2 | 100% | 10 | 15.36 | 0 | 0.51697 | 0 | 0.09872 | 0.09872 | 0 | 15.2613 | 0.09872 | 0 | 0 | 0 | 0.09872 | 15.2613 | 0
187.75 | 2023-07-06 | 19:00 | 19:59 | 0.33 |  |  | 0 |  |  | 305.431 | 0.30543 | 0.089186 | 0.54702 | 154.254 | 0.15425 | 19.1013 | 99.49% | 9.9486 | 15.2613 | 0.09872 | 0.15425 | 0 | 0.39277 | 0.39277 | 0 | 14.8685 | 0.49149 | 0 | 0 | 0 | 0.49149 | 14.8685 | 0
187.7917 | 2023-07-06 | 20:00 | 20:59 | 0.59 |  |  | 0 |  |  | 0 | 0 | 0 | 0.71784 | 0 | 0 | 18.7085 | 97.44% | 9.744 | 14.8685 | 0.49149 | 0 | 0 | 0.71784 | 0.71784 | 0 | 14.1507 | 1.2093 | 0 | 0 | 0 | 1.2093 | 14.1507 | 0
187.8333 | 2023-07-06 | 21:00 | 21:59 | 0.67 |  |  | 0 |  |  | 0 | 0 | 0 | 0.79784 | 0 | 0 | 17.9907 | 93.7% | 9.3701 | 14.1507 | 1.2093 | 0 | 0 | 0.79784 | 0.79784 | 0 | 13.3528 | 2.0072 | 0 | 0 | 0 | 2.0072 | 13.3528 | 0
187.875 | 2023-07-06 | 22:00 | 22:59 | 3.82 |  |  | 0 |  |  | 0 | 0 | 0 | 3.9478 | 0 | 0 | 17.1928 | 89.55% | 8.9546 | 13.3528 | 2.0072 | 0 | 0 | 3.9478 | 3.9478 | 0 | 9.405 | 5.955 | 0 | 0 | 0 | 5.955 | 9.405 | 0
187.9167 | 2023-07-06 | 23:00 | 23:59 | 1.21 |  |  | 0 |  |  | 0 | 0 | 0 | 1.3378 | 0 | 0 | 13.245 | 68.98% | 6.8984 | 9.405 | 5.955 | 0 | 0 | 1.3378 | 1.3378 | 0 | 8.0672 | 7.2928 | 0 | 0 | 0 | 7.2928 | 8.0672 | 0
187.9583 | 2023-07-07 | 0:00 | 0:59 | 1.21 |  |  | 0 |  |  | 0 | 0 | 0 | 1.3378 | 0 | 0 | 11.9072 | 62.02% | 6.2016 | 8.0672 | 7.2928 | 0 | 0 | 1.3378 | 1.3378 | 0 | 6.7293 | 8.6307 | 0 | 0 | 0 | 8.6307 | 6.7293 | 0
188 | 2023-07-07 | 1:00 | 1:59 | 1.2 |  |  | 0 |  |  | 0 | 0 | 0 | 1.3278 | 0 | 0 | 10.5693 | 55.05% | 5.5049 | 6.7293 | 8.6307 | 0 | 0 | 1.3278 | 1.3278 | 0 | 5.4015 | 9.9585 | 0 | 0 | 0 | 9.9585 | 5.4015 | 0
188.0417 | 2023-07-07 | 2:00 | 2:59 | 1.17 |  |  | 0 |  |  | 0 | 0 | 0 | 1.2978 | 0 | 0 | 9.2415 | 48.13% | 4.8133 | 5.4015 | 9.9585 | 0 | 0 | 1.2978 | 1.2978 | 0 | 4.1036 | 11.2564 | 0 | 0 | 0 | 11.2564 | 4.1036 | 0
188.0833 | 2023-07-07 | 3:00 | 3:59 | 0.58 |  |  | 0 |  |  | 0 | 0 | 0 | 0.70784 | 0 | 0 | 7.9436 | 41.37% | 4.1373 | 4.1036 | 11.2564 | 0 | 0 | 0.70784 | 0.70784 | 0 | 3.3958 | 11.9642 | 0 | 0 | 0 | 11.9642 | 3.3958 | 0
188.125 | 2023-07-07 | 4:00 | 4:59 | 0.22 |  |  | 0 |  |  | 0 | 0 | 0 | 0.34784 | 0 | 0 | 7.2358 | 37.69% | 3.7686 | 3.3958 | 11.9642 | 0 | 0 | 0.34784 | 0.34784 | 0 | 3.048 | 12.312 | 0 | 0 | 0 | 12.312 | 3.048 | 0
188.1667 | 2023-07-07 | 5:00 | 5:59 | 0.21 |  |  | 0 |  |  | 0 | 0 | 0 | 0.33784 | 0 | 0 | 6.888 | 35.87% | 3.5875 | 3.048 | 12.312 | 0 | 0 | 0.33784 | 0.33784 | 0 | 2.7101 | 12.6499 | 0 | 0 | 0 | 12.6499 | 2.7101 | 0
188.2083 | 2023-07-07 | 6:00 | 6:59 | 0.21 |  |  | 0 |  |  | 21.994 | 0.021994 | 0.0064222 | 0.34426 | 645.535 | 0.64553 | 6.5501 | 34.12% | 3.4115 | 2.7101 | 12.6499 | 0.34426 | 0.30127 | 0 | 0 | 0 | 2.7101 | 12.6499 | 0 | 0.30127 | 0 | 12.3787 | 2.9813 | 0
188.25 | 2023-07-07 | 7:00 | 7:59 | 0.56 |  |  | 0 |  |  | 67.562 | 0.067562 | 0.019728 | 0.70757 | 2528.778 | 2.5288 | 6.8213 | 35.53% | 3.5527 | 2.9813 | 12.3787 | 0.70757 | 1.8212 | 0 | 0 | 0 | 2.9813 | 12.3787 | 0 | 1.8212 | 0 | 10.7396 | 4.6204 | 0
188.2917 | 2023-07-07 | 8:00 | 8:59 | 0.36 |  |  | 0 |  |  | 382.403 | 0.3824 | 0.11166 | 0.5995 | 4120.712 | 4.1207 | 8.4604 | 44.06% | 4.4064 | 4.6204 | 10.7396 | 0.5995 | 3.5212 | 0 | 0 | 0 | 4.6204 | 10.7396 | 0 | 3.5212 | 0 | 7.5706 | 7.7894 | 0
188.3333 | 2023-07-07 | 9:00 | 9:59 | -0.05 |  |  | -0.05 |  |  | 795.625 | 0.79563 | 0.23232 | 0.31016 | 5257.947 | 5.2579 | 11.6294 | 60.57% | 6.057 | 7.7894 | 7.5706 | 0.31016 | 4.9478 | 0 | 0 | 0 | 7.7894 | 7.5706 | 0 | 4.9478 | 0 | 3.1175 | 12.2425 | 0
188.375 | 2023-07-07 | 10:00 | 10:59 | 0.16 |  |  | 0 |  |  | 1120.427 | 1.1204 | 0.32716 | 0.615 | 6069.538 | 6.0695 | 16.0825 | 83.76% | 8.3763 | 12.2425 | 3.1175 | 0.615 | 5.4545 | 0 | 0 | 0 | 12.2425 | 3.1175 | 0 | 3.4639 | 1.9906 | 0 | 15.36 | 1.9906
188.4167 | 2023-07-07 | 11:00 | 11:59 | -0.25 |  |  | -0.25 |  |  | 1372.848 | 1.3728 | 0.40087 | 0.27871 | 6543.499 | 6.5435 | 19.2 | 100% | 10 | 15.36 | 0 | 0.27871 | 6.2648 | 0 | 0 | 0 | 15.36 | 0 | 0 | 0 | 6.2648 | 0 | 15.36 | 6.2648
188.4583 | 2023-07-07 | 12:00 | 12:59 | -0.45 |  |  | -0.45 |  |  | 1549.486 | 1.5495 | 0.45245 | 0.13029 | 6661.623 | 6.6616 | 19.2 | 100% | 10 | 15.36 | 0 | 0.13029 | 6.5313 | 0 | 0 | 0 | 15.36 | 0 | 0 | 0 | 6.5313 | 0 | 15.36 | 6.5313
188.5 | 2023-07-07 | 13:00 | 13:59 | -0.49 |  |  | -0.49 |  |  | 1652.589 | 1.6526 | 0.48256 | 0.1204 | 6452.459 | 6.4525 | 19.2 | 100% | 10 | 15.36 | 0 | 0.1204 | 6.3321 | 0 | 0 | 0 | 15.36 | 0 | 0 | 0 | 6.3321 | 0 | 15.36 | 6.3321
188.5417 | 2023-07-07 | 14:00 | 14:59 | -0.37 |  |  | -0.37 |  |  | 1660.139 | 1.6601 | 0.48476 | 0.2426 | 5859.975 | 5.86 | 19.2 | 100% | 10 | 15.36 | 0 | 0.2426 | 5.6174 | 0 | 0 | 0 | 15.36 | 0 | 0 | 0 | 5.6174 | 0 | 15.36 | 5.6174
188.5833 | 2023-07-07 | 15:00 | 15:59 | -0.38 |  |  | -0.38 |  |  | 1573.979 | 1.574 | 0.4596 | 0.20744 | 4933.883 | 4.9339 | 19.2 | 100% | 10 | 15.36 | 0 | 0.20744 | 4.7264 | 0 | 0 | 0 | 15.36 | 0 | 0 | 0 | 4.7264 | 0 | 15.36 | 4.7264
188.625 | 2023-07-07 | 16:00 | 16:59 | 1.98 |  |  | 0 |  |  | 1390.792 | 1.3908 | 0.40611 | 2.514 | 3711.336 | 3.7113 | 19.2 | 100% | 10 | 15.36 | 0 | 2.514 | 1.1974 | 0 | 0 | 0 | 15.36 | 0 | 0 | 0 | 1.1974 | 0 | 15.36 | 1.1974
188.6667 | 2023-07-07 | 17:00 | 17:59 | 4.71 |  |  | 0 |  |  | 1115.293 | 1.1153 | 0.32567 | 5.1635 | 2067.564 | 2.0676 | 19.2 | 100% | 10 | 15.36 | 0 | 2.0676 | 0 | 3.0959 | 3.0959 | 0 | 12.2641 | 3.0959 | 0 | 0 | 0 | 3.0959 | 12.2641 | 0
188.7083 | 2023-07-07 | 18:00 | 18:59 | -0.13 |  |  | -0.13 |  |  | 749.067 | 0.74907 | 0.21873 | 0.21657 | 545.346 | 0.54535 | 16.1041 | 83.88% | 8.3875 | 12.2641 | 3.0959 | 0.21657 | 0.32878 | 0 | 0 | 0 | 12.2641 | 3.0959 | 0 | 0.32878 | 0 | 2.8 | 12.56 | 0
188.75 | 2023-07-07 | 19:00 | 19:59 | 0.05 |  |  | 0 |  |  | 303.694 | 0.30369 | 0.088679 | 0.26652 | 168.497 | 0.1685 | 16.4 | 85.42% | 8.5416 | 12.56 | 2.8 | 0.1685 | 0 | 0.098021 | 0.098021 | 0 | 12.4619 | 2.8981 | 0 | 0 | 0 | 2.8981 | 12.4619 | 0
188.7917 | 2023-07-07 | 20:00 | 20:59 | 0.16 |  |  | 0 |  |  | 0 | 0 | 0 | 0.28784 | 0 | 0 | 16.3019 | 84.91% | 8.4906 | 12.4619 | 2.8981 | 0 | 0 | 0.28784 | 0.28784 | 0 | 12.1741 | 3.1859 | 0 | 0 | 0 | 3.1859 | 12.1741 | 0
188.8333 | 2023-07-07 | 21:00 | 21:59 | 0.16 |  |  | 0 |  |  | 0 | 0 | 0 | 0.28784 | 0 | 0 | 16.0141 | 83.41% | 8.3407 | 12.1741 | 3.1859 | 0 | 0 | 0.28784 | 0.28784 | 0 | 11.8863 | 3.4737 | 0 | 0 | 0 | 3.4737 | 11.8863 | 0
188.875 | 2023-07-07 | 22:00 | 22:59 | 5.03 |  |  | 0 |  |  | 0 | 0 | 0 | 5.1578 | 0 | 0 | 15.7263 | 81.91% | 8.1908 | 11.8863 | 3.4737 | 0 | 0 | 5.1578 | 5.1578 | 0 | 6.7284 | 8.6316 | 0 | 0 | 0 | 8.6316 | 6.7284 | 0
188.9167 | 2023-07-07 | 23:00 | 23:59 | 7.39 |  |  | 0 |  |  | 0 | 0 | 0 | 7.5178 | 0 | 0 | 10.5684 | 55.04% | 5.5044 | 6.7284 | 8.6316 | 0 | 0 | 7.5178 | 6.7284 | 0.78942 | 0 | 15.36 | 0.78942 | 0 | 0 | 15.36 | 0 | 0
188.9583 | 2023-07-08 | 0:00 | 0:59 | 7.36 |  |  | 0 |  |  | 0 | 0 | 0 | 7.4878 | 0 | 0 | 3.84 | 20% | 2 | 0 | 15.36 | 0 | 0 | 7.4878 | 0 | 7.4878 | 0 | 15.36 | 7.4878 | 0 | 0 | 15.36 | 0 | 0
189 | 2023-07-08 | 1:00 | 1:59 | 3.36 |  |  | 0 |  |  | 0 | 0 | 0 | 3.4878 | 0 | 0 | 3.84 | 20% | 2 | 0 | 15.36 | 0 | 0 | 3.4878 | 0 | 3.4878 | 0 | 15.36 | 3.4878 | 0 | 0 | 15.36 | 0 | 0
189.0417 | 2023-07-08 | 2:00 | 2:59 | 0.15 |  |  | 0 |  |  | 0 | 0 | 0 | 0.27784 | 0 | 0 | 3.84 | 20% | 2 | 0 | 15.36 | 0 | 0 | 0.27784 | 0 | 0.27784 | 0 | 15.36 | 0.27784 | 0 | 0 | 15.36 | 0 | 0
189.0833 | 2023-07-08 | 3:00 | 3:59 | 0.15 |  |  | 0 |  |  | 0 | 0 | 0 | 0.27784 | 0 | 0 | 3.84 | 20% | 2 | 0 | 15.36 | 0 | 0 | 0.27784 | 0 | 0.27784 | 0 | 15.36 | 0.27784 | 0 | 0 | 15.36 | 0 | 0
189.125 | 2023-07-08 | 4:00 | 4:59 | 0.15 |  |  | 0 |  |  | 0 | 0 | 0 | 0.27784 | 0 | 0 | 3.84 | 20% | 2 | 0 | 15.36 | 0 | 0 | 0.27784 | 0 | 0.27784 | 0 | 15.36 | 0.27784 | 0 | 0 | 15.36 | 0 | 0
189.1667 | 2023-07-08 | 5:00 | 5:59 | 0.15 |  |  | 0 |  |  | 0 | 0 | 0 | 0.27784 | 0 | 0 | 3.84 | 20% | 2 | 0 | 15.36 | 0 | 0 | 0.27784 | 0 | 0.27784 | 0 | 15.36 | 0.27784 | 0 | 0 | 15.36 | 0 | 0
189.2083 | 2023-07-08 | 6:00 | 6:59 | 0.18 |  |  | 0 |  |  | 22.053 | 0.022053 | 0.0064395 | 0.31428 | 669.689 | 0.66969 | 3.84 | 20% | 2 | 0 | 15.36 | 0.31428 | 0.35541 | 0 | 0 | 0 | 0 | 15.36 | 0 | 0.35541 | 0 | 15.0401 | 0.31987 | 0
189.25 | 2023-07-08 | 7:00 | 7:59 | 0.42 |  |  | 0 |  |  | 67.286 | 0.067286 | 0.019648 | 0.56749 | 2620.802 | 2.6208 | 4.1599 | 21.67% | 2.1666 | 0.31987 | 15.0401 | 0.56749 | 2.0533 | 0 | 0 | 0 | 0.31987 | 15.0401 | 0 | 2.0533 | 0 | 13.1921 | 2.1679 | 0
189.2917 | 2023-07-08 | 8:00 | 8:59 | 0.05 |  |  | 0 |  |  | 389.662 | 0.38966 | 0.11378 | 0.29162 | 4229.151 | 4.2292 | 6.0079 | 31.29% | 3.1291 | 2.1679 | 13.1921 | 0.29162 | 3.9375 | 0 | 0 | 0 | 2.1679 | 13.1921 | 0 | 3.9375 | 0 | 9.6484 | 5.7116 | 0
189.3333 | 2023-07-08 | 9:00 | 9:59 | -0.22 |  |  | -0.22 |  |  | 813.216 | 0.81322 | 0.23746 | 0.1453 | 5379.115 | 5.3791 | 9.5516 | 49.75% | 4.9748 | 5.7116 | 9.6484 | 0.1453 | 5.2338 | 0 | 0 | 0 | 5.7116 | 9.6484 | 0 | 5.2338 | 0 | 4.9379 | 10.4221 | 0
189.375 | 2023-07-08 | 10:00 | 10:59 | 2.25 |  |  | 0 |  |  | 1132.463 | 1.1325 | 0.33068 | 2.7085 | 6132.159 | 6.1322 | 14.2621 | 74.28% | 7.4282 | 10.4221 | 4.9379 | 2.7085 | 3.4236 | 0 | 0 | 0 | 10.4221 | 4.9379 | 0 | 3.4236 | 0 | 1.8567 | 13.5033 | 0
189.4167 | 2023-07-08 | 11:00 | 11:59 | 7.7 |  |  | 0 |  |  | 1358.474 | 1.3585 | 0.39667 | 8.2245 | 6481.565 | 6.4816 | 17.3433 | 90.33% | 9.033 | 13.5033 | 1.8567 | 6.4816 | 0 | 1.7429 | 1.7429 | 0 | 11.7604 | 3.5996 | 0 | 0 | 0 | 3.5996 | 11.7604 | 0
189.4583 | 2023-07-08 | 12:00 | 12:59 | 7.44 |  |  | 0 |  |  | 1509.838 | 1.5098 | 0.44087 | 8.0087 | 6526.554 | 6.5266 | 15.6004 | 81.25% | 8.1252 | 11.7604 | 3.5996 | 6.5266 | 0 | 1.4822 | 1.4822 | 0 | 10.2782 | 5.0818 | 0 | 0 | 0 | 5.0818 | 10.2782 | 0
189.5 | 2023-07-08 | 13:00 | 13:59 | 9.95 |  |  | 0 |  |  | 1578.761 | 1.5788 | 0.461 | 10.5388 | 6239.907 | 6.2399 | 14.1182 | 73.53% | 7.3532 | 10.2782 | 5.0818 | 6.2399 | 0 | 4.2989 | 4.2989 | 0 | 5.9793 | 9.3807 | 0 | 0 | 0 | 9.3807 | 5.9793 | 0
189.5417 | 2023-07-08 | 14:00 | 14:59 | 7.25 |  |  | 0 |  |  | 1575.5 | 1.5755 | 0.46005 | 7.8379 | 5656.723 | 5.6567 | 9.8193 | 51.14% | 5.1142 | 5.9793 | 9.3807 | 5.6567 | 0 | 2.1812 | 2.1812 | 0 | 3.7981 | 11.5619 | 0 | 0 | 0 | 11.5619 | 3.7981 | 0
189.5833 | 2023-07-08 | 15:00 | 15:59 | 1.93 |  |  | 0 |  |  | 1490.926 | 1.4909 | 0.43535 | 2.4932 | 4767.701 | 4.7677 | 7.6381 | 39.78% | 3.9782 | 3.7981 | 11.5619 | 2.4932 | 2.2745 | 0 | 0 | 0 | 3.7981 | 11.5619 | 0 | 2.2745 | 0 | 9.5148 | 5.8452 | 0
189.625 | 2023-07-08 | 16:00 | 16:59 | 0.14 |  |  | 0 |  |  | 1322.915 | 1.3229 | 0.38629 | 0.65413 | 3597.765 | 3.5978 | 9.6852 | 50.44% | 5.0444 | 5.8452 | 9.5148 | 0.65413 | 2.9436 | 0 | 0 | 0 | 5.8452 | 9.5148 | 0 | 2.9436 | 0 | 6.8655 | 8.4945 | 0
189.6667 | 2023-07-08 | 17:00 | 17:59 | 2.13 |  |  | 0 |  |  | 1068.063 | 1.0681 | 0.31187 | 2.5697 | 2042.626 | 2.0426 | 12.3345 | 64.24% | 6.4242 | 8.4945 | 6.8655 | 2.0426 | 0 | 0.52709 | 0.52709 | 0 | 7.9674 | 7.3926 | 0 | 0 | 0 | 7.3926 | 7.9674 | 0
189.7083 | 2023-07-08 | 18:00 | 18:59 | 0.51 |  |  | 0 |  |  | 732.896 | 0.7329 | 0.21401 | 0.85184 | 531.731 | 0.53173 | 11.8074 | 61.5% | 6.1497 | 7.9674 | 7.3926 | 0.53173 | 0 | 0.32011 | 0.32011 | 0 | 7.6473 | 7.7127 | 0 | 0 | 0 | 7.7127 | 7.6473 | 0
189.75 | 2023-07-08 | 19:00 | 19:59 | 0.16 |  |  | 0 |  |  | 300.972 | 0.30097 | 0.087884 | 0.37572 | 168.576 | 0.16858 | 11.4873 | 59.83% | 5.983 | 7.6473 | 7.7127 | 0.16858 | 0 | 0.20715 | 0.20715 | 0 | 7.4401 | 7.9199 | 0 | 0 | 0 | 7.9199 | 7.4401 | 0
189.7917 | 2023-07-08 | 20:00 | 20:59 | 0.23 |  |  | 0 |  |  | 0 | 0 | 0 | 0.35784 | 0 | 0 | 11.2801 | 58.75% | 5.8751 | 7.4401 | 7.9199 | 0 | 0 | 0.35784 | 0.35784 | 0 | 7.0823 | 8.2777 | 0 | 0 | 0 | 8.2777 | 7.0823 | 0
189.8333 | 2023-07-08 | 21:00 | 21:59 | 0.75 |  |  | 0 |  |  | 0 | 0 | 0 | 0.87784 | 0 | 0 | 10.9223 | 56.89% | 5.6887 | 7.0823 | 8.2777 | 0 | 0 | 0.87784 | 0.87784 | 0 | 6.2044 | 9.1556 | 0 | 0 | 0 | 9.1556 | 6.2044 | 0
189.875 | 2023-07-08 | 22:00 | 22:59 | 0.4 |  |  | 0 |  |  | 0 | 0 | 0 | 0.52784 | 0 | 0 | 10.0444 | 52.31% | 5.2315 | 6.2044 | 9.1556 | 0 | 0 | 0.52784 | 0.52784 | 0 | 5.6766 | 9.6834 | 0 | 0 | 0 | 9.6834 | 5.6766 | 0
189.9167 | 2023-07-08 | 23:00 | 23:59 | 0.54 |  |  | 0 |  |  | 0 | 0 | 0 | 0.66784 | 0 | 0 | 9.5166 | 49.57% | 4.9566 | 5.6766 | 9.6834 | 0 | 0 | 0.66784 | 0.66784 | 0 | 5.0088 | 10.3512 | 0 | 0 | 0 | 10.3512 | 5.0088 | 0
189.9583 | 2023-07-09 | 0:00 | 0:59 | 0.17 |  |  | 0 |  |  | 0 | 0 | 0 | 0.29784 | 0 | 0 | 8.8488 | 46.09% | 4.6087 | 5.0088 | 10.3512 | 0 | 0 | 0.29784 | 0.29784 | 0 | 4.7109 | 10.6491 | 0 | 0 | 0 | 10.6491 | 4.7109 | 0
190 | 2023-07-09 | 1:00 | 1:59 | 0.16 |  |  | 0 |  |  | 0 | 0 | 0 | 0.28784 | 0 | 0 | 8.5509 | 44.54% | 4.4536 | 4.7109 | 10.6491 | 0 | 0 | 0.28784 | 0.28784 | 0 | 4.4231 | 10.9369 | 0 | 0 | 0 | 10.9369 | 4.4231 | 0
190.0417 | 2023-07-09 | 2:00 | 2:59 | 0.16 |  |  | 0 |  |  | 0 | 0 | 0 | 0.28784 | 0 | 0 | 8.2631 | 43.04% | 4.3037 | 4.4231 | 10.9369 | 0 | 0 | 0.28784 | 0.28784 | 0 | 4.1353 | 11.2247 | 0 | 0 | 0 | 11.2247 | 4.1353 | 0
190.0833 | 2023-07-09 | 3:00 | 3:59 | 0.16 |  |  | 0 |  |  | 0 | 0 | 0 | 0.28784 | 0 | 0 | 7.9753 | 41.54% | 4.1538 | 4.1353 | 11.2247 | 0 | 0 | 0.28784 | 0.28784 | 0 | 3.8474 | 11.5126 | 0 | 0 | 0 | 11.5126 | 3.8474 | 0
190.125 | 2023-07-09 | 4:00 | 4:59 | 0.16 |  |  | 0 |  |  | 0 | 0 | 0 | 0.28784 | 0 | 0 | 7.6874 | 40.04% | 4.0039 | 3.8474 | 11.5126 | 0 | 0 | 0.28784 | 0.28784 | 0 | 3.5596 | 11.8004 | 0 | 0 | 0 | 11.8004 | 3.5596 | 0
190.1667 | 2023-07-09 | 5:00 | 5:59 | 0.16 |  |  | 0 |  |  | 0 | 0 | 0 | 0.28784 | 0 | 0 | 7.3996 | 38.54% | 3.8539 | 3.5596 | 11.8004 | 0 | 0 | 0.28784 | 0.28784 | 0 | 3.2717 | 12.0883 | 0 | 0 | 0 | 12.0883 | 3.2717 | 0
190.2083 | 2023-07-09 | 6:00 | 6:59 | 0.22 |  |  | 0 |  |  | 19.536 | 0.019536 | 0.0057045 | 0.35354 | 658.077 | 0.65808 | 7.1117 | 37.04% | 3.704 | 3.2717 | 12.0883 | 0.35354 | 0.30453 | 0 | 0 | 0 | 3.2717 | 12.0883 | 0 | 0.30453 | 0 | 11.8142 | 3.5458 | 0
190.25 | 2023-07-09 | 7:00 | 7:59 | 0.37 |  |  | 0 |  |  | 91.07 | 0.09107 | 0.026592 | 0.52443 | 1916.792 | 1.9168 | 7.3858 | 38.47% | 3.8468 | 3.5458 | 11.8142 | 0.52443 | 1.3924 | 0 | 0 | 0 | 3.5458 | 11.8142 | 0 | 1.3924 | 0 | 10.5611 | 4.7989 | 0
190.2917 | 2023-07-09 | 8:00 | 8:59 | 0.05 |  |  | 0 |  |  | 375.927 | 0.37593 | 0.10977 | 0.28761 | 4130.821 | 4.1308 | 8.6389 | 44.99% | 4.4994 | 4.7989 | 10.5611 | 0.28761 | 3.8432 | 0 | 0 | 0 | 4.7989 | 10.5611 | 0 | 3.8432 | 0 | 7.1022 | 8.2578 | 0
190.3333 | 2023-07-09 | 9:00 | 9:59 | -0.05 |  |  | -0.05 |  |  | 782.123 | 0.78212 | 0.22838 | 0.30622 | 5164.654 | 5.1647 | 12.0978 | 63.01% | 6.301 | 8.2578 | 7.1022 | 0.30622 | 4.8584 | 0 | 0 | 0 | 8.2578 | 7.1022 | 0 | 4.8584 | 0 | 2.7296 | 12.6304 | 0
190.375 | 2023-07-09 | 10:00 | 10:59 | -0.24 |  |  | -0.24 |  |  | 1071.832 | 1.0718 | 0.31297 | 0.20081 | 5777.908 | 5.7779 | 16.4704 | 85.78% | 8.5783 | 12.6304 | 2.7296 | 0.20081 | 5.5771 | 0 | 0 | 0 | 12.6304 | 2.7296 | 0 | 3.0329 | 2.5442 | 0 | 15.36 | 2.5442
190.4167 | 2023-07-09 | 11:00 | 11:59 | -0.11 |  |  | -0.11 |  |  | 1288.174 | 1.2882 | 0.37615 | 0.39399 | 6146.121 | 6.1461 | 19.2 | 100% | 10 | 15.36 | 0 | 0.39399 | 5.7521 | 0 | 0 | 0 | 15.36 | 0 | 0 | 0 | 5.7521 | 0 | 15.36 | 5.7521
190.4583 | 2023-07-09 | 12:00 | 12:59 | -0.02 |  |  | -0.02 |  |  | 1474.776 | 1.4748 | 0.43063 | 0.53847 | 6380.312 | 6.3803 | 19.2 | 100% | 10 | 15.36 | 0 | 0.53847 | 5.8418 | 0 | 0 | 0 | 15.36 | 0 | 0 | 0 | 5.8418 | 0 | 15.36 | 5.8418
190.5 | 2023-07-09 | 13:00 | 13:59 | -0.41 |  |  | -0.41 |  |  | 1579.338 | 1.5793 | 0.46117 | 0.17901 | 6221.373 | 6.2214 | 19.2 | 100% | 10 | 15.36 | 0 | 0.17901 | 6.0424 | 0 | 0 | 0 | 15.36 | 0 | 0 | 0 | 6.0424 | 0 | 15.36 | 6.0424
190.5417 | 2023-07-09 | 14:00 | 14:59 | -0.43 |  |  | -0.43 |  |  | 1586.892 | 1.5869 | 0.46337 | 0.16121 | 5661.76 | 5.6618 | 19.2 | 100% | 10 | 15.36 | 0 | 0.16121 | 5.5005 | 0 | 0 | 0 | 15.36 | 0 | 0 | 0 | 5.5005 | 0 | 15.36 | 5.5005
190.5833 | 2023-07-09 | 15:00 | 15:59 | -0.42 |  |  | -0.42 |  |  | 1516.218 | 1.5162 | 0.44274 | 0.15057 | 4800.211 | 4.8002 | 19.2 | 100% | 10 | 15.36 | 0 | 0.15057 | 4.6496 | 0 | 0 | 0 | 15.36 | 0 | 0 | 0 | 4.6496 | 0 | 15.36 | 4.6496
190.625 | 2023-07-09 | 16:00 | 16:59 | -0.29 |  |  | -0.29 |  |  | 1347.102 | 1.3471 | 0.39335 | 0.23119 | 3625.205 | 3.6252 | 19.2 | 100% | 10 | 15.36 | 0 | 0.23119 | 3.394 | 0 | 0 | 0 | 15.36 | 0 | 0 | 0 | 3.394 | 0 | 15.36 | 3.394
190.6667 | 2023-07-09 | 17:00 | 17:59 | -0.21 |  |  | -0.21 |  |  | 1083.907 | 1.0839 | 0.3165 | 0.23434 | 2043.535 | 2.0435 | 19.2 | 100% | 10 | 15.36 | 0 | 0.23434 | 1.8092 | 0 | 0 | 0 | 15.36 | 0 | 0 | 0 | 1.8092 | 0 | 15.36 | 1.8092
190.7083 | 2023-07-09 | 18:00 | 18:59 | -0.02 |  |  | -0.02 |  |  | 739.514 | 0.73951 | 0.21594 | 0.32378 | 518.734 | 0.51873 | 19.2 | 100% | 10 | 15.36 | 0 | 0.32378 | 0.19496 | 0 | 0 | 0 | 15.36 | 0 | 0 | 0 | 0.19496 | 0 | 15.36 | 0.19496
190.75 | 2023-07-09 | 19:00 | 19:59 | 1.04 |  |  | 0 |  |  | 302.649 | 0.30265 | 0.088374 | 1.2562 | 155.803 | 0.1558 | 19.2 | 100% | 10 | 15.36 | 0 | 0.1558 | 0 | 1.1004 | 1.1004 | 0 | 14.2596 | 1.1004 | 0 | 0 | 0 | 1.1004 | 14.2596 | 0
190.7917 | 2023-07-09 | 20:00 | 20:59 | 0.54 |  |  | 0 |  |  | 0 | 0 | 0 | 0.66784 | 0 | 0 | 18.0996 | 94.27% | 9.4269 | 14.2596 | 1.1004 | 0 | 0 | 0.66784 | 0.66784 | 0 | 13.5918 | 1.7682 | 0 | 0 | 0 | 1.7682 | 13.5918 | 0
190.8333 | 2023-07-09 | 21:00 | 21:59 | 0.34 |  |  | 0 |  |  | 0 | 0 | 0 | 0.46784 | 0 | 0 | 17.4318 | 90.79% | 9.079 | 13.5918 | 1.7682 | 0 | 0 | 0.46784 | 0.46784 | 0 | 13.1239 | 2.2361 | 0 | 0 | 0 | 2.2361 | 13.1239 | 0
190.875 | 2023-07-09 | 22:00 | 22:59 | 0.34 |  |  | 0 |  |  | 0 | 0 | 0 | 0.46784 | 0 | 0 | 16.9639 | 88.35% | 8.8354 | 13.1239 | 2.2361 | 0 | 0 | 0.46784 | 0.46784 | 0 | 12.6561 | 2.7039 | 0 | 0 | 0 | 2.7039 | 12.6561 | 0
190.9167 | 2023-07-09 | 23:00 | 23:59 | 0.32 |  |  | 0 |  |  | 0 | 0 | 0 | 0.44784 | 0 | 0 | 16.4961 | 85.92% | 8.5917 | 12.6561 | 2.7039 | 0 | 0 | 0.44784 | 0.44784 | 0 | 12.2082 | 3.1518 | 0 | 0 | 0 | 3.1518 | 12.2082 | 0
190.9583 | 2023-07-10 | 0:00 | 0:59 | 0.27 |  |  | 0 |  |  | 0 | 0 | 0 | 0.39784 | 0 | 0 | 16.0482 | 83.58% | 8.3585 | 12.2082 | 3.1518 | 0 | 0 | 0.39784 | 0.39784 | 0 | 11.8104 | 3.5496 | 0 | 0 | 0 | 3.5496 | 11.8104 | 0
191 | 2023-07-10 | 1:00 | 1:59 | 0.18 |  |  | 0 |  |  | 0 | 0 | 0 | 0.30784 | 0 | 0 | 15.6504 | 81.51% | 8.1512 | 11.8104 | 3.5496 | 0 | 0 | 0.30784 | 0.30784 | 0 | 11.5026 | 3.8574 | 0 | 0 | 0 | 3.8574 | 11.5026 | 0
191.0417 | 2023-07-10 | 2:00 | 2:59 | 0.17 |  |  | 0 |  |  | 0 | 0 | 0 | 0.29784 | 0 | 0 | 15.3426 | 79.91% | 7.9909 | 11.5026 | 3.8574 | 0 | 0 | 0.29784 | 0.29784 | 0 | 11.2047 | 4.1553 | 0 | 0 | 0 | 4.1553 | 11.2047 | 0
191.0833 | 2023-07-10 | 3:00 | 3:59 | 0.17 |  |  | 0 |  |  | 0 | 0 | 0 | 0.29784 | 0 | 0 | 15.0447 | 78.36% | 7.8358 | 11.2047 | 4.1553 | 0 | 0 | 0.29784 | 0.29784 | 0 | 10.9069 | 4.4531 | 0 | 0 | 0 | 4.4531 | 10.9069 | 0
191.125 | 2023-07-10 | 4:00 | 4:59 | 0.16 |  |  | 0 |  |  | 0 | 0 | 0 | 0.28784 | 0 | 0 | 14.7469 | 76.81% | 7.6807 | 10.9069 | 4.4531 | 0 | 0 | 0.28784 | 0.28784 | 0 | 10.619 | 4.741 | 0 | 0 | 0 | 4.741 | 10.619 | 0
191.1667 | 2023-07-10 | 5:00 | 5:59 | 0.16 |  |  | 0 |  |  | 0 | 0 | 0 | 0.28784 | 0 | 0 | 14.459 | 75.31% | 7.5307 | 10.619 | 4.741 | 0 | 0 | 0.28784 | 0.28784 | 0 | 10.3312 | 5.0288 | 0 | 0 | 0 | 5.0288 | 10.3312 | 0
191.2083 | 2023-07-10 | 6:00 | 6:59 | 0.16 |  |  | 0 |  |  | 19.117 | 0.019117 | 0.0055822 | 0.29342 | 622.58 | 0.62258 | 14.1712 | 73.81% | 7.3808 | 10.3312 | 5.0288 | 0.29342 | 0.32916 | 0 | 0 | 0 | 10.3312 | 5.0288 | 0 | 0.32916 | 0 | 4.7326 | 10.6274 | 0
191.25 | 2023-07-10 | 7:00 | 7:59 | 0.51 |  |  | 0 |  |  | 58.47 | 0.05847 | 0.017073 | 0.65491 | 2520.404 | 2.5204 | 14.4674 | 75.35% | 7.5351 | 10.6274 | 4.7326 | 0.65491 | 1.8655 | 0 | 0 | 0 | 10.6274 | 4.7326 | 0 | 1.8655 | 0 | 3.0536 | 12.3064 | 0
191.2917 | 2023-07-10 | 8:00 | 8:59 | 0.21 |  |  | 0 |  |  | 368.301 | 0.3683 | 0.10754 | 0.44538 | 3990.16 | 3.9902 | 16.1464 | 84.1% | 8.4096 | 12.3064 | 3.0536 | 0.44538 | 3.5448 | 0 | 0 | 0 | 12.3064 | 3.0536 | 0 | 3.3929 | 0.15187 | 0 | 15.36 | 0.15187
191.3333 | 2023-07-10 | 9:00 | 9:59 | 0.14 |  |  | 0 |  |  | 761.513 | 0.76151 | 0.22236 | 0.4902 | 4987.105 | 4.9871 | 19.2 | 100% | 10 | 15.36 | 0 | 0.4902 | 4.4969 | 0 | 0 | 0 | 15.36 | 0 | 0 | 0 | 4.4969 | 0 | 15.36 | 4.4969
191.375 | 2023-07-10 | 10:00 | 10:59 | -0.16 |  |  | -0.16 |  |  | 1043.569 | 1.0436 | 0.30472 | 0.27256 | 5605.532 | 5.6055 | 19.2 | 100% | 10 | 15.36 | 0 | 0.27256 | 5.333 | 0 | 0 | 0 | 15.36 | 0 | 0 | 0 | 5.333 | 0 | 15.36 | 5.333
191.4167 | 2023-07-10 | 11:00 | 11:59 | 0.07 |  |  | 0 |  |  | 1273.518 | 1.2735 | 0.37187 | 0.56971 | 6071.009 | 6.071 | 19.2 | 100% | 10 | 15.36 | 0 | 0.56971 | 5.5013 | 0 | 0 | 0 | 15.36 | 0 | 0 | 0 | 5.5013 | 0 | 15.36 | 5.5013
191.4583 | 2023-07-10 | 12:00 | 12:59 | 0.61 |  |  | 0 |  |  | 1455.6 | 1.4556 | 0.42504 | 1.1629 | 6294.279 | 6.2943 | 19.2 | 100% | 10 | 15.36 | 0 | 1.1629 | 5.1314 | 0 | 0 | 0 | 15.36 | 0 | 0 | 0 | 5.1314 | 0 | 15.36 | 5.1314
191.5 | 2023-07-10 | 13:00 | 13:59 | 0.95 |  |  | 0 |  |  | 1549.888 | 1.5499 | 0.45257 | 1.5304 | 6105.435 | 6.1054 | 19.2 | 100% | 10 | 15.36 | 0 | 1.5304 | 4.575 | 0 | 0 | 0 | 15.36 | 0 | 0 | 0 | 4.575 | 0 | 15.36 | 4.575
191.5417 | 2023-07-10 | 14:00 | 14:59 | 0.63 |  |  | 0 |  |  | 1559.896 | 1.5599 | 0.45549 | 1.2133 | 5565.061 | 5.5651 | 19.2 | 100% | 10 | 15.36 | 0 | 1.2133 | 4.3517 | 0 | 0 | 0 | 15.36 | 0 | 0 | 0 | 4.3517 | 0 | 15.36 | 4.3517
191.5833 | 2023-07-10 | 15:00 | 15:59 | 0.69 |  |  | 0 |  |  | 1480.662 | 1.4807 | 0.43235 | 1.2502 | 4698.717 | 4.6987 | 19.2 | 100% | 10 | 15.36 | 0 | 1.2502 | 3.4485 | 0 | 0 | 0 | 15.36 | 0 | 0 | 0 | 3.4485 | 0 | 15.36 | 3.4485
191.625 | 2023-07-10 | 16:00 | 16:59 | 0.7 |  |  | 0 |  |  | 1310.754 | 1.3108 | 0.38274 | 1.2106 | 3544.923 | 3.5449 | 19.2 | 100% | 10 | 15.36 | 0 | 1.2106 | 2.3343 | 0 | 0 | 0 | 15.36 | 0 | 0 | 0 | 2.3343 | 0 | 15.36 | 2.3343
191.6667 | 2023-07-10 | 17:00 | 17:59 | 1.06 |  |  | 0 |  |  | 1055.33 | 1.0553 | 0.30816 | 1.496 | 1986.147 | 1.9861 | 19.2 | 100% | 10 | 15.36 | 0 | 1.496 | 0.49015 | 0 | 0 | 0 | 15.36 | 0 | 0 | 0 | 0.49015 | 0 | 15.36 | 0.49015
191.7083 | 2023-07-10 | 18:00 | 18:59 | 0.93 |  |  | 0 |  |  | 712.319 | 0.71232 | 0.208 | 1.2658 | 531.218 | 0.53122 | 19.2 | 100% | 10 | 15.36 | 0 | 0.53122 | 0 | 0.73462 | 0.73462 | 0 | 14.6254 | 0.73462 | 0 | 0 | 0 | 0.73462 | 14.6254 | 0
191.75 | 2023-07-10 | 19:00 | 19:59 | 0.95 |  |  | 0 |  |  | 282.959 | 0.28296 | 0.082624 | 1.1605 | 193.848 | 0.19385 | 18.4654 | 96.17% | 9.6174 | 14.6254 | 0.73462 | 0.19385 | 0 | 0.96662 | 0.96662 | 0 | 13.6588 | 1.7012 | 0 | 0 | 0 | 1.7012 | 13.6588 | 0
191.7917 | 2023-07-10 | 20:00 | 20:59 | 0.29 |  |  | 0 |  |  | 0 | 0 | 0 | 0.41784 | 0 | 0 | 17.4988 | 91.14% | 9.1139 | 13.6588 | 1.7012 | 0 | 0 | 0.41784 | 0.41784 | 0 | 13.2409 | 2.1191 | 0 | 0 | 0 | 2.1191 | 13.2409 | 0
191.8333 | 2023-07-10 | 21:00 | 21:59 | 0.34 |  |  | 0 |  |  | 0 | 0 | 0 | 0.46784 | 0 | 0 | 17.0809 | 88.96% | 8.8963 | 13.2409 | 2.1191 | 0 | 0 | 0.46784 | 0.46784 | 0 | 12.7731 | 2.5869 | 0 | 0 | 0 | 2.5869 | 12.7731 | 0
191.875 | 2023-07-10 | 22:00 | 22:59 | 0.59 |  |  | 0 |  |  | 0 | 0 | 0 | 0.71784 | 0 | 0 | 16.6131 | 86.53% | 8.6527 | 12.7731 | 2.5869 | 0 | 0 | 0.71784 | 0.71784 | 0 | 12.0552 | 3.3048 | 0 | 0 | 0 | 3.3048 | 12.0552 | 0
191.9167 | 2023-07-10 | 23:00 | 23:59 | 0.36 |  |  | 0 |  |  | 0 | 0 | 0 | 0.48784 | 0 | 0 | 15.8952 | 82.79% | 8.2788 | 12.0552 | 3.3048 | 0 | 0 | 0.48784 | 0.48784 | 0 | 11.5674 | 3.7926 | 0 | 0 | 0 | 3.7926 | 11.5674 | 0
191.9583 | 2023-07-11 | 0:00 | 0:59 | 0.72 |  |  | 0 |  |  | 0 | 0 | 0 | 0.84784 | 0 | 0 | 15.4074 | 80.25% | 8.0247 | 11.5674 | 3.7926 | 0 | 0 | 0.84784 | 0.84784 | 0 | 10.7196 | 4.6404 | 0 | 0 | 0 | 4.6404 | 10.7196 | 0
192 | 2023-07-11 | 1:00 | 1:59 | 0.17 |  |  | 0 |  |  | 0 | 0 | 0 | 0.29784 | 0 | 0 | 14.5596 | 75.83% | 7.5831 | 10.7196 | 4.6404 | 0 | 0 | 0.29784 | 0.29784 | 0 | 10.4217 | 4.9383 | 0 | 0 | 0 | 4.9383 | 10.4217 | 0
192.0417 | 2023-07-11 | 2:00 | 2:59 | 0.17 |  |  | 0 |  |  | 0 | 0 | 0 | 0.29784 | 0 | 0 | 14.2617 | 74.28% | 7.428 | 10.4217 | 4.9383 | 0 | 0 | 0.29784 | 0.29784 | 0 | 10.1239 | 5.2361 | 0 | 0 | 0 | 5.2361 | 10.1239 | 0
192.0833 | 2023-07-11 | 3:00 | 3:59 | 0.16 |  |  | 0 |  |  | 0 | 0 | 0 | 0.28784 | 0 | 0 | 13.9639 | 72.73% | 7.2729 | 10.1239 | 5.2361 | 0 | 0 | 0.28784 | 0.28784 | 0 | 9.8361 | 5.5239 | 0 | 0 | 0 | 5.5239 | 9.8361 | 0
192.125 | 2023-07-11 | 4:00 | 4:59 | 0.16 |  |  | 0 |  |  | 0 | 0 | 0 | 0.28784 | 0 | 0 | 13.6761 | 71.23% | 7.1229 | 9.8361 | 5.5239 | 0 | 0 | 0.28784 | 0.28784 | 0 | 9.5482 | 5.8118 | 0 | 0 | 0 | 5.8118 | 9.5482 | 0
192.1667 | 2023-07-11 | 5:00 | 5:59 | 0.16 |  |  | 0 |  |  | 0 | 0 | 0 | 0.28784 | 0 | 0 | 13.3882 | 69.73% | 6.973 | 9.5482 | 5.8118 | 0 | 0 | 0.28784 | 0.28784 | 0 | 9.2604 | 6.0996 | 0 | 0 | 0 | 6.0996 | 9.2604 | 0
192.2083 | 2023-07-11 | 6:00 | 6:59 | 0.16 |  |  | 0 |  |  | 27.687 | 0.027687 | 0.0080846 | 0.29592 | 309.298 | 0.3093 | 13.1004 | 68.23% | 6.8231 | 9.2604 | 6.0996 | 0.29592 | 0.013374 | 0 | 0 | 0 | 9.2604 | 6.0996 | 0 | 0.013374 | 0 | 6.0876 | 9.2724 | 0
192.25 | 2023-07-11 | 7:00 | 7:59 | 0.42 |  |  | 0 |  |  | 101.959 | 0.10196 | 0.029772 | 0.57761 | 1743.912 | 1.7439 | 13.1124 | 68.29% | 6.8294 | 9.2724 | 6.0876 | 0.57761 | 1.1663 | 0 | 0 | 0 | 9.2724 | 6.0876 | 0 | 1.1663 | 0 | 5.0379 | 10.3221 | 0
192.2917 | 2023-07-11 | 8:00 | 8:59 | 5.54 |  |  | 0 |  |  | 374.374 | 0.37437 | 0.10932 | 5.7772 | 3792.484 | 3.7925 | 14.1621 | 73.76% | 7.3761 | 10.3221 | 5.0379 | 3.7925 | 0 | 1.9847 | 1.9847 | 0 | 8.3374 | 7.0226 | 0 | 0 | 0 | 7.0226 | 8.3374 | 0
192.3333 | 2023-07-11 | 9:00 | 9:59 | 5.85 |  |  | 0 |  |  | 761.292 | 0.76129 | 0.2223 | 6.2001 | 4937.053 | 4.9371 | 12.1774 | 63.42% | 6.3424 | 8.3374 | 7.0226 | 4.9371 | 0 | 1.2631 | 1.2631 | 0 | 7.0743 | 8.2857 | 0 | 0 | 0 | 8.2857 | 7.0743 | 0
192.375 | 2023-07-11 | 10:00 | 10:59 | -0.2 |  |  | -0.2 |  |  | 1073.225 | 1.0732 | 0.31338 | 0.24122 | 5774.109 | 5.7741 | 10.9143 | 56.85% | 5.6845 | 7.0743 | 8.2857 | 0.24122 | 5.5329 | 0 | 0 | 0 | 7.0743 | 8.2857 | 0 | 5.5329 | 0 | 3.3061 | 12.0539 | 0
192.4167 | 2023-07-11 | 11:00 | 11:59 | -0.37 |  |  | -0.37 |  |  | 1323.322 | 1.3233 | 0.38641 | 0.14425 | 6305.24 | 6.3052 | 15.8939 | 82.78% | 8.2781 | 12.0539 | 3.3061 | 0.14425 | 6.161 | 0 | 0 | 0 | 12.0539 | 3.3061 | 0 | 3.6734 | 2.4876 | 0 | 15.36 | 2.4876
192.4583 | 2023-07-11 | 12:00 | 12:59 | -0.43 |  |  | -0.43 |  |  | 1494.396 | 1.4944 | 0.43636 | 0.1342 | 6441.306 | 6.4413 | 19.2 | 100% | 10 | 15.36 | 0 | 0.1342 | 6.3071 | 0 | 0 | 0 | 15.36 | 0 | 0 | 0 | 6.3071 | 0 | 15.36 | 6.3071
192.5 | 2023-07-11 | 13:00 | 13:59 | 0.14 |  |  | 0 |  |  | 1573.19 | 1.5732 | 0.45937 | 0.72721 | 6173.51 | 6.1735 | 19.2 | 100% | 10 | 15.36 | 0 | 0.72721 | 5.4463 | 0 | 0 | 0 | 15.36 | 0 | 0 | 0 | 5.4463 | 0 | 15.36 | 5.4463
192.5417 | 2023-07-11 | 14:00 | 14:59 | -0.3 |  |  | -0.3 |  |  | 1562.805 | 1.5628 | 0.45634 | 0.28418 | 5558.777 | 5.5588 | 19.2 | 100% | 10 | 15.36 | 0 | 0.28418 | 5.2746 | 0 | 0 | 0 | 15.36 | 0 | 0 | 0 | 5.2746 | 0 | 15.36 | 5.2746
192.5833 | 2023-07-11 | 15:00 | 15:59 | -0.12 |  |  | -0.12 |  |  | 1462.585 | 1.4626 | 0.42707 | 0.43491 | 4636.592 | 4.6366 | 19.2 | 100% | 10 | 15.36 | 0 | 0.43491 | 4.2017 | 0 | 0 | 0 | 15.36 | 0 | 0 | 0 | 4.2017 | 0 | 15.36 | 4.2017
192.625 | 2023-07-11 | 16:00 | 16:59 | -0.21 |  |  | -0.21 |  |  | 1284.586 | 1.2846 | 0.3751 | 0.29294 | 3489.054 | 3.4891 | 19.2 | 100% | 10 | 15.36 | 0 | 0.29294 | 3.1961 | 0 | 0 | 0 | 15.36 | 0 | 0 | 0 | 3.1961 | 0 | 15.36 | 3.1961
192.6667 | 2023-07-11 | 17:00 | 17:59 | 1.03 |  |  | 0 |  |  | 1026.533 | 1.0265 | 0.29975 | 1.4576 | 1982.011 | 1.982 | 19.2 | 100% | 10 | 15.36 | 0 | 1.4576 | 0.52442 | 0 | 0 | 0 | 15.36 | 0 | 0 | 0 | 0.52442 | 0 | 15.36 | 0.52442
192.7083 | 2023-07-11 | 18:00 | 18:59 | -0.06 |  |  | -0.06 |  |  | 680.616 | 0.68062 | 0.19874 | 0.26658 | 608.966 | 0.60897 | 19.2 | 100% | 10 | 15.36 | 0 | 0.26658 | 0.34239 | 0 | 0 | 0 | 15.36 | 0 | 0 | 0 | 0.34239 | 0 | 15.36 | 0.34239
192.75 | 2023-07-11 | 19:00 | 19:59 | 0.15 |  |  | 0 |  |  | 254.398 | 0.2544 | 0.074284 | 0.35212 | 194.862 | 0.19486 | 19.2 | 100% | 10 | 15.36 | 0 | 0.19486 | 0 | 0.15726 | 0.15726 | 0 | 15.2027 | 0.15726 | 0 | 0 | 0 | 0.15726 | 15.2027 | 0
192.7917 | 2023-07-11 | 20:00 | 20:59 | 0.4 |  |  | 0 |  |  | 0 | 0 | 0 | 0.52784 | 0 | 0 | 19.0427 | 99.18% | 9.9181 | 15.2027 | 0.15726 | 0 | 0 | 0.52784 | 0.52784 | 0 | 14.6749 | 0.6851 | 0 | 0 | 0 | 0.6851 | 14.6749 | 0
192.8333 | 2023-07-11 | 21:00 | 21:59 | 3.33 |  |  | 0 |  |  | 0 | 0 | 0 | 3.4578 | 0 | 0 | 18.5149 | 96.43% | 9.6432 | 14.6749 | 0.6851 | 0 | 0 | 3.4578 | 3.4578 | 0 | 11.2171 | 4.1429 | 0 | 0 | 0 | 4.1429 | 11.2171 | 0
192.875 | 2023-07-11 | 22:00 | 22:59 | 0.41 |  |  | 0 |  |  | 0 | 0 | 0 | 0.53784 | 0 | 0 | 15.0571 | 78.42% | 7.8422 | 11.2171 | 4.1429 | 0 | 0 | 0.53784 | 0.53784 | 0 | 10.6792 | 4.6808 | 0 | 0 | 0 | 4.6808 | 10.6792 | 0
192.9167 | 2023-07-11 | 23:00 | 23:59 | 0.18 |  |  | 0 |  |  | 0 | 0 | 0 | 0.30784 | 0 | 0 | 14.5192 | 75.62% | 7.5621 | 10.6792 | 4.6808 | 0 | 0 | 0.30784 | 0.30784 | 0 | 10.3714 | 4.9886 | 0 | 0 | 0 | 4.9886 | 10.3714 | 0
192.9583 | 2023-07-12 | 0:00 | 0:59 | 0.17 |  |  | 0 |  |  | 0 | 0 | 0 | 0.29784 | 0 | 0 | 14.2114 | 74.02% | 7.4018 | 10.3714 | 4.9886 | 0 | 0 | 0.29784 | 0.29784 | 0 | 10.0735 | 5.2865 | 0 | 0 | 0 | 5.2865 | 10.0735 | 0
193 | 2023-07-12 | 1:00 | 1:59 | 0.17 |  |  | 0 |  |  | 0 | 0 | 0 | 0.29784 | 0 | 0 | 13.9135 | 72.47% | 7.2466 | 10.0735 | 5.2865 | 0 | 0 | 0.29784 | 0.29784 | 0 | 9.7757 | 5.5843 | 0 | 0 | 0 | 5.5843 | 9.7757 | 0
193.0417 | 2023-07-12 | 2:00 | 2:59 | 0.15 |  |  | 0 |  |  | 0 | 0 | 0 | 0.27784 | 0 | 0 | 13.6157 | 70.92% | 7.0915 | 9.7757 | 5.5843 | 0 | 0 | 0.27784 | 0.27784 | 0 | 9.4979 | 5.8621 | 0 | 0 | 0 | 5.8621 | 9.4979 | 0
193.0833 | 2023-07-12 | 3:00 | 3:59 | 0.24 |  |  | 0 |  |  | 0 | 0 | 0 | 0.36784 | 0 | 0 | 13.3379 | 69.47% | 6.9468 | 9.4979 | 5.8621 | 0 | 0 | 0.36784 | 0.36784 | 0 | 9.13 | 6.23 | 0 | 0 | 0 | 6.23 | 9.13 | 0
193.125 | 2023-07-12 | 4:00 | 4:59 | 0.18 |  |  | 0 |  |  | 0 | 0 | 0 | 0.30784 | 0 | 0 | 12.97 | 67.55% | 6.7552 | 9.13 | 6.23 | 0 | 0 | 0.30784 | 0.30784 | 0 | 8.8222 | 6.5378 | 0 | 0 | 0 | 6.5378 | 8.8222 | 0
193.1667 | 2023-07-12 | 5:00 | 5:59 | 0.21 |  |  | 0 |  |  | 0 | 0 | 0 | 0.33784 | 0 | 0 | 12.6622 | 65.95% | 6.5949 | 8.8222 | 6.5378 | 0 | 0 | 0.33784 | 0.33784 | 0 | 8.4843 | 6.8757 | 0 | 0 | 0 | 6.8757 | 8.4843 | 0
193.2083 | 2023-07-12 | 6:00 | 6:59 | 0.57 |  |  | 0 |  |  | 25.669 | 0.025669 | 0.0074953 | 0.70533 | 106.879 | 0.10688 | 12.3243 | 64.19% | 6.4189 | 8.4843 | 6.8757 | 0.10688 | 0 | 0.59846 | 0.59846 | 0 | 7.8859 | 7.4741 | 0 | 0 | 0 | 7.4741 | 7.8859 | 0
193.25 | 2023-07-12 | 7:00 | 7:59 | 0.42 |  |  | 0 |  |  | 126.65 | 0.12665 | 0.036982 | 0.58482 | 1333.581 | 1.3336 | 11.7259 | 61.07% | 6.1072 | 7.8859 | 7.4741 | 0.58482 | 0.74876 | 0 | 0 | 0 | 7.8859 | 7.4741 | 0 | 0.74876 | 0 | 6.8002 | 8.5598 | 0
193.2917 | 2023-07-12 | 8:00 | 8:59 | 0.19 |  |  | 0 |  |  | 341.166 | 0.34117 | 0.09962 | 0.41746 | 2204.398 | 2.2044 | 12.3998 | 64.58% | 6.4582 | 8.5598 | 6.8002 | 0.41746 | 1.7869 | 0 | 0 | 0 | 8.5598 | 6.8002 | 0 | 1.7869 | 0 | 5.192 | 10.168 | 0
193.3333 | 2023-07-12 | 9:00 | 9:59 | -0.04 |  |  | -0.04 |  |  | 645.568 | 0.64557 | 0.18851 | 0.27634 | 3724.982 | 3.725 | 14.008 | 72.96% | 7.2958 | 10.168 | 5.192 | 0.27634 | 3.4486 | 0 | 0 | 0 | 10.168 | 5.192 | 0 | 3.4486 | 0 | 2.0882 | 13.2718 | 0
193.375 | 2023-07-12 | 10:00 | 10:59 | -0.14 |  |  | -0.14 |  |  | 825.922 | 0.82592 | 0.24117 | 0.22901 | 4089.532 | 4.0895 | 17.1118 | 89.12% | 8.9124 | 13.2718 | 2.0882 | 0.22901 | 3.8605 | 0 | 0 | 0 | 13.2718 | 2.0882 | 0 | 2.3202 | 1.5403 | 0 | 15.36 | 1.5403
193.4167 | 2023-07-12 | 11:00 | 11:59 | -0.27 |  |  | -0.27 |  |  | 996.059 | 0.99606 | 0.29085 | 0.14869 | 4517.508 | 4.5175 | 19.2 | 100% | 10 | 15.36 | 0 | 0.14869 | 4.3688 | 0 | 0 | 0 | 15.36 | 0 | 0 | 0 | 4.3688 | 0 | 15.36 | 4.3688
193.4583 | 2023-07-12 | 12:00 | 12:59 | -0.41 |  |  | -0.41 |  |  | 1121.378 | 1.1214 | 0.32744 | 0.045281 | 4713.201 | 4.7132 | 19.2 | 100% | 10 | 15.36 | 0 | 0.045281 | 4.6679 | 0 | 0 | 0 | 15.36 | 0 | 0 | 0 | 4.6679 | 0 | 15.36 | 4.6679
193.5 | 2023-07-12 | 13:00 | 13:59 | -0.43 |  |  | -0.43 |  |  | 1546.174 | 1.5462 | 0.45148 | 0.14932 | 6048.178 | 6.0482 | 19.2 | 100% | 10 | 15.36 | 0 | 0.14932 | 5.8989 | 0 | 0 | 0 | 15.36 | 0 | 0 | 0 | 5.8989 | 0 | 15.36 | 5.8989
193.5417 | 2023-07-12 | 14:00 | 14:59 | -0.47 |  |  | -0.47 |  |  | 1538.621 | 1.5386 | 0.44928 | 0.10712 | 5452.941 | 5.4529 | 19.2 | 100% | 10 | 15.36 | 0 | 0.10712 | 5.3458 | 0 | 0 | 0 | 15.36 | 0 | 0 | 0 | 5.3458 | 0 | 15.36 | 5.3458
193.5833 | 2023-07-12 | 15:00 | 15:59 | -0.43 |  |  | -0.43 |  |  | 1435.576 | 1.4356 | 0.41919 | 0.11703 | 4541.911 | 4.5419 | 19.2 | 100% | 10 | 15.36 | 0 | 0.11703 | 4.4249 | 0 | 0 | 0 | 15.36 | 0 | 0 | 0 | 4.4249 | 0 | 15.36 | 4.4249
193.625 | 2023-07-12 | 16:00 | 16:59 | -0.34 |  |  | -0.34 |  |  | 1254.52 | 1.2545 | 0.36632 | 0.15416 | 3390.384 | 3.3904 | 19.2 | 100% | 10 | 15.36 | 0 | 0.15416 | 3.2362 | 0 | 0 | 0 | 15.36 | 0 | 0 | 0 | 3.2362 | 0 | 15.36 | 3.2362
193.6667 | 2023-07-12 | 17:00 | 17:59 | -0.2 |  |  | -0.2 |  |  | 981.985 | 0.98198 | 0.28674 | 0.21458 | 1952.961 | 1.953 | 19.2 | 100% | 10 | 15.36 | 0 | 0.21458 | 1.7384 | 0 | 0 | 0 | 15.36 | 0 | 0 | 0 | 1.7384 | 0 | 15.36 | 1.7384
193.7083 | 2023-07-12 | 18:00 | 18:59 | 0.14 |  |  | 0 |  |  | 630.335 | 0.63033 | 0.18406 | 0.4519 | 675.188 | 0.67519 | 19.2 | 100% | 10 | 15.36 | 0 | 0.4519 | 0.22329 | 0 | 0 | 0 | 15.36 | 0 | 0 | 0 | 0.22329 | 0 | 15.36 | 0.22329
193.75 | 2023-07-12 | 19:00 | 19:59 | 1.18 |  |  | 0 |  |  | 234.926 | 0.23493 | 0.068598 | 1.3764 | 277.036 | 0.27704 | 19.2 | 100% | 10 | 15.36 | 0 | 0.27704 | 0 | 1.0994 | 1.0994 | 0 | 14.2606 | 1.0994 | 0 | 0 | 0 | 1.0994 | 14.2606 | 0
193.7917 | 2023-07-12 | 20:00 | 20:59 | 0.47 |  |  | 0 |  |  | 0 | 0 | 0 | 0.59784 | 0 | 0 | 18.1006 | 94.27% | 9.4274 | 14.2606 | 1.0994 | 0 | 0 | 0.59784 | 0.59784 | 0 | 13.6628 | 1.6972 | 0 | 0 | 0 | 1.6972 | 13.6628 | 0
193.8333 | 2023-07-12 | 21:00 | 21:59 | 0.86 |  |  | 0 |  |  | 0 | 0 | 0 | 0.98784 | 0 | 0 | 17.5028 | 91.16% | 9.116 | 13.6628 | 1.6972 | 0 | 0 | 0.98784 | 0.98784 | 0 | 12.6749 | 2.6851 | 0 | 0 | 0 | 2.6851 | 12.6749 | 0
193.875 | 2023-07-12 | 22:00 | 22:59 | 1.73 |  |  | 0 |  |  | 0 | 0 | 0 | 1.8578 | 0 | 0 | 16.5149 | 86.02% | 8.6015 | 12.6749 | 2.6851 | 0 | 0 | 1.8578 | 1.8578 | 0 | 10.8171 | 4.5429 | 0 | 0 | 0 | 4.5429 | 10.8171 | 0
193.9167 | 2023-07-12 | 23:00 | 23:59 | 1.74 |  |  | 0 |  |  | 0 | 0 | 0 | 1.8678 | 0 | 0 | 14.6571 | 76.34% | 7.6339 | 10.8171 | 4.5429 | 0 | 0 | 1.8678 | 1.8678 | 0 | 8.9492 | 6.4108 | 0 | 0 | 0 | 6.4108 | 8.9492 | 0
193.9583 | 2023-07-13 | 0:00 | 0:59 | 1.11 |  |  | 0 |  |  | 0 | 0 | 0 | 1.2378 | 0 | 0 | 12.7892 | 66.61% | 6.6611 | 8.9492 | 6.4108 | 0 | 0 | 1.2378 | 1.2378 | 0 | 7.7114 | 7.6486 | 0 | 0 | 0 | 7.6486 | 7.7114 | 0
194 | 2023-07-13 | 1:00 | 1:59 | 0.24 |  |  | 0 |  |  | 0 | 0 | 0 | 0.36784 | 0 | 0 | 11.5514 | 60.16% | 6.0164 | 7.7114 | 7.6486 | 0 | 0 | 0.36784 | 0.36784 | 0 | 7.3436 | 8.0164 | 0 | 0 | 0 | 8.0164 | 7.3436 | 0
194.0417 | 2023-07-13 | 2:00 | 2:59 | 0.21 |  |  | 0 |  |  | 0 | 0 | 0 | 0.33784 | 0 | 0 | 11.1836 | 58.25% | 5.8248 | 7.3436 | 8.0164 | 0 | 0 | 0.33784 | 0.33784 | 0 | 7.0057 | 8.3543 | 0 | 0 | 0 | 8.3543 | 7.0057 | 0
194.0833 | 2023-07-13 | 3:00 | 3:59 | 0.21 |  |  | 0 |  |  | 0 | 0 | 0 | 0.33784 | 0 | 0 | 10.8457 | 56.49% | 5.6488 | 7.0057 | 8.3543 | 0 | 0 | 0.33784 | 0.33784 | 0 | 6.6679 | 8.6921 | 0 | 0 | 0 | 8.6921 | 6.6679 | 0
194.125 | 2023-07-13 | 4:00 | 4:59 | 0.21 |  |  | 0 |  |  | 0 | 0 | 0 | 0.33784 | 0 | 0 | 10.5079 | 54.73% | 5.4729 | 6.6679 | 8.6921 | 0 | 0 | 0.33784 | 0.33784 | 0 | 6.33 | 9.03 | 0 | 0 | 0 | 9.03 | 6.33 | 0
194.1667 | 2023-07-13 | 5:00 | 5:59 | 0.21 |  |  | 0 |  |  | 0 | 0 | 0 | 0.33784 | 0 | 0 | 10.17 | 52.97% | 5.2969 | 6.33 | 9.03 | 0 | 0 | 0.33784 | 0.33784 | 0 | 5.9922 | 9.3678 | 0 | 0 | 0 | 9.3678 | 5.9922 | 0
194.2083 | 2023-07-13 | 6:00 | 6:59 | 0.21 |  |  | 0 |  |  | 23.535 | 0.023535 | 0.0068722 | 0.34471 | 347.178 | 0.34718 | 9.8322 | 51.21% | 5.1209 | 5.9922 | 9.3678 | 0.34471 | 0.0024667 | 0 | 0 | 0 | 5.9922 | 9.3678 | 0 | 0.0024667 | 0 | 9.3656 | 5.9944 | 0
194.25 | 2023-07-13 | 7:00 | 7:59 | 0.5 |  |  | 0 |  |  | 135.427 | 0.13543 | 0.039545 | 0.66738 | 754.659 | 0.75466 | 9.8344 | 51.22% | 5.1221 | 5.9944 | 9.3656 | 0.66738 | 0.087275 | 0 | 0 | 0 | 5.9944 | 9.3656 | 0 | 0.087275 | 0 | 9.287 | 6.073 | 0
194.2917 | 2023-07-13 | 8:00 | 8:59 | 0.16 |  |  | 0 |  |  | 341.595 | 0.34159 | 0.099746 | 0.38758 | 2419.46 | 2.4195 | 9.913 | 51.63% | 5.163 | 6.073 | 9.287 | 0.38758 | 2.0319 | 0 | 0 | 0 | 6.073 | 9.287 | 0 | 2.0319 | 0 | 7.4583 | 7.9017 | 0
194.3333 | 2023-07-13 | 9:00 | 9:59 | 0.05 |  |  | 0 |  |  | 735.708 | 0.73571 | 0.21483 | 0.39267 | 4853.235 | 4.8532 | 11.7417 | 61.15% | 6.1154 | 7.9017 | 7.4583 | 0.39267 | 4.4606 | 0 | 0 | 0 | 7.9017 | 7.4583 | 0 | 4.4606 | 0 | 3.4438 | 11.9162 | 0
194.375 | 2023-07-13 | 10:00 | 10:59 | -0.19 |  |  | -0.19 |  |  | 1053.823 | 1.0538 | 0.30772 | 0.24556 | 5698.211 | 5.6982 | 15.7562 | 82.06% | 8.2063 | 11.9162 | 3.4438 | 0.24556 | 5.4527 | 0 | 0 | 0 | 11.9162 | 3.4438 | 0 | 3.8265 | 1.6262 | 0 | 15.36 | 1.6262
194.4167 | 2023-07-13 | 11:00 | 11:59 | -0.28 |  |  | -0.28 |  |  | 1304.654 | 1.3047 | 0.38096 | 0.2288 | 6212.556 | 6.2126 | 19.2 | 100% | 10 | 15.36 | 0 | 0.2288 | 5.9838 | 0 | 0 | 0 | 15.36 | 0 | 0 | 0 | 5.9838 | 0 | 15.36 | 5.9838
194.4583 | 2023-07-13 | 12:00 | 12:59 | -0.44 |  |  | -0.44 |  |  | 1470.267 | 1.4703 | 0.42932 | 0.11716 | 6325.709 | 6.3257 | 19.2 | 100% | 10 | 15.36 | 0 | 0.11716 | 6.2086 | 0 | 0 | 0 | 15.36 | 0 | 0 | 0 | 6.2086 | 0 | 15.36 | 6.2086
194.5 | 2023-07-13 | 13:00 | 13:59 | 2.35 |  |  | 0 |  |  | 1554.851 | 1.5549 | 0.45402 | 2.9319 | 6084.099 | 6.0841 | 19.2 | 100% | 10 | 15.36 | 0 | 2.9319 | 3.1522 | 0 | 0 | 0 | 15.36 | 0 | 0 | 0 | 3.1522 | 0 | 15.36 | 3.1522
194.5417 | 2023-07-13 | 14:00 | 14:59 | 5.13 |  |  | 0 |  |  | 1553.479 | 1.5535 | 0.45362 | 5.7115 | 5507.099 | 5.5071 | 19.2 | 100% | 10 | 15.36 | 0 | 5.5071 | 0 | 0.20436 | 0.20436 | 0 | 15.1556 | 0.20436 | 0 | 0 | 0 | 0.20436 | 15.1556 | 0
194.5833 | 2023-07-13 | 15:00 | 15:59 | -0.39 |  |  | -0.39 |  |  | 1467.768 | 1.4678 | 0.42859 | 0.16643 | 4610.751 | 4.6108 | 18.9956 | 98.94% | 9.8936 | 15.1556 | 0.20436 | 0.16643 | 4.4443 | 0 | 0 | 0 | 15.1556 | 0.20436 | 0 | 0.22706 | 4.2173 | 0 | 15.36 | 4.2173
194.625 | 2023-07-13 | 16:00 | 16:59 | -0.33 |  |  | -0.33 |  |  | 1283.483 | 1.2835 | 0.37478 | 0.17262 | 3455.578 | 3.4556 | 19.2 | 100% | 10 | 15.36 | 0 | 0.17262 | 3.283 | 0 | 0 | 0 | 15.36 | 0 | 0 | 0 | 3.283 | 0 | 15.36 | 3.283
194.6667 | 2023-07-13 | 17:00 | 17:59 | 0.05 |  |  | 0 |  |  | 1012.609 | 1.0126 | 0.29568 | 0.47352 | 1954.658 | 1.9547 | 19.2 | 100% | 10 | 15.36 | 0 | 0.47352 | 1.4811 | 0 | 0 | 0 | 15.36 | 0 | 0 | 0 | 1.4811 | 0 | 15.36 | 1.4811
194.7083 | 2023-07-13 | 18:00 | 18:59 | 0.05 |  |  | 0 |  |  | 660.187 | 0.66019 | 0.19277 | 0.37061 | 616.95 | 0.61695 | 19.2 | 100% | 10 | 15.36 | 0 | 0.37061 | 0.24634 | 0 | 0 | 0 | 15.36 | 0 | 0 | 0 | 0.24634 | 0 | 15.36 | 0.24634
194.75 | 2023-07-13 | 19:00 | 19:59 | 0.32 |  |  | 0 |  |  | 247.739 | 0.24774 | 0.07234 | 0.52018 | 255.849 | 0.25585 | 19.2 | 100% | 10 | 15.36 | 0 | 0.25585 | 0 | 0.26433 | 0.26433 | 0 | 15.0957 | 0.26433 | 0 | 0 | 0 | 0.26433 | 15.0957 | 0
194.7917 | 2023-07-13 | 20:00 | 20:59 | 0.24 |  |  | 0 |  |  | 0 | 0 | 0 | 0.36784 | 0 | 0 | 18.9357 | 98.62% | 9.8623 | 15.0957 | 0.26433 | 0 | 0 | 0.36784 | 0.36784 | 0 | 14.7278 | 0.63217 | 0 | 0 | 0 | 0.63217 | 14.7278 | 0
194.8333 | 2023-07-13 | 21:00 | 21:59 | 0.75 |  |  | 0 |  |  | 0 | 0 | 0 | 0.87784 | 0 | 0 | 18.5678 | 96.71% | 9.6707 | 14.7278 | 0.63217 | 0 | 0 | 0.87784 | 0.87784 | 0 | 13.85 | 1.51 | 0 | 0 | 0 | 1.51 | 13.85 | 0
194.875 | 2023-07-13 | 22:00 | 22:59 | 1.42 |  |  | 0 |  |  | 0 | 0 | 0 | 1.5478 | 0 | 0 | 17.69 | 92.14% | 9.2135 | 13.85 | 1.51 | 0 | 0 | 1.5478 | 1.5478 | 0 | 12.3022 | 3.0578 | 0 | 0 | 0 | 3.0578 | 12.3022 | 0
194.9167 | 2023-07-13 | 23:00 | 23:59 | 1.18 |  |  | 0 |  |  | 0 | 0 | 0 | 1.3078 | 0 | 0 | 16.1422 | 84.07% | 8.4074 | 12.3022 | 3.0578 | 0 | 0 | 1.3078 | 1.3078 | 0 | 10.9943 | 4.3657 | 0 | 0 | 0 | 4.3657 | 10.9943 | 0
194.9583 | 2023-07-14 | 0:00 | 0:59 | 0.69 |  |  | 0 |  |  | 0 | 0 | 0 | 0.81784 | 0 | 0 | 14.8343 | 77.26% | 7.7262 | 10.9943 | 4.3657 | 0 | 0 | 0.81784 | 0.81784 | 0 | 10.1765 | 5.1835 | 0 | 0 | 0 | 5.1835 | 10.1765 | 0
195 | 2023-07-14 | 1:00 | 1:59 | 0.24 |  |  | 0 |  |  | 0 | 0 | 0 | 0.36784 | 0 | 0 | 14.0165 | 73% | 7.3002 | 10.1765 | 5.1835 | 0 | 0 | 0.36784 | 0.36784 | 0 | 9.8086 | 5.5514 | 0 | 0 | 0 | 5.5514 | 9.8086 | 0
195.0417 | 2023-07-14 | 2:00 | 2:59 | 0.22 |  |  | 0 |  |  | 0 | 0 | 0 | 0.34784 | 0 | 0 | 13.6486 | 71.09% | 7.1087 | 9.8086 | 5.5514 | 0 | 0 | 0.34784 | 0.34784 | 0 | 9.4608 | 5.8992 | 0 | 0 | 0 | 5.8992 | 9.4608 | 0
195.0833 | 2023-07-14 | 3:00 | 3:59 | 0.22 |  |  | 0 |  |  | 0 | 0 | 0 | 0.34784 | 0 | 0 | 13.3008 | 69.27% | 6.9275 | 9.4608 | 5.8992 | 0 | 0 | 0.34784 | 0.34784 | 0 | 9.113 | 6.247 | 0 | 0 | 0 | 6.247 | 9.113 | 0
195.125 | 2023-07-14 | 4:00 | 4:59 | 0.21 |  |  | 0 |  |  | 0 | 0 | 0 | 0.33784 | 0 | 0 | 12.953 | 67.46% | 6.7463 | 9.113 | 6.247 | 0 | 0 | 0.33784 | 0.33784 | 0 | 8.7751 | 6.5849 | 0 | 0 | 0 | 6.5849 | 8.7751 | 0
195.1667 | 2023-07-14 | 5:00 | 5:59 | 0.21 |  |  | 0 |  |  | 0 | 0 | 0 | 0.33784 | 0 | 0 | 12.6151 | 65.7% | 6.5704 | 8.7751 | 6.5849 | 0 | 0 | 0.33784 | 0.33784 | 0 | 8.4373 | 6.9227 | 0 | 0 | 0 | 6.9227 | 8.4373 | 0
195.2083 | 2023-07-14 | 6:00 | 6:59 | 0.2 |  |  | 0 |  |  | 22.287 | 0.022287 | 0.0065078 | 0.33435 | 403.663 | 0.40366 | 12.2773 | 63.94% | 6.3944 | 8.4373 | 6.9227 | 0.33435 | 0.069316 | 0 | 0 | 0 | 8.4373 | 6.9227 | 0 | 0.069316 | 0 | 6.8603 | 8.4997 | 0
195.25 | 2023-07-14 | 7:00 | 7:59 | 0.29 |  |  | 0 |  |  | 132.82 | 0.13282 | 0.038783 | 0.45662 | 591.928 | 0.59193 | 12.3397 | 64.27% | 6.4269 | 8.4997 | 6.8603 | 0.45662 | 0.13531 | 0 | 0 | 0 | 8.4997 | 6.8603 | 0 | 0.13531 | 0 | 6.7386 | 8.6214 | 0
195.2917 | 2023-07-14 | 8:00 | 8:59 | 0.36 |  |  | 0 |  |  | 313.892 | 0.31389 | 0.091656 | 0.5795 | 1757.462 | 1.7575 | 12.4614 | 64.9% | 6.4903 | 8.6214 | 6.7386 | 0.5795 | 1.178 | 0 | 0 | 0 | 8.6214 | 6.7386 | 0 | 1.178 | 0 | 5.6784 | 9.6816 | 0
195.3333 | 2023-07-14 | 9:00 | 9:59 | 0.08 |  |  | 0 |  |  | 754.49 | 0.75449 | 0.22031 | 0.42815 | 4923.665 | 4.9237 | 13.5216 | 70.43% | 7.0425 | 9.6816 | 5.6784 | 0.42815 | 4.4955 | 0 | 0 | 0 | 9.6816 | 5.6784 | 0 | 4.4955 | 0 | 1.6324 | 13.7276 | 0
195.375 | 2023-07-14 | 10:00 | 10:59 | 0.03 |  |  | 0 |  |  | 1063.072 | 1.0631 | 0.31042 | 0.46826 | 5701.226 | 5.7012 | 17.5676 | 91.5% | 9.1498 | 13.7276 | 1.6324 | 0.46826 | 5.233 | 0 | 0 | 0 | 13.7276 | 1.6324 | 0 | 1.8138 | 3.4192 | 0 | 15.36 | 3.4192
195.4167 | 2023-07-14 | 11:00 | 11:59 | -0.09 |  |  | -0.09 |  |  | 1319.188 | 1.3192 | 0.3852 | 0.42304 | 6291.014 | 6.291 | 19.2 | 100% | 10 | 15.36 | 0 | 0.42304 | 5.868 | 0 | 0 | 0 | 15.36 | 0 | 0 | 0 | 5.868 | 0 | 15.36 | 5.868
195.4583 | 2023-07-14 | 12:00 | 12:59 | -0.29 |  |  | -0.29 |  |  | 1500.992 | 1.501 | 0.43829 | 0.27613 | 6484.13 | 6.4841 | 19.2 | 100% | 10 | 15.36 | 0 | 0.27613 | 6.208 | 0 | 0 | 0 | 15.36 | 0 | 0 | 0 | 6.208 | 0 | 15.36 | 6.208
195.5 | 2023-07-14 | 13:00 | 13:59 | 0.23 |  |  | 0 |  |  | 1601.015 | 1.601 | 0.4675 | 0.82534 | 6297.901 | 6.2979 | 19.2 | 100% | 10 | 15.36 | 0 | 0.82534 | 5.4726 | 0 | 0 | 0 | 15.36 | 0 | 0 | 0 | 5.4726 | 0 | 15.36 | 5.4726
195.5417 | 2023-07-14 | 14:00 | 14:59 | -0.42 |  |  | -0.42 |  |  | 1615.275 | 1.6153 | 0.47166 | 0.1795 | 5753.112 | 5.7531 | 19.2 | 100% | 10 | 15.36 | 0 | 0.1795 | 5.5736 | 0 | 0 | 0 | 15.36 | 0 | 0 | 0 | 5.5736 | 0 | 15.36 | 5.5736
195.5833 | 2023-07-14 | 15:00 | 15:59 | -0.39 |  |  | -0.39 |  |  | 1541.303 | 1.5413 | 0.45006 | 0.1879 | 4870.113 | 4.8701 | 19.2 | 100% | 10 | 15.36 | 0 | 0.1879 | 4.6822 | 0 | 0 | 0 | 15.36 | 0 | 0 | 0 | 4.6822 | 0 | 15.36 | 4.6822
195.625 | 2023-07-14 | 16:00 | 16:59 | -0.24 |  |  | -0.24 |  |  | 1369.166 | 1.3692 | 0.3998 | 0.28764 | 3674.999 | 3.675 | 19.2 | 100% | 10 | 15.36 | 0 | 0.28764 | 3.3874 | 0 | 0 | 0 | 15.36 | 0 | 0 | 0 | 3.3874 | 0 | 15.36 | 3.3874
195.6667 | 2023-07-14 | 17:00 | 17:59 | -0.16 |  |  | -0.16 |  |  | 1101.277 | 1.1013 | 0.32157 | 0.28941 | 2035.16 | 2.0352 | 19.2 | 100% | 10 | 15.36 | 0 | 0.28941 | 1.7457 | 0 | 0 | 0 | 15.36 | 0 | 0 | 0 | 1.7457 | 0 | 15.36 | 1.7457
195.7083 | 2023-07-14 | 18:00 | 18:59 | 1.39 |  |  | 0 |  |  | 742.909 | 0.74291 | 0.21693 | 1.7348 | 527.944 | 0.52794 | 19.2 | 100% | 10 | 15.36 | 0 | 0.52794 | 0 | 1.2068 | 1.2068 | 0 | 14.1532 | 1.2068 | 0 | 0 | 0 | 1.2068 | 14.1532 | 0
195.75 | 2023-07-14 | 19:00 | 19:59 | 0.88 |  |  | 0 |  |  | 293.958 | 0.29396 | 0.085836 | 1.0937 | 173.631 | 0.17363 | 17.9932 | 93.71% | 9.3714 | 14.1532 | 1.2068 | 0.17363 | 0 | 0.92004 | 0.92004 | 0 | 13.2331 | 2.1269 | 0 | 0 | 0 | 2.1269 | 13.2331 | 0
195.7917 | 2023-07-14 | 20:00 | 20:59 | 0.35 |  |  | 0 |  |  | 0 | 0 | 0 | 0.47784 | 0 | 0 | 17.0731 | 88.92% | 8.8923 | 13.2331 | 2.1269 | 0 | 0 | 0.47784 | 0.47784 | 0 | 12.7553 | 2.6047 | 0 | 0 | 0 | 2.6047 | 12.7553 | 0
195.8333 | 2023-07-14 | 21:00 | 21:59 | 0.38 |  |  | 0 |  |  | 0 | 0 | 0 | 0.50784 | 0 | 0 | 16.5953 | 86.43% | 8.6434 | 12.7553 | 2.6047 | 0 | 0 | 0.50784 | 0.50784 | 0 | 12.2475 | 3.1125 | 0 | 0 | 0 | 3.1125 | 12.2475 | 0
195.875 | 2023-07-14 | 22:00 | 22:59 | 0.6 |  |  | 0 |  |  | 0 | 0 | 0 | 0.72784 | 0 | 0 | 16.0875 | 83.79% | 8.3789 | 12.2475 | 3.1125 | 0 | 0 | 0.72784 | 0.72784 | 0 | 11.5196 | 3.8404 | 0 | 0 | 0 | 3.8404 | 11.5196 | 0
195.9167 | 2023-07-14 | 23:00 | 23:59 | 0.84 |  |  | 0 |  |  | 0 | 0 | 0 | 0.96784 | 0 | 0 | 15.3596 | 80% | 7.9998 | 11.5196 | 3.8404 | 0 | 0 | 0.96784 | 0.96784 | 0 | 10.5518 | 4.8082 | 0 | 0 | 0 | 4.8082 | 10.5518 | 0
195.9583 | 2023-07-15 | 0:00 | 0:59 | 0.37 |  |  | 0 |  |  | 0 | 0 | 0 | 0.49784 | 0 | 0 | 14.3918 | 74.96% | 7.4957 | 10.5518 | 4.8082 | 0 | 0 | 0.49784 | 0.49784 | 0 | 10.0539 | 5.3061 | 0 | 0 | 0 | 5.3061 | 10.0539 | 0
196 | 2023-07-15 | 1:00 | 1:59 | 0.27 |  |  | 0 |  |  | 0 | 0 | 0 | 0.39784 | 0 | 0 | 13.8939 | 72.36% | 7.2364 | 10.0539 | 5.3061 | 0 | 0 | 0.39784 | 0.39784 | 0 | 9.6561 | 5.7039 | 0 | 0 | 0 | 5.7039 | 9.6561 | 0
196.0417 | 2023-07-15 | 2:00 | 2:59 | 0.27 |  |  | 0 |  |  | 0 | 0 | 0 | 0.39784 | 0 | 0 | 13.4961 | 70.29% | 7.0292 | 9.6561 | 5.7039 | 0 | 0 | 0.39784 | 0.39784 | 0 | 9.2583 | 6.1017 | 0 | 0 | 0 | 6.1017 | 9.2583 | 0
196.0833 | 2023-07-15 | 3:00 | 3:59 | 0.26 |  |  | 0 |  |  | 0 | 0 | 0 | 0.38784 | 0 | 0 | 13.0983 | 68.22% | 6.822 | 9.2583 | 6.1017 | 0 | 0 | 0.38784 | 0.38784 | 0 | 8.8704 | 6.4896 | 0 | 0 | 0 | 6.4896 | 8.8704 | 0
196.125 | 2023-07-15 | 4:00 | 4:59 | 0.24 |  |  | 0 |  |  | 0 | 0 | 0 | 0.36784 | 0 | 0 | 12.7104 | 66.2% | 6.62 | 8.8704 | 6.4896 | 0 | 0 | 0.36784 | 0.36784 | 0 | 8.5026 | 6.8574 | 0 | 0 | 0 | 6.8574 | 8.5026 | 0
196.1667 | 2023-07-15 | 5:00 | 5:59 | 0.25 |  |  | 0 |  |  | 0 | 0 | 0 | 0.37784 | 0 | 0 | 12.3426 | 64.28% | 6.4284 | 8.5026 | 6.8574 | 0 | 0 | 0.37784 | 0.37784 | 0 | 8.1247 | 7.2353 | 0 | 0 | 0 | 7.2353 | 8.1247 | 0
196.2083 | 2023-07-15 | 6:00 | 6:59 | 0.67 |  |  | 0 |  |  | 20.807 | 0.020807 | 0.0060756 | 0.80391 | 405.764 | 0.40576 | 11.9647 | 62.32% | 6.2316 | 8.1247 | 7.2353 | 0.40576 | 0 | 0.39815 | 0.39815 | 0 | 7.7266 | 7.6334 | 0 | 0 | 0 | 7.6334 | 7.7266 | 0
196.25 | 2023-07-15 | 7:00 | 7:59 | 0.83 |  |  | 0 |  |  | 135.707 | 0.13571 | 0.039626 | 0.99747 | 1043.832 | 1.0438 | 11.5666 | 60.24% | 6.0243 | 7.7266 | 7.6334 | 0.99747 | 0.046366 | 0 | 0 | 0 | 7.7266 | 7.6334 | 0 | 0.046366 | 0 | 7.5917 | 7.7683 | 0
196.2917 | 2023-07-15 | 8:00 | 8:59 | 0.76 |  |  | 0 |  |  | 358.77 | 0.35877 | 0.10476 | 0.9926 | 3107.632 | 3.1076 | 11.6083 | 60.46% | 6.046 | 7.7683 | 7.5917 | 0.9926 | 2.115 | 0 | 0 | 0 | 7.7683 | 7.5917 | 0 | 2.115 | 0 | 5.6882 | 9.6718 | 0
196.3333 | 2023-07-15 | 9:00 | 9:59 | 0.1 |  |  | 0 |  |  | 744.789 | 0.74479 | 0.21748 | 0.44532 | 4904.216 | 4.9042 | 13.5118 | 70.37% | 7.0374 | 9.6718 | 5.6882 | 0.44532 | 4.4589 | 0 | 0 | 0 | 9.6718 | 5.6882 | 0 | 4.4589 | 0 | 1.6751 | 13.6849 | 0
196.375 | 2023-07-15 | 10:00 | 10:59 | 0.14 |  |  | 0 |  |  | 956.221 | 0.95622 | 0.27922 | 0.54706 | 4971.431 | 4.9714 | 17.5249 | 91.28% | 9.1275 | 13.6849 | 1.6751 | 0.54706 | 4.4244 | 0 | 0 | 0 | 13.6849 | 1.6751 | 0 | 1.8613 | 2.5631 | 0 | 15.36 | 2.5631
196.4167 | 2023-07-15 | 11:00 | 11:59 | -0.29 |  |  | -0.29 |  |  | 1352.916 | 1.3529 | 0.39505 | 0.23289 | 6438.799 | 6.4388 | 19.2 | 100% | 10 | 15.36 | 0 | 0.23289 | 6.2059 | 0 | 0 | 0 | 15.36 | 0 | 0 | 0 | 6.2059 | 0 | 15.36 | 6.2059
196.4583 | 2023-07-15 | 12:00 | 12:59 | 1.63 |  |  | 0 |  |  | 1530.429 | 1.5304 | 0.44689 | 2.2047 | 6599.24 | 6.5992 | 19.2 | 100% | 10 | 15.36 | 0 | 2.2047 | 4.3945 | 0 | 0 | 0 | 15.36 | 0 | 0 | 0 | 4.3945 | 0 | 15.36 | 4.3945
196.5 | 2023-07-15 | 13:00 | 13:59 | 7.68 |  |  | 0 |  |  | 1624.798 | 1.6248 | 0.47444 | 8.2823 | 6385.907 | 6.3859 | 19.2 | 100% | 10 | 15.36 | 0 | 6.3859 | 0 | 1.8964 | 1.8964 | 0 | 13.4636 | 1.8964 | 0 | 0 | 0 | 1.8964 | 13.4636 | 0
196.5417 | 2023-07-15 | 14:00 | 14:59 | 2.67 |  |  | 0 |  |  | 1628.668 | 1.6287 | 0.47557 | 3.2734 | 5800.807 | 5.8008 | 17.3036 | 90.12% | 9.0123 | 13.4636 | 1.8964 | 3.2734 | 2.5274 | 0 | 0 | 0 | 13.4636 | 1.8964 | 0 | 2.1071 | 0.42032 | 0 | 15.36 | 0.42032
196.5833 | 2023-07-15 | 15:00 | 15:59 | 0.12 |  |  | 0 |  |  | 1547.521 | 1.5475 | 0.45188 | 0.69972 | 4902.666 | 4.9027 | 19.2 | 100% | 10 | 15.36 | 0 | 0.69972 | 4.203 | 0 | 0 | 0 | 15.36 | 0 | 0 | 0 | 4.203 | 0 | 15.36 | 4.203
196.625 | 2023-07-15 | 16:00 | 16:59 | 2.01 |  |  | 0 |  |  | 1373.352 | 1.3734 | 0.40102 | 2.5389 | 3680.252 | 3.6803 | 19.2 | 100% | 10 | 15.36 | 0 | 2.5389 | 1.1414 | 0 | 0 | 0 | 15.36 | 0 | 0 | 0 | 1.1414 | 0 | 15.36 | 1.1414
196.6667 | 2023-07-15 | 17:00 | 17:59 | -0.16 |  |  | -0.16 |  |  | 1091.826 | 1.0918 | 0.31881 | 0.28665 | 2079.141 | 2.0791 | 19.2 | 100% | 10 | 15.36 | 0 | 0.28665 | 1.7925 | 0 | 0 | 0 | 15.36 | 0 | 0 | 0 | 1.7925 | 0 | 15.36 | 1.7925
196.7083 | 2023-07-15 | 18:00 | 18:59 | -0.06 |  |  | -0.06 |  |  | 724.447 | 0.72445 | 0.21154 | 0.27938 | 582.502 | 0.5825 | 19.2 | 100% | 10 | 15.36 | 0 | 0.27938 | 0.30312 | 0 | 0 | 0 | 15.36 | 0 | 0 | 0 | 0.30312 | 0 | 15.36 | 0.30312
196.75 | 2023-07-15 | 19:00 | 19:59 | 0.11 |  |  | 0 |  |  | 278.744 | 0.27874 | 0.081393 | 0.31923 | 239.988 | 0.23999 | 19.2 | 100% | 10 | 15.36 | 0 | 0.23999 | 0 | 0.079244 | 0.079244 | 0 | 15.2808 | 0.079244 | 0 | 0 | 0 | 0.079244 | 15.2808 | 0
196.7917 | 2023-07-15 | 20:00 | 20:59 | 0.2 |  |  | 0 |  |  | 0 | 0 | 0 | 0.32784 | 0 | 0 | 19.1208 | 99.59% | 9.9587 | 15.2808 | 0.079244 | 0 | 0 | 0.32784 | 0.32784 | 0 | 14.9529 | 0.40708 | 0 | 0 | 0 | 0.40708 | 14.9529 | 0
196.8333 | 2023-07-15 | 21:00 | 21:59 | 0.34 |  |  | 0 |  |  | 0 | 0 | 0 | 0.46784 | 0 | 0 | 18.7929 | 97.88% | 9.788 | 14.9529 | 0.40708 | 0 | 0 | 0.46784 | 0.46784 | 0 | 14.4851 | 0.87492 | 0 | 0 | 0 | 0.87492 | 14.4851 | 0
196.875 | 2023-07-15 | 22:00 | 22:59 | 4.78 |  |  | 0 |  |  | 0 | 0 | 0 | 4.9078 | 0 | 0 | 18.3251 | 95.44% | 9.5443 | 14.4851 | 0.87492 | 0 | 0 | 4.9078 | 4.9078 | 0 | 9.5772 | 5.7828 | 0 | 0 | 0 | 5.7828 | 9.5772 | 0
196.9167 | 2023-07-15 | 23:00 | 23:59 | 0.33 |  |  | 0 |  |  | 0 | 0 | 0 | 0.45784 | 0 | 0 | 13.4172 | 69.88% | 6.9881 | 9.5772 | 5.7828 | 0 | 0 | 0.45784 | 0.45784 | 0 | 9.1194 | 6.2406 | 0 | 0 | 0 | 6.2406 | 9.1194 | 0
196.9583 | 2023-07-16 | 0:00 | 0:59 | 0.39 |  |  | 0 |  |  | 0 | 0 | 0 | 0.51784 | 0 | 0 | 12.9594 | 67.5% | 6.7497 | 9.1194 | 6.2406 | 0 | 0 | 0.51784 | 0.51784 | 0 | 8.6016 | 6.7584 | 0 | 0 | 0 | 6.7584 | 8.6016 | 0
197 | 2023-07-16 | 1:00 | 1:59 | 0.31 |  |  | 0 |  |  | 0 | 0 | 0 | 0.43784 | 0 | 0 | 12.4416 | 64.8% | 6.48 | 8.6016 | 6.7584 | 0 | 0 | 0.43784 | 0.43784 | 0 | 8.1637 | 7.1963 | 0 | 0 | 0 | 7.1963 | 8.1637 | 0
197.0417 | 2023-07-16 | 2:00 | 2:59 | 0.29 |  |  | 0 |  |  | 0 | 0 | 0 | 0.41784 | 0 | 0 | 12.0037 | 62.52% | 6.2519 | 8.1637 | 7.1963 | 0 | 0 | 0.41784 | 0.41784 | 0 | 7.7459 | 7.6141 | 0 | 0 | 0 | 7.6141 | 7.7459 | 0
197.0833 | 2023-07-16 | 3:00 | 3:59 | 0.28 |  |  | 0 |  |  | 0 | 0 | 0 | 0.40784 | 0 | 0 | 11.5859 | 60.34% | 6.0343 | 7.7459 | 7.6141 | 0 | 0 | 0.40784 | 0.40784 | 0 | 7.338 | 8.022 | 0 | 0 | 0 | 8.022 | 7.338 | 0
197.125 | 2023-07-16 | 4:00 | 4:59 | 0.27 |  |  | 0 |  |  | 0 | 0 | 0 | 0.39784 | 0 | 0 | 11.178 | 58.22% | 5.8219 | 7.338 | 8.022 | 0 | 0 | 0.39784 | 0.39784 | 0 | 6.9402 | 8.4198 | 0 | 0 | 0 | 8.4198 | 6.9402 | 0
197.1667 | 2023-07-16 | 5:00 | 5:59 | 0.36 |  |  | 0 |  |  | 0 | 0 | 0 | 0.48784 | 0 | 0 | 10.7802 | 56.15% | 5.6147 | 6.9402 | 8.4198 | 0 | 0 | 0.48784 | 0.48784 | 0 | 6.4524 | 8.9076 | 0 | 0 | 0 | 8.9076 | 6.4524 | 0
197.2083 | 2023-07-16 | 6:00 | 6:59 | 0.86 |  |  | 0 |  |  | 21.372 | 0.021372 | 0.0062406 | 0.99408 | 355.069 | 0.35507 | 10.2924 | 53.61% | 5.3606 | 6.4524 | 8.9076 | 0.35507 | 0 | 0.63901 | 0.63901 | 0 | 5.8134 | 9.5466 | 0 | 0 | 0 | 9.5466 | 5.8134 | 0
197.25 | 2023-07-16 | 7:00 | 7:59 | 0.84 |  |  | 0 |  |  | 54.183 | 0.054183 | 0.015821 | 0.98366 | 213.787 | 0.21379 | 9.6534 | 50.28% | 5.0278 | 5.8134 | 9.5466 | 0.21379 | 0 | 0.76987 | 0.76987 | 0 | 5.0435 | 10.3165 | 0 | 0 | 0 | 10.3165 | 5.0435 | 0
197.2917 | 2023-07-16 | 8:00 | 8:59 | 0.24 |  |  | 0 |  |  | 171.59 | 0.17159 | 0.050104 | 0.41794 | 698.548 | 0.69855 | 8.8835 | 46.27% | 4.6268 | 5.0435 | 10.3165 | 0.41794 | 0.2806 | 0 | 0 | 0 | 5.0435 | 10.3165 | 0 | 0.2806 | 0 | 10.064 | 5.296 | 0
197.3333 | 2023-07-16 | 9:00 | 9:59 | -0.08 |  |  | -0.08 |  |  | 285.904 | 0.2859 | 0.083484 | 0.13132 | 1188.398 | 1.1884 | 9.136 | 47.58% | 4.7583 | 5.296 | 10.064 | 0.13132 | 1.0571 | 0 | 0 | 0 | 5.296 | 10.064 | 0 | 1.0571 | 0 | 9.1126 | 6.2474 | 0
197.375 | 2023-07-16 | 10:00 | 10:59 | -0.14 |  |  | -0.14 |  |  | 579.639 | 0.57964 | 0.16925 | 0.15709 | 2597.458 | 2.5975 | 10.0874 | 52.54% | 5.2538 | 6.2474 | 9.1126 | 0.15709 | 2.4404 | 0 | 0 | 0 | 6.2474 | 9.1126 | 0 | 2.4404 | 0 | 6.9163 | 8.4437 | 0
197.4167 | 2023-07-16 | 11:00 | 11:59 | -0.17 |  |  | -0.17 |  |  | 1367.008 | 1.367 | 0.39917 | 0.35701 | 6515.484 | 6.5155 | 12.2837 | 63.98% | 6.3978 | 8.4437 | 6.9163 | 0.35701 | 6.1585 | 0 | 0 | 0 | 8.4437 | 6.9163 | 0 | 6.1585 | 0 | 1.3736 | 13.9864 | 0
197.4583 | 2023-07-16 | 12:00 | 12:59 | -0.3 |  |  | -0.3 |  |  | 1544.976 | 1.545 | 0.45113 | 0.27897 | 6667.612 | 6.6676 | 17.8264 | 92.85% | 9.2846 | 13.9864 | 1.3736 | 0.27897 | 6.3886 | 0 | 0 | 0 | 13.9864 | 1.3736 | 0 | 1.5263 | 4.8624 | 0 | 15.36 | 4.8624
197.5 | 2023-07-16 | 13:00 | 13:59 | -0.04 |  |  | -0.04 |  |  | 1633.947 | 1.6339 | 0.47711 | 0.56495 | 6425.297 | 6.4253 | 19.2 | 100% | 10 | 15.36 | 0 | 0.56495 | 5.8603 | 0 | 0 | 0 | 15.36 | 0 | 0 | 0 | 5.8603 | 0 | 15.36 | 5.8603
197.5417 | 2023-07-16 | 14:00 | 14:59 | -0.24 |  |  | -0.24 |  |  | 1643.647 | 1.6436 | 0.47994 | 0.36778 | 5854.087 | 5.8541 | 19.2 | 100% | 10 | 15.36 | 0 | 0.36778 | 5.4863 | 0 | 0 | 0 | 15.36 | 0 | 0 | 0 | 5.4863 | 0 | 15.36 | 5.4863
197.5833 | 2023-07-16 | 15:00 | 15:59 | -0.27 |  |  | -0.27 |  |  | 1551.216 | 1.5512 | 0.45296 | 0.31079 | 4909.901 | 4.9099 | 19.2 | 100% | 10 | 15.36 | 0 | 0.31079 | 4.5991 | 0 | 0 | 0 | 15.36 | 0 | 0 | 0 | 4.5991 | 0 | 15.36 | 4.5991
197.625 | 2023-07-16 | 16:00 | 16:59 | -0.21 |  |  | -0.21 |  |  | 1376.396 | 1.3764 | 0.40191 | 0.31975 | 3679.07 | 3.6791 | 19.2 | 100% | 10 | 15.36 | 0 | 0.31975 | 3.3593 | 0 | 0 | 0 | 15.36 | 0 | 0 | 0 | 3.3593 | 0 | 15.36 | 3.3593
197.6667 | 2023-07-16 | 17:00 | 17:59 | -0.11 |  |  | -0.11 |  |  | 1097.486 | 1.0975 | 0.32047 | 0.33831 | 2069.456 | 2.0695 | 19.2 | 100% | 10 | 15.36 | 0 | 0.33831 | 1.7312 | 0 | 0 | 0 | 15.36 | 0 | 0 | 0 | 1.7312 | 0 | 15.36 | 1.7312
197.7083 | 2023-07-16 | 18:00 | 18:59 | 0.56 |  |  | 0 |  |  | 724.604 | 0.7246 | 0.21158 | 0.89942 | 555.922 | 0.55592 | 19.2 | 100% | 10 | 15.36 | 0 | 0.55592 | 0 | 0.3435 | 0.3435 | 0 | 15.0165 | 0.3435 | 0 | 0 | 0 | 0.3435 | 15.0165 | 0
197.75 | 2023-07-16 | 19:00 | 19:59 | 0.26 |  |  | 0 |  |  | 276.851 | 0.27685 | 0.08084 | 0.46868 | 219.09 | 0.21909 | 18.8565 | 98.21% | 9.8211 | 15.0165 | 0.3435 | 0.21909 | 0 | 0.24959 | 0.24959 | 0 | 14.7669 | 0.59309 | 0 | 0 | 0 | 0.59309 | 14.7669 | 0
197.7917 | 2023-07-16 | 20:00 | 20:59 | 3.29 |  |  | 0 |  |  | 0 | 0 | 0 | 3.4178 | 0 | 0 | 18.6069 | 96.91% | 9.6911 | 14.7669 | 0.59309 | 0 | 0 | 3.4178 | 3.4178 | 0 | 11.3491 | 4.0109 | 0 | 0 | 0 | 4.0109 | 11.3491 | 0
197.8333 | 2023-07-16 | 21:00 | 21:59 | 7.74 |  |  | 0 |  |  | 0 | 0 | 0 | 7.8678 | 0 | 0 | 15.1891 | 79.11% | 7.911 | 11.3491 | 4.0109 | 0 | 0 | 7.8678 | 7.8678 | 0 | 3.4812 | 11.8788 | 0 | 0 | 0 | 11.8788 | 3.4812 | 0
197.875 | 2023-07-16 | 22:00 | 22:59 | 7.68 |  |  | 0 |  |  | 0 | 0 | 0 | 7.8078 | 0 | 0 | 7.3212 | 38.13% | 3.8131 | 3.4812 | 11.8788 | 0 | 0 | 7.8078 | 3.4812 | 4.3266 | 0 | 15.36 | 4.3266 | 0 | 0 | 15.36 | 0 | 0
197.9167 | 2023-07-16 | 23:00 | 23:59 | 4.24 |  |  | 0 |  |  | 0 | 0 | 0 | 4.3678 | 0 | 0 | 3.84 | 20% | 2 | 0 | 15.36 | 0 | 0 | 4.3678 | 0 | 4.3678 | 0 | 15.36 | 4.3678 | 0 | 0 | 15.36 | 0 | 0
197.9583 | 2023-07-17 | 0:00 | 0:59 | 0.27 |  |  | 0 |  |  | 0 | 0 | 0 | 0.39784 | 0 | 0 | 3.84 | 20% | 2 | 0 | 15.36 | 0 | 0 | 0.39784 | 0 | 0.39784 | 0 | 15.36 | 0.39784 | 0 | 0 | 15.36 | 0 | 0
198 | 2023-07-17 | 1:00 | 1:59 | 0.27 |  |  | 0 |  |  | 0 | 0 | 0 | 0.39784 | 0 | 0 | 3.84 | 20% | 2 | 0 | 15.36 | 0 | 0 | 0.39784 | 0 | 0.39784 | 0 | 15.36 | 0.39784 | 0 | 0 | 15.36 | 0 | 0
198.0417 | 2023-07-17 | 2:00 | 2:59 | 0.25 |  |  | 0 |  |  | 0 | 0 | 0 | 0.37784 | 0 | 0 | 3.84 | 20% | 2 | 0 | 15.36 | 0 | 0 | 0.37784 | 0 | 0.37784 | 0 | 15.36 | 0.37784 | 0 | 0 | 15.36 | 0 | 0
198.0833 | 2023-07-17 | 3:00 | 3:59 | 0.26 |  |  | 0 |  |  | 0 | 0 | 0 | 0.38784 | 0 | 0 | 3.84 | 20% | 2 | 0 | 15.36 | 0 | 0 | 0.38784 | 0 | 0.38784 | 0 | 15.36 | 0.38784 | 0 | 0 | 15.36 | 0 | 0
198.125 | 2023-07-17 | 4:00 | 4:59 | 0.27 |  |  | 0 |  |  | 0 | 0 | 0 | 0.39784 | 0 | 0 | 3.84 | 20% | 2 | 0 | 15.36 | 0 | 0 | 0.39784 | 0 | 0.39784 | 0 | 15.36 | 0.39784 | 0 | 0 | 15.36 | 0 | 0
198.1667 | 2023-07-17 | 5:00 | 5:59 | 0.25 |  |  | 0 |  |  | 0 | 0 | 0 | 0.37784 | 0 | 0 | 3.84 | 20% | 2 | 0 | 15.36 | 0 | 0 | 0.37784 | 0 | 0.37784 | 0 | 15.36 | 0.37784 | 0 | 0 | 15.36 | 0 | 0
198.2083 | 2023-07-17 | 6:00 | 6:59 | 0.6 |  |  | 0 |  |  | 18.127 | 0.018127 | 0.0052931 | 0.73313 | 327.124 | 0.32712 | 3.84 | 20% | 2 | 0 | 15.36 | 0.32712 | 0 | 0.40601 | 0 | 0.40601 | 0 | 15.36 | 0.40601 | 0 | 0 | 15.36 | 0 | 0
198.25 | 2023-07-17 | 7:00 | 7:59 | 3.65 |  |  | 0 |  |  | 104.886 | 0.10489 | 0.030627 | 3.8085 | 434.249 | 0.43425 | 3.84 | 20% | 2 | 0 | 15.36 | 0.43425 | 0 | 3.3742 | 0 | 3.3742 | 0 | 15.36 | 3.3742 | 0 | 0 | 15.36 | 0 | 0
198.2917 | 2023-07-17 | 8:00 | 8:59 | 7.31 |  |  | 0 |  |  | 242.768 | 0.24277 | 0.070888 | 7.5087 | 1068.937 | 1.0689 | 3.84 | 20% | 2 | 0 | 15.36 | 1.0689 | 0 | 6.4398 | 0 | 6.4398 | 0 | 15.36 | 6.4398 | 0 | 0 | 15.36 | 0 | 0
198.3333 | 2023-07-17 | 9:00 | 9:59 | 6.33 |  |  | 0 |  |  | 653.846 | 0.65385 | 0.19092 | 6.6488 | 3922.791 | 3.9228 | 3.84 | 20% | 2 | 0 | 15.36 | 3.9228 | 0 | 2.726 | 0 | 2.726 | 0 | 15.36 | 2.726 | 0 | 0 | 15.36 | 0 | 0
198.375 | 2023-07-17 | 10:00 | 10:59 | -0.18 |  |  | -0.18 |  |  | 1080.631 | 1.0806 | 0.31554 | 0.26338 | 5826.052 | 5.8261 | 3.84 | 20% | 2 | 0 | 15.36 | 0.26338 | 5.5627 | 0 | 0 | 0 | 0 | 15.36 | 0 | 5.5627 | 0 | 10.3536 | 5.0064 | 0
198.4167 | 2023-07-17 | 11:00 | 11:59 | -0.16 |  |  | -0.16 |  |  | 1330.51 | 1.3305 | 0.38851 | 0.35635 | 6348.941 | 6.3489 | 8.8464 | 46.08% | 4.6075 | 5.0064 | 10.3536 | 0.35635 | 5.9926 | 0 | 0 | 0 | 5.0064 | 10.3536 | 0 | 5.9926 | 0 | 4.9603 | 10.3997 | 0
198.4583 | 2023-07-17 | 12:00 | 12:59 | -0.4 |  |  | -0.4 |  |  | 1508.793 | 1.5088 | 0.44057 | 0.16841 | 6515.054 | 6.5151 | 14.2397 | 74.17% | 7.4165 | 10.3997 | 4.9603 | 0.16841 | 6.3466 | 0 | 0 | 0 | 10.3997 | 4.9603 | 0 | 5.5114 | 0.83524 | 0 | 15.36 | 0.83524
198.5 | 2023-07-17 | 13:00 | 13:59 | 2.45 |  |  | 0 |  |  | 1600.242 | 1.6002 | 0.46727 | 3.0451 | 6291.082 | 6.2911 | 19.2 | 100% | 10 | 15.36 | 0 | 3.0451 | 3.246 | 0 | 0 | 0 | 15.36 | 0 | 0 | 0 | 3.246 | 0 | 15.36 | 3.246
198.5417 | 2023-07-17 | 14:00 | 14:59 | 7.3 |  |  | 0 |  |  | 1598.636 | 1.5986 | 0.4668 | 7.8946 | 5692.047 | 5.692 | 19.2 | 100% | 10 | 15.36 | 0 | 5.692 | 0 | 2.2026 | 2.2026 | 0 | 13.1574 | 2.2026 | 0 | 0 | 0 | 2.2026 | 13.1574 | 0
198.5833 | 2023-07-17 | 15:00 | 15:59 | 7.24 |  |  | 0 |  |  | 1511.16 | 1.5112 | 0.44126 | 7.8091 | 4783.995 | 4.784 | 16.9974 | 88.53% | 8.8528 | 13.1574 | 2.2026 | 4.784 | 0 | 3.0251 | 3.0251 | 0 | 10.1323 | 5.2277 | 0 | 0 | 0 | 5.2277 | 10.1323 | 0
198.625 | 2023-07-17 | 16:00 | 16:59 | 7.07 |  |  | 0 |  |  | 1337.855 | 1.3379 | 0.39065 | 7.5885 | 3577.095 | 3.5771 | 13.9723 | 72.77% | 7.2772 | 10.1323 | 5.2277 | 3.5771 | 0 | 4.0114 | 4.0114 | 0 | 6.1209 | 9.2391 | 0 | 0 | 0 | 9.2391 | 6.1209 | 0
198.6667 | 2023-07-17 | 17:00 | 17:59 | 0.94 |  |  | 0 |  |  | 1068.071 | 1.0681 | 0.31188 | 1.3797 | 2015.992 | 2.016 | 9.9609 | 51.88% | 5.188 | 6.1209 | 9.2391 | 1.3797 | 0.63628 | 0 | 0 | 0 | 6.1209 | 9.2391 | 0 | 0.63628 | 0 | 8.6664 | 6.6936 | 0
198.7083 | 2023-07-17 | 18:00 | 18:59 | 0.41 |  |  | 0 |  |  | 704.054 | 0.70405 | 0.20558 | 0.74342 | 541.493 | 0.54149 | 10.5336 | 54.86% | 5.4862 | 6.6936 | 8.6664 | 0.54149 | 0 | 0.20193 | 0.20193 | 0 | 6.4916 | 8.8684 | 0 | 0 | 0 | 8.8684 | 6.4916 | 0
198.75 | 2023-07-17 | 19:00 | 19:59 | 0.34 |  |  | 0 |  |  | 266.831 | 0.26683 | 0.077915 | 0.54575 | 211.232 | 0.21123 | 10.3316 | 53.81% | 5.3811 | 6.4916 | 8.8684 | 0.21123 | 0 | 0.33452 | 0.33452 | 0 | 6.1571 | 9.2029 | 0 | 0 | 0 | 9.2029 | 6.1571 | 0
198.7917 | 2023-07-17 | 20:00 | 20:59 | 0.62 |  |  | 0 |  |  | 0 | 0 | 0 | 0.74784 | 0 | 0 | 9.9971 | 52.07% | 5.2068 | 6.1571 | 9.2029 | 0 | 0 | 0.74784 | 0.74784 | 0 | 5.4093 | 9.9507 | 0 | 0 | 0 | 9.9507 | 5.4093 | 0
198.8333 | 2023-07-17 | 21:00 | 21:59 | 1.41 |  |  | 0 |  |  | 0 | 0 | 0 | 1.5378 | 0 | 0 | 9.2493 | 48.17% | 4.8173 | 5.4093 | 9.9507 | 0 | 0 | 1.5378 | 1.5378 | 0 | 3.8714 | 11.4886 | 0 | 0 | 0 | 11.4886 | 3.8714 | 0
198.875 | 2023-07-17 | 22:00 | 22:59 | 1.41 |  |  | 0 |  |  | 0 | 0 | 0 | 1.5378 | 0 | 0 | 7.7114 | 40.16% | 4.0164 | 3.8714 | 11.4886 | 0 | 0 | 1.5378 | 1.5378 | 0 | 2.3336 | 13.0264 | 0 | 0 | 0 | 13.0264 | 2.3336 | 0
198.9167 | 2023-07-17 | 23:00 | 23:59 | 1.33 |  |  | 0 |  |  | 0 | 0 | 0 | 1.4578 | 0 | 0 | 6.1736 | 32.15% | 3.2154 | 2.3336 | 13.0264 | 0 | 0 | 1.4578 | 1.4578 | 0 | 0.87575 | 14.4843 | 0 | 0 | 0 | 14.4843 | 0.87575 | 0
198.9583 | 2023-07-18 | 0:00 | 0:59 | 0.42 |  |  | 0 |  |  | 0 | 0 | 0 | 0.54784 | 0 | 0 | 4.7157 | 24.56% | 2.4561 | 0.87575 | 14.4843 | 0 | 0 | 0.54784 | 0.54784 | 0 | 0.32791 | 15.0321 | 0 | 0 | 0 | 15.0321 | 0.32791 | 0
199 | 2023-07-18 | 1:00 | 1:59 | 0.37 |  |  | 0 |  |  | 0 | 0 | 0 | 0.49784 | 0 | 0 | 4.1679 | 21.71% | 2.1708 | 0.32791 | 15.0321 | 0 | 0 | 0.49784 | 0.32791 | 0.16993 | 0 | 15.36 | 0.16993 | 0 | 0 | 15.36 | 0 | 0
199.0417 | 2023-07-18 | 2:00 | 2:59 | 0.34 |  |  | 0 |  |  | 0 | 0 | 0 | 0.46784 | 0 | 0 | 3.84 | 20% | 2 | 0 | 15.36 | 0 | 0 | 0.46784 | 0 | 0.46784 | 0 | 15.36 | 0.46784 | 0 | 0 | 15.36 | 0 | 0
199.0833 | 2023-07-18 | 3:00 | 3:59 | 0.32 |  |  | 0 |  |  | 0 | 0 | 0 | 0.44784 | 0 | 0 | 3.84 | 20% | 2 | 0 | 15.36 | 0 | 0 | 0.44784 | 0 | 0.44784 | 0 | 15.36 | 0.44784 | 0 | 0 | 15.36 | 0 | 0
199.125 | 2023-07-18 | 4:00 | 4:59 | 0.31 |  |  | 0 |  |  | 0 | 0 | 0 | 0.43784 | 0 | 0 | 3.84 | 20% | 2 | 0 | 15.36 | 0 | 0 | 0.43784 | 0 | 0.43784 | 0 | 15.36 | 0.43784 | 0 | 0 | 15.36 | 0 | 0
199.1667 | 2023-07-18 | 5:00 | 5:59 | 0.31 |  |  | 0 |  |  | 0 | 0 | 0 | 0.43784 | 0 | 0 | 3.84 | 20% | 2 | 0 | 15.36 | 0 | 0 | 0.43784 | 0 | 0.43784 | 0 | 15.36 | 0.43784 | 0 | 0 | 15.36 | 0 | 0
199.2083 | 2023-07-18 | 6:00 | 6:59 | 0.53 |  |  | 0 |  |  | 16.093 | 0.016093 | 0.0046992 | 0.66254 | 313.47 | 0.31347 | 3.84 | 20% | 2 | 0 | 15.36 | 0.31347 | 0 | 0.34907 | 0 | 0.34907 | 0 | 15.36 | 0.34907 | 0 | 0 | 15.36 | 0 | 0
199.25 | 2023-07-18 | 7:00 | 7:59 | 0.55 |  |  | 0 |  |  | 120.407 | 0.12041 | 0.035159 | 0.713 | 516.337 | 0.51634 | 3.84 | 20% | 2 | 0 | 15.36 | 0.51634 | 0 | 0.19666 | 0 | 0.19666 | 0 | 15.36 | 0.19666 | 0 | 0 | 15.36 | 0 | 0
199.2917 | 2023-07-18 | 8:00 | 8:59 | 0.13 |  |  | 0 |  |  | 300.888 | 0.30089 | 0.087859 | 0.3457 | 1644.118 | 1.6441 | 3.84 | 20% | 2 | 0 | 15.36 | 0.3457 | 1.2984 | 0 | 0 | 0 | 0 | 15.36 | 0 | 1.2984 | 0 | 14.1914 | 1.1686 | 0
199.3333 | 2023-07-18 | 9:00 | 9:59 | 0.09 |  |  | 0 |  |  | 753.169 | 0.75317 | 0.21993 | 0.43776 | 4931.964 | 4.932 | 5.0086 | 26.09% | 2.6086 | 1.1686 | 14.1914 | 0.43776 | 4.4942 | 0 | 0 | 0 | 1.1686 | 14.1914 | 0 | 4.4942 | 0 | 10.1466 | 5.2134 | 0
199.375 | 2023-07-18 | 10:00 | 10:59 | -0.24 |  |  | -0.24 |  |  | 1067.077 | 1.0671 | 0.31159 | 0.19943 | 5765.204 | 5.7652 | 9.0534 | 47.15% | 4.7153 | 5.2134 | 10.1466 | 0.19943 | 5.5658 | 0 | 0 | 0 | 5.2134 | 10.1466 | 0 | 5.5658 | 0 | 5.1374 | 10.2226 | 0
199.4167 | 2023-07-18 | 11:00 | 11:59 | -0.33 |  |  | -0.33 |  |  | 1310.408 | 1.3104 | 0.38264 | 0.18048 | 6238.935 | 6.2389 | 14.0626 | 73.24% | 7.3242 | 10.2226 | 5.1374 | 0.18048 | 6.0585 | 0 | 0 | 0 | 10.2226 | 5.1374 | 0 | 5.7083 | 0.35019 | 0 | 15.36 | 0.35019
199.4583 | 2023-07-18 | 12:00 | 12:59 | -0.44 |  |  | -0.44 |  |  | 1487.728 | 1.4877 | 0.43442 | 0.12226 | 6420.178 | 6.4202 | 19.2 | 100% | 10 | 15.36 | 0 | 0.12226 | 6.2979 | 0 | 0 | 0 | 15.36 | 0 | 0 | 0 | 6.2979 | 0 | 15.36 | 6.2979
199.5 | 2023-07-18 | 13:00 | 13:59 | -0.44 |  |  | -0.44 |  |  | 1576.449 | 1.5764 | 0.46032 | 0.14816 | 6203.277 | 6.2033 | 19.2 | 100% | 10 | 15.36 | 0 | 0.14816 | 6.0551 | 0 | 0 | 0 | 15.36 | 0 | 0 | 0 | 6.0551 | 0 | 15.36 | 6.0551
199.5417 | 2023-07-18 | 14:00 | 14:59 | -0.44 |  |  | -0.44 |  |  | 1593.825 | 1.5938 | 0.4654 | 0.15324 | 5681.139 | 5.6811 | 19.2 | 100% | 10 | 15.36 | 0 | 0.15324 | 5.5279 | 0 | 0 | 0 | 15.36 | 0 | 0 | 0 | 5.5279 | 0 | 15.36 | 5.5279
199.5833 | 2023-07-18 | 15:00 | 15:59 | -0.4 |  |  | -0.4 |  |  | 1507.398 | 1.5074 | 0.44016 | 0.168 | 4778.363 | 4.7784 | 19.2 | 100% | 10 | 15.36 | 0 | 0.168 | 4.6104 | 0 | 0 | 0 | 15.36 | 0 | 0 | 0 | 4.6104 | 0 | 15.36 | 4.6104
199.625 | 2023-07-18 | 16:00 | 16:59 | -0.25 |  |  | -0.25 |  |  | 1324.462 | 1.3245 | 0.38674 | 0.26458 | 3578.017 | 3.578 | 19.2 | 100% | 10 | 15.36 | 0 | 0.26458 | 3.3134 | 0 | 0 | 0 | 15.36 | 0 | 0 | 0 | 3.3134 | 0 | 15.36 | 3.3134
199.6667 | 2023-07-18 | 17:00 | 17:59 | 0.03 |  |  | 0 |  |  | 982.874 | 0.98287 | 0.287 | 0.44484 | 1892.305 | 1.8923 | 19.2 | 100% | 10 | 15.36 | 0 | 0.44484 | 1.4475 | 0 | 0 | 0 | 15.36 | 0 | 0 | 0 | 1.4475 | 0 | 15.36 | 1.4475
199.7083 | 2023-07-18 | 18:00 | 18:59 | 0.05 |  |  | 0 |  |  | 693.177 | 0.69318 | 0.20241 | 0.38025 | 474.241 | 0.47424 | 19.2 | 100% | 10 | 15.36 | 0 | 0.38025 | 0.093994 | 0 | 0 | 0 | 15.36 | 0 | 0 | 0 | 0.093994 | 0 | 15.36 | 0.093994
199.75 | 2023-07-18 | 19:00 | 19:59 | 0.11 |  |  | 0 |  |  | 261.632 | 0.26163 | 0.076397 | 0.31424 | 163.862 | 0.16386 | 19.2 | 100% | 10 | 15.36 | 0 | 0.16386 | 0 | 0.15037 | 0.15037 | 0 | 15.2096 | 0.15037 | 0 | 0 | 0 | 0.15037 | 15.2096 | 0
199.7917 | 2023-07-18 | 20:00 | 20:59 | 0.19 |  |  | 0 |  |  | 0 | 0 | 0 | 0.31784 | 0 | 0 | 19.0496 | 99.22% | 9.9217 | 15.2096 | 0.15037 | 0 | 0 | 0.31784 | 0.31784 | 0 | 14.8918 | 0.46821 | 0 | 0 | 0 | 0.46821 | 14.8918 | 0
199.8333 | 2023-07-18 | 21:00 | 21:59 | 1.98 |  |  | 0 |  |  | 0 | 0 | 0 | 2.1078 | 0 | 0 | 18.7318 | 97.56% | 9.7561 | 14.8918 | 0.46821 | 0 | 0 | 2.1078 | 2.1078 | 0 | 12.7839 | 2.5761 | 0 | 0 | 0 | 2.5761 | 12.7839 | 0
199.875 | 2023-07-18 | 22:00 | 22:59 | 4.37 |  |  | 0 |  |  | 0 | 0 | 0 | 4.4978 | 0 | 0 | 16.6239 | 86.58% | 8.6583 | 12.7839 | 2.5761 | 0 | 0 | 4.4978 | 4.4978 | 0 | 8.2861 | 7.0739 | 0 | 0 | 0 | 7.0739 | 8.2861 | 0
199.9167 | 2023-07-18 | 23:00 | 23:59 | 1.44 |  |  | 0 |  |  | 0 | 0 | 0 | 1.5678 | 0 | 0 | 12.1261 | 63.16% | 6.3157 | 8.2861 | 7.0739 | 0 | 0 | 1.5678 | 1.5678 | 0 | 6.7183 | 8.6417 | 0 | 0 | 0 | 8.6417 | 6.7183 | 0
199.9583 | 2023-07-19 | 0:00 | 0:59 | 1.27 |  |  | 0 |  |  | 0 | 0 | 0 | 1.3978 | 0 | 0 | 10.5583 | 54.99% | 5.4991 | 6.7183 | 8.6417 | 0 | 0 | 1.3978 | 1.3978 | 0 | 5.3204 | 10.0396 | 0 | 0 | 0 | 10.0396 | 5.3204 | 0
200 | 2023-07-19 | 1:00 | 1:59 | 1.25 |  |  | 0 |  |  | 0 | 0 | 0 | 1.3778 | 0 | 0 | 9.1604 | 47.71% | 4.7711 | 5.3204 | 10.0396 | 0 | 0 | 1.3778 | 1.3778 | 0 | 3.9426 | 11.4174 | 0 | 0 | 0 | 11.4174 | 3.9426 | 0
200.0417 | 2023-07-19 | 2:00 | 2:59 | 1.48 |  |  | 0 |  |  | 0 | 0 | 0 | 1.6078 | 0 | 0 | 7.7826 | 40.53% | 4.0534 | 3.9426 | 11.4174 | 0 | 0 | 1.6078 | 1.6078 | 0 | 2.3348 | 13.0252 | 0 | 0 | 0 | 13.0252 | 2.3348 | 0
200.0833 | 2023-07-19 | 3:00 | 3:59 | 1.5 |  |  | 0 |  |  | 0 | 0 | 0 | 1.6278 | 0 | 0 | 6.1748 | 32.16% | 3.216 | 2.3348 | 13.0252 | 0 | 0 | 1.6278 | 1.6278 | 0 | 0.70691 | 14.6531 | 0 | 0 | 0 | 14.6531 | 0.70691 | 0
200.125 | 2023-07-19 | 4:00 | 4:59 | 1.77 |  |  | 0 |  |  | 0 | 0 | 0 | 1.8978 | 0 | 0 | 4.5469 | 23.68% | 2.3682 | 0.70691 | 14.6531 | 0 | 0 | 1.8978 | 0.70691 | 1.1909 | 0 | 15.36 | 1.1909 | 0 | 0 | 15.36 | 0 | 0
200.1667 | 2023-07-19 | 5:00 | 5:59 | 1.26 |  |  | 0 |  |  | 0 | 0 | 0 | 1.3878 | 0 | 0 | 3.84 | 20% | 2 | 0 | 15.36 | 0 | 0 | 1.3878 | 0 | 1.3878 | 0 | 15.36 | 1.3878 | 0 | 0 | 15.36 | 0 | 0
200.2083 | 2023-07-19 | 6:00 | 6:59 | 1.45 |  |  | 0 |  |  | 13.039 | 0.013039 | 0.0038074 | 1.5816 | 280.829 | 0.28083 | 3.84 | 20% | 2 | 0 | 15.36 | 0.28083 | 0 | 1.3008 | 0 | 1.3008 | 0 | 15.36 | 1.3008 | 0 | 0 | 15.36 | 0 | 0
200.25 | 2023-07-19 | 7:00 | 7:59 | 1.41 |  |  | 0 |  |  | 64.338 | 0.064338 | 0.018787 | 1.5566 | 2232.948 | 2.2329 | 3.84 | 20% | 2 | 0 | 15.36 | 1.5566 | 0.67632 | 0 | 0 | 0 | 0 | 15.36 | 0 | 0.67632 | 0 | 14.7513 | 0.60869 | 0
200.2917 | 2023-07-19 | 8:00 | 8:59 | 0.26 |  |  | 0 |  |  | 349.551 | 0.34955 | 0.10207 | 0.48991 | 3824.509 | 3.8245 | 4.4487 | 23.17% | 2.317 | 0.60869 | 14.7513 | 0.48991 | 3.3346 | 0 | 0 | 0 | 0.60869 | 14.7513 | 0 | 3.3346 | 0 | 11.7502 | 3.6098 | 0
200.3333 | 2023-07-19 | 9:00 | 9:59 | -0.05 |  |  | -0.05 |  |  | 741.27 | 0.74127 | 0.21645 | 0.29429 | 4950.766 | 4.9508 | 7.4498 | 38.8% | 3.8801 | 3.6098 | 11.7502 | 0.29429 | 4.6565 | 0 | 0 | 0 | 3.6098 | 11.7502 | 0 | 4.6565 | 0 | 7.5593 | 7.8007 | 0
200.375 | 2023-07-19 | 10:00 | 10:59 | -0.24 |  |  | -0.24 |  |  | 1053.802 | 1.0538 | 0.30771 | 0.19555 | 5697.591 | 5.6976 | 11.6407 | 60.63% | 6.0628 | 7.8007 | 7.5593 | 0.19555 | 5.502 | 0 | 0 | 0 | 7.8007 | 7.5593 | 0 | 5.502 | 0 | 2.6075 | 12.7525 | 0
200.4167 | 2023-07-19 | 11:00 | 11:59 | -0.33 |  |  | -0.33 |  |  | 1293.258 | 1.2933 | 0.37763 | 0.17547 | 6179.5 | 6.1795 | 16.5925 | 86.42% | 8.6419 | 12.7525 | 2.6075 | 0.17547 | 6.004 | 0 | 0 | 0 | 12.7525 | 2.6075 | 0 | 2.8972 | 3.1068 | 0 | 15.36 | 3.1068
200.4583 | 2023-07-19 | 12:00 | 12:59 | -0.39 |  |  | -0.39 |  |  | 1469.515 | 1.4695 | 0.4291 | 0.16694 | 6352.021 | 6.352 | 19.2 | 100% | 10 | 15.36 | 0 | 0.16694 | 6.1851 | 0 | 0 | 0 | 15.36 | 0 | 0 | 0 | 6.1851 | 0 | 15.36 | 6.1851
200.5 | 2023-07-19 | 13:00 | 13:59 | -0.19 |  |  | -0.19 |  |  | 1566.675 | 1.5667 | 0.45747 | 0.39531 | 6161.228 | 6.1612 | 19.2 | 100% | 10 | 15.36 | 0 | 0.39531 | 5.7659 | 0 | 0 | 0 | 15.36 | 0 | 0 | 0 | 5.7659 | 0 | 15.36 | 5.7659
200.5417 | 2023-07-19 | 14:00 | 14:59 | -0.39 |  |  | -0.39 |  |  | 1587.502 | 1.5875 | 0.46355 | 0.20139 | 5644.678 | 5.6447 | 19.2 | 100% | 10 | 15.36 | 0 | 0.20139 | 5.4433 | 0 | 0 | 0 | 15.36 | 0 | 0 | 0 | 5.4433 | 0 | 15.36 | 5.4433
200.5833 | 2023-07-19 | 15:00 | 15:59 | -0.36 |  |  | -0.36 |  |  | 1504.077 | 1.5041 | 0.43919 | 0.20703 | 4745.131 | 4.7451 | 19.2 | 100% | 10 | 15.36 | 0 | 0.20703 | 4.5381 | 0 | 0 | 0 | 15.36 | 0 | 0 | 0 | 4.5381 | 0 | 15.36 | 4.5381
200.625 | 2023-07-19 | 16:00 | 16:59 | -0.29 |  |  | -0.29 |  |  | 1331.462 | 1.3315 | 0.38879 | 0.22663 | 3567.356 | 3.5674 | 19.2 | 100% | 10 | 15.36 | 0 | 0.22663 | 3.3407 | 0 | 0 | 0 | 15.36 | 0 | 0 | 0 | 3.3407 | 0 | 15.36 | 3.3407
200.6667 | 2023-07-19 | 17:00 | 17:59 | -0.18 |  |  | -0.18 |  |  | 1069.515 | 1.0695 | 0.3123 | 0.26014 | 1967.317 | 1.9673 | 19.2 | 100% | 10 | 15.36 | 0 | 0.26014 | 1.7072 | 0 | 0 | 0 | 15.36 | 0 | 0 | 0 | 1.7072 | 0 | 15.36 | 1.7072
200.7083 | 2023-07-19 | 18:00 | 18:59 | -0.06 |  |  | -0.06 |  |  | 712.223 | 0.71222 | 0.20797 | 0.27581 | 504.797 | 0.5048 | 19.2 | 100% | 10 | 15.36 | 0 | 0.27581 | 0.22899 | 0 | 0 | 0 | 15.36 | 0 | 0 | 0 | 0.22899 | 0 | 15.36 | 0.22899
200.75 | 2023-07-19 | 19:00 | 19:59 | 5.22 |  |  | 0 |  |  | 274.739 | 0.27474 | 0.080224 | 5.4281 | 174.163 | 0.17416 | 19.2 | 100% | 10 | 15.36 | 0 | 0.17416 | 0 | 5.2539 | 5.2539 | 0 | 10.1061 | 5.2539 | 0 | 0 | 0 | 5.2539 | 10.1061 | 0
200.7917 | 2023-07-19 | 20:00 | 20:59 | 1.36 |  |  | 0 |  |  | 0 | 0 | 0 | 1.4878 | 0 | 0 | 13.9461 | 72.64% | 7.2636 | 10.1061 | 5.2539 | 0 | 0 | 1.4878 | 1.4878 | 0 | 8.6183 | 6.7417 | 0 | 0 | 0 | 6.7417 | 8.6183 | 0
200.8333 | 2023-07-19 | 21:00 | 21:59 | 0.35 |  |  | 0 |  |  | 0 | 0 | 0 | 0.47784 | 0 | 0 | 12.4583 | 64.89% | 6.4887 | 8.6183 | 6.7417 | 0 | 0 | 0.47784 | 0.47784 | 0 | 8.1404 | 7.2196 | 0 | 0 | 0 | 7.2196 | 8.1404 | 0
200.875 | 2023-07-19 | 22:00 | 22:59 | 0.33 |  |  | 0 |  |  | 0 | 0 | 0 | 0.45784 | 0 | 0 | 11.9804 | 62.4% | 6.2398 | 8.1404 | 7.2196 | 0 | 0 | 0.45784 | 0.45784 | 0 | 7.6826 | 7.6774 | 0 | 0 | 0 | 7.6774 | 7.6826 | 0
200.9167 | 2023-07-19 | 23:00 | 23:59 | 0.18 |  |  | 0 |  |  | 0 | 0 | 0 | 0.30784 | 0 | 0 | 11.5226 | 60.01% | 6.0013 | 7.6826 | 7.6774 | 0 | 0 | 0.30784 | 0.30784 | 0 | 7.3747 | 7.9853 | 0 | 0 | 0 | 7.9853 | 7.3747 | 0
200.9583 | 2023-07-20 | 0:00 | 0:59 | 0.16 |  |  | 0 |  |  | 0 | 0 | 0 | 0.28784 | 0 | 0 | 11.2147 | 58.41% | 5.841 | 7.3747 | 7.9853 | 0 | 0 | 0.28784 | 0.28784 | 0 | 7.0869 | 8.2731 | 0 | 0 | 0 | 8.2731 | 7.0869 | 0
201 | 2023-07-20 | 1:00 | 1:59 | 0.15 |  |  | 0 |  |  | 0 | 0 | 0 | 0.27784 | 0 | 0 | 10.9269 | 56.91% | 5.6911 | 7.0869 | 8.2731 | 0 | 0 | 0.27784 | 0.27784 | 0 | 6.8091 | 8.5509 | 0 | 0 | 0 | 8.5509 | 6.8091 | 0
201.0417 | 2023-07-20 | 2:00 | 2:59 | 0.14 |  |  | 0 |  |  | 0 | 0 | 0 | 0.26784 | 0 | 0 | 10.6491 | 55.46% | 5.5464 | 6.8091 | 8.5509 | 0 | 0 | 0.26784 | 0.26784 | 0 | 6.5412 | 8.8188 | 0 | 0 | 0 | 8.8188 | 6.5412 | 0
201.0833 | 2023-07-20 | 3:00 | 3:59 | 0.14 |  |  | 0 |  |  | 0 | 0 | 0 | 0.26784 | 0 | 0 | 10.3812 | 54.07% | 5.4069 | 6.5412 | 8.8188 | 0 | 0 | 0.26784 | 0.26784 | 0 | 6.2734 | 9.0866 | 0 | 0 | 0 | 9.0866 | 6.2734 | 0
201.125 | 2023-07-20 | 4:00 | 4:59 | 0.17 |  |  | 0 |  |  | 0 | 0 | 0 | 0.29784 | 0 | 0 | 10.1134 | 52.67% | 5.2674 | 6.2734 | 9.0866 | 0 | 0 | 0.29784 | 0.29784 | 0 | 5.9755 | 9.3845 | 0 | 0 | 0 | 9.3845 | 5.9755 | 0
201.1667 | 2023-07-20 | 5:00 | 5:59 | 0.14 |  |  | 0 |  |  | 0 | 0 | 0 | 0.26784 | 0 | 0 | 9.8155 | 51.12% | 5.1123 | 5.9755 | 9.3845 | 0 | 0 | 0.26784 | 0.26784 | 0 | 5.7077 | 9.6523 | 0 | 0 | 0 | 9.6523 | 5.7077 | 0
201.2083 | 2023-07-20 | 6:00 | 6:59 | 0.14 |  |  | 0 |  |  | 11.79 | 0.01179 | 0.0034427 | 0.27128 | 254.742 | 0.25474 | 9.5477 | 49.73% | 4.9728 | 5.7077 | 9.6523 | 0.25474 | 0 | 0.01654 | 0.01654 | 0 | 5.6912 | 9.6688 | 0 | 0 | 0 | 9.6688 | 5.6912 | 0
201.25 | 2023-07-20 | 7:00 | 7:59 | 0.08 |  |  | 0 |  |  | 62.356 | 0.062356 | 0.018208 | 0.22605 | 2234.828 | 2.2348 | 9.5312 | 49.64% | 4.9642 | 5.6912 | 9.6688 | 0.22605 | 2.0088 | 0 | 0 | 0 | 5.6912 | 9.6688 | 0 | 2.0088 | 0 | 7.8609 | 7.4991 | 0
201.2917 | 2023-07-20 | 8:00 | 8:59 | 6.83 |  |  | 0 |  |  | 349.938 | 0.34994 | 0.10218 | 7.06 | 3826.945 | 3.8269 | 11.3391 | 59.06% | 5.9058 | 7.4991 | 7.8609 | 3.8269 | 0 | 3.2331 | 3.2331 | 0 | 4.266 | 11.094 | 0 | 0 | 0 | 11.094 | 4.266 | 0
201.3333 | 2023-07-20 | 9:00 | 9:59 | 7.1 |  |  | 0 |  |  | 748.879 | 0.74888 | 0.21867 | 7.4465 | 5019.369 | 5.0194 | 8.106 | 42.22% | 4.2219 | 4.266 | 11.094 | 5.0194 | 0 | 2.4271 | 2.4271 | 0 | 1.8389 | 13.5211 | 0 | 0 | 0 | 13.5211 | 1.8389 | 0
201.375 | 2023-07-20 | 10:00 | 10:59 | 1.05 |  |  | 0 |  |  | 1075.791 | 1.0758 | 0.31413 | 1.492 | 5829.442 | 5.8294 | 5.6789 | 29.58% | 2.9577 | 1.8389 | 13.5211 | 1.492 | 4.3375 | 0 | 0 | 0 | 1.8389 | 13.5211 | 0 | 4.3375 | 0 | 9.6174 | 5.7426 | 0
201.4167 | 2023-07-20 | 11:00 | 11:59 | -0.37 |  |  | -0.37 |  |  | 1328.537 | 1.3285 | 0.38793 | 0.14577 | 6345.703 | 6.3457 | 9.5826 | 49.91% | 4.9909 | 5.7426 | 9.6174 | 0.14577 | 6.1999 | 0 | 0 | 0 | 5.7426 | 9.6174 | 0 | 6.1999 | 0 | 4.0375 | 11.3225 | 0
201.4583 | 2023-07-20 | 12:00 | 12:59 | -0.39 |  |  | -0.39 |  |  | 1509.454 | 1.5095 | 0.44076 | 0.1786 | 6515.6 | 6.5156 | 15.1625 | 78.97% | 7.8971 | 11.3225 | 4.0375 | 0.1786 | 6.337 | 0 | 0 | 0 | 11.3225 | 4.0375 | 0 | 4.4861 | 1.8509 | 0 | 15.36 | 1.8509
201.5 | 2023-07-20 | 13:00 | 13:59 | 1.44 |  |  | 0 |  |  | 1604.639 | 1.6046 | 0.46855 | 2.0364 | 6300.374 | 6.3004 | 19.2 | 100% | 10 | 15.36 | 0 | 2.0364 | 4.264 | 0 | 0 | 0 | 15.36 | 0 | 0 | 0 | 4.264 | 0 | 15.36 | 4.264
201.5417 | 2023-07-20 | 14:00 | 14:59 | 7.45 |  |  | 0 |  |  | 1618.689 | 1.6187 | 0.47266 | 8.0505 | 5748.633 | 5.7486 | 19.2 | 100% | 10 | 15.36 | 0 | 5.7486 | 0 | 2.3019 | 2.3019 | 0 | 13.0581 | 2.3019 | 0 | 0 | 0 | 2.3019 | 13.0581 | 0
201.5833 | 2023-07-20 | 15:00 | 15:59 | 9.95 |  |  | 0 |  |  | 1536.195 | 1.5362 | 0.44857 | 10.5264 | 4841.409 | 4.8414 | 16.8981 | 88.01% | 8.8011 | 13.0581 | 2.3019 | 4.8414 | 0 | 5.685 | 5.685 | 0 | 7.3731 | 7.9869 | 0 | 0 | 0 | 7.9869 | 7.3731 | 0
201.625 | 2023-07-20 | 16:00 | 16:59 | 7.31 |  |  | 0 |  |  | 1352.191 | 1.3522 | 0.39484 | 7.8327 | 3624.573 | 3.6246 | 11.2131 | 58.4% | 5.8402 | 7.3731 | 7.9869 | 3.6246 | 0 | 4.2081 | 4.2081 | 0 | 3.165 | 12.195 | 0 | 0 | 0 | 12.195 | 3.165 | 0
201.6667 | 2023-07-20 | 17:00 | 17:59 | 2.66 |  |  | 0 |  |  | 1079.24 | 1.0792 | 0.31514 | 3.103 | 2005.732 | 2.0057 | 7.005 | 36.48% | 3.6485 | 3.165 | 12.195 | 2.0057 | 0 | 1.0972 | 1.0972 | 0 | 2.0678 | 13.2922 | 0 | 0 | 0 | 13.2922 | 2.0678 | 0
201.7083 | 2023-07-20 | 18:00 | 18:59 | -0.02 |  |  | -0.02 |  |  | 709.242 | 0.70924 | 0.2071 | 0.31494 | 533.392 | 0.53339 | 5.9078 | 30.77% | 3.077 | 2.0678 | 13.2922 | 0.31494 | 0.21845 | 0 | 0 | 0 | 2.0678 | 13.2922 | 0 | 0.21845 | 0 | 13.0956 | 2.2644 | 0
201.75 | 2023-07-20 | 19:00 | 19:59 | 0.26 |  |  | 0 |  |  | 258.211 | 0.25821 | 0.075398 | 0.46324 | 215.739 | 0.21574 | 6.1044 | 31.79% | 3.1794 | 2.2644 | 13.0956 | 0.21574 | 0 | 0.2475 | 0.2475 | 0 | 2.0169 | 13.3431 | 0 | 0 | 0 | 13.3431 | 2.0169 | 0
201.7917 | 2023-07-20 | 20:00 | 20:59 | 0.29 |  |  | 0 |  |  | 0 | 0 | 0 | 0.41784 | 0 | 0 | 5.8569 | 30.5% | 3.0505 | 2.0169 | 13.3431 | 0 | 0 | 0.41784 | 0.41784 | 0 | 1.5991 | 13.7609 | 0 | 0 | 0 | 13.7609 | 1.5991 | 0
201.8333 | 2023-07-20 | 21:00 | 21:59 | 0.41 |  |  | 0 |  |  | 0 | 0 | 0 | 0.53784 | 0 | 0 | 5.4391 | 28.33% | 2.8328 | 1.5991 | 13.7609 | 0 | 0 | 0.53784 | 0.53784 | 0 | 1.0612 | 14.2988 | 0 | 0 | 0 | 14.2988 | 1.0612 | 0
201.875 | 2023-07-20 | 22:00 | 22:59 | 0.27 |  |  | 0 |  |  | 0 | 0 | 0 | 0.39784 | 0 | 0 | 4.9012 | 25.53% | 2.5527 | 1.0612 | 14.2988 | 0 | 0 | 0.39784 | 0.39784 | 0 | 0.66338 | 14.6966 | 0 | 0 | 0 | 14.6966 | 0.66338 | 0
201.9167 | 2023-07-20 | 23:00 | 23:59 | 0.26 |  |  | 0 |  |  | 0 | 0 | 0 | 0.38784 | 0 | 0 | 4.5034 | 23.46% | 2.3455 | 0.66338 | 14.6966 | 0 | 0 | 0.38784 | 0.38784 | 0 | 0.27554 | 15.0845 | 0 | 0 | 0 | 15.0845 | 0.27554 | 0
201.9583 | 2023-07-21 | 0:00 | 0:59 | 0.25 |  |  | 0 |  |  | 0 | 0 | 0 | 0.37784 | 0 | 0 | 4.1155 | 21.44% | 2.1435 | 0.27554 | 15.0845 | 0 | 0 | 0.37784 | 0.27554 | 0.1023 | 0 | 15.36 | 0.1023 | 0 | 0 | 15.36 | 0 | 0
202 | 2023-07-21 | 1:00 | 1:59 | 0.25 |  |  | 0 |  |  | 0 | 0 | 0 | 0.37784 | 0 | 0 | 3.84 | 20% | 2 | 0 | 15.36 | 0 | 0 | 0.37784 | 0 | 0.37784 | 0 | 15.36 | 0.37784 | 0 | 0 | 15.36 | 0 | 0
202.0417 | 2023-07-21 | 2:00 | 2:59 | 0.25 |  |  | 0 |  |  | 0 | 0 | 0 | 0.37784 | 0 | 0 | 3.84 | 20% | 2 | 0 | 15.36 | 0 | 0 | 0.37784 | 0 | 0.37784 | 0 | 15.36 | 0.37784 | 0 | 0 | 15.36 | 0 | 0
202.0833 | 2023-07-21 | 3:00 | 3:59 | 0.25 |  |  | 0 |  |  | 0 | 0 | 0 | 0.37784 | 0 | 0 | 3.84 | 20% | 2 | 0 | 15.36 | 0 | 0 | 0.37784 | 0 | 0.37784 | 0 | 15.36 | 0.37784 | 0 | 0 | 15.36 | 0 | 0
202.125 | 2023-07-21 | 4:00 | 4:59 | 0.24 |  |  | 0 |  |  | 0 | 0 | 0 | 0.36784 | 0 | 0 | 3.84 | 20% | 2 | 0 | 15.36 | 0 | 0 | 0.36784 | 0 | 0.36784 | 0 | 15.36 | 0.36784 | 0 | 0 | 15.36 | 0 | 0
202.1667 | 2023-07-21 | 5:00 | 5:59 | 0.24 |  |  | 0 |  |  | 0 | 0 | 0 | 0.36784 | 0 | 0 | 3.84 | 20% | 2 | 0 | 15.36 | 0 | 0 | 0.36784 | 0 | 0.36784 | 0 | 15.36 | 0.36784 | 0 | 0 | 15.36 | 0 | 0
202.2083 | 2023-07-21 | 6:00 | 6:59 | 0.49 |  |  | 0 |  |  | 10.772 | 0.010772 | 0.0031454 | 0.62098 | 175.463 | 0.17546 | 3.84 | 20% | 2 | 0 | 15.36 | 0.17546 | 0 | 0.44552 | 0 | 0.44552 | 0 | 15.36 | 0.44552 | 0 | 0 | 15.36 | 0 | 0
202.25 | 2023-07-21 | 7:00 | 7:59 | 0.38 |  |  | 0 |  |  | 60.319 | 0.060319 | 0.017613 | 0.52545 | 238.039 | 0.23804 | 3.84 | 20% | 2 | 0 | 15.36 | 0.23804 | 0 | 0.28741 | 0 | 0.28741 | 0 | 15.36 | 0.28741 | 0 | 0 | 15.36 | 0 | 0
202.2917 | 2023-07-21 | 8:00 | 8:59 | 0.01 |  |  | 0 |  |  | 127.567 | 0.12757 | 0.03725 | 0.17509 | 506.317 | 0.50632 | 3.84 | 20% | 2 | 0 | 15.36 | 0.17509 | 0.33123 | 0 | 0 | 0 | 0 | 15.36 | 0 | 0.33123 | 0 | 15.0619 | 0.29811 | 0
202.3333 | 2023-07-21 | 9:00 | 9:59 | -0.12 |  |  | -0.12 |  |  | 186 | 0.186 | 0.054312 | 0.062151 | 745.283 | 0.74528 | 4.1381 | 21.55% | 2.1553 | 0.29811 | 15.0619 | 0.062151 | 0.68313 | 0 | 0 | 0 | 0.29811 | 15.0619 | 0 | 0.68313 | 0 | 14.4471 | 0.91292 | 0
202.375 | 2023-07-21 | 10:00 | 10:59 | -0.28 |  |  | -0.28 |  |  | 664.46 | 0.66446 | 0.19402 | 0.041861 | 3038.592 | 3.0386 | 4.7529 | 24.75% | 2.4755 | 0.91292 | 14.4471 | 0.041861 | 2.9967 | 0 | 0 | 0 | 0.91292 | 14.4471 | 0 | 2.9967 | 0 | 11.75 | 3.61 | 0
202.4167 | 2023-07-21 | 11:00 | 11:59 | -0.37 |  |  | -0.37 |  |  | 859.36 | 0.85936 | 0.25093 | 0.0087722 | 3794.805 | 3.7948 | 7.45 | 38.8% | 3.8802 | 3.61 | 11.75 | 0.0087722 | 3.786 | 0 | 0 | 0 | 3.61 | 11.75 | 0 | 3.786 | 0 | 8.3426 | 7.0174 | 0
202.4583 | 2023-07-21 | 12:00 | 12:59 | -0.42 |  |  | -0.42 |  |  | 1130.867 | 1.1309 | 0.33021 | 0.038052 | 4748.001 | 4.748 | 10.8574 | 56.55% | 5.6549 | 7.0174 | 8.3426 | 0.038052 | 4.7099 | 0 | 0 | 0 | 7.0174 | 8.3426 | 0 | 4.7099 | 0 | 4.1036 | 11.2564 | 0
202.5 | 2023-07-21 | 13:00 | 13:59 | -0.44 |  |  | -0.44 |  |  | 1257.185 | 1.2572 | 0.3671 | 0.054937 | 4899.903 | 4.8999 | 15.0964 | 78.63% | 7.8627 | 11.2564 | 4.1036 | 0.054937 | 4.845 | 0 | 0 | 0 | 11.2564 | 4.1036 | 0 | 4.5596 | 0.28537 | 0 | 15.36 | 0.28537
202.5417 | 2023-07-21 | 14:00 | 14:59 | -0.43 |  |  | -0.43 |  |  | 1623.836 | 1.6238 | 0.47416 | 0.172 | 5740.305 | 5.7403 | 19.2 | 100% | 10 | 15.36 | 0 | 0.172 | 5.5683 | 0 | 0 | 0 | 15.36 | 0 | 0 | 0 | 5.5683 | 0 | 15.36 | 5.5683
202.5833 | 2023-07-21 | 15:00 | 15:59 | 4.03 |  |  | 0 |  |  | 1542.807 | 1.5428 | 0.4505 | 4.6083 | 4843.743 | 4.8437 | 19.2 | 100% | 10 | 15.36 | 0 | 4.6083 | 0.2354 | 0 | 0 | 0 | 15.36 | 0 | 0 | 0 | 0.2354 | 0 | 15.36 | 0.2354
202.625 | 2023-07-21 | 16:00 | 16:59 | 8.11 |  |  | 0 |  |  | 1365.239 | 1.3652 | 0.39865 | 8.6365 | 3614.112 | 3.6141 | 19.2 | 100% | 10 | 15.36 | 0 | 3.6141 | 0 | 5.0224 | 5.0224 | 0 | 10.3376 | 5.0224 | 0 | 0 | 0 | 5.0224 | 10.3376 | 0
202.6667 | 2023-07-21 | 17:00 | 17:59 | 9.2 |  |  | 0 |  |  | 471.901 | 0.4719 | 0.1378 | 9.4656 | 1479.734 | 1.4797 | 14.1776 | 73.84% | 7.3842 | 10.3376 | 5.0224 | 1.4797 | 0 | 7.9859 | 7.9859 | 0 | 2.3517 | 13.0083 | 0 | 0 | 0 | 13.0083 | 2.3517 | 0
202.7083 | 2023-07-21 | 18:00 | 18:59 | 1.3 |  |  | 0 |  |  | 704.676 | 0.70468 | 0.20577 | 1.6336 | 543.092 | 0.54309 | 6.1917 | 32.25% | 3.2249 | 2.3517 | 13.0083 | 0.54309 | 0 | 1.0905 | 1.0905 | 0 | 1.2612 | 14.0988 | 0 | 0 | 0 | 14.0988 | 1.2612 | 0
202.75 | 2023-07-21 | 19:00 | 19:59 | 0.18 |  |  | 0 |  |  | 254.469 | 0.25447 | 0.074305 | 0.38214 | 213.65 | 0.21365 | 5.1012 | 26.57% | 2.6569 | 1.2612 | 14.0988 | 0.21365 | 0 | 0.16849 | 0.16849 | 0 | 1.0927 | 14.2673 | 0 | 0 | 0 | 14.2673 | 1.0927 | 0
202.7917 | 2023-07-21 | 20:00 | 20:59 | 0.75 |  |  | 0 |  |  | 0 | 0 | 0 | 0.87784 | 0 | 0 | 4.9327 | 25.69% | 2.5691 | 1.0927 | 14.2673 | 0 | 0 | 0.87784 | 0.87784 | 0 | 0.21488 | 15.1451 | 0 | 0 | 0 | 15.1451 | 0.21488 | 0
202.8333 | 2023-07-21 | 21:00 | 21:59 | 0.98 |  |  | 0 |  |  | 0 | 0 | 0 | 1.1078 | 0 | 0 | 4.0549 | 21.12% | 2.1119 | 0.21488 | 15.1451 | 0 | 0 | 1.1078 | 0.21488 | 0.89296 | 0 | 15.36 | 0.89296 | 0 | 0 | 15.36 | 0 | 0
202.875 | 2023-07-21 | 22:00 | 22:59 | 0.77 |  |  | 0 |  |  | 0 | 0 | 0 | 0.89784 | 0 | 0 | 3.84 | 20% | 2 | 0 | 15.36 | 0 | 0 | 0.89784 | 0 | 0.89784 | 0 | 15.36 | 0.89784 | 0 | 0 | 15.36 | 0 | 0
202.9167 | 2023-07-21 | 23:00 | 23:59 | 0.3 |  |  | 0 |  |  | 0 | 0 | 0 | 0.42784 | 0 | 0 | 3.84 | 20% | 2 | 0 | 15.36 | 0 | 0 | 0.42784 | 0 | 0.42784 | 0 | 15.36 | 0.42784 | 0 | 0 | 15.36 | 0 | 0
202.9583 | 2023-07-22 | 0:00 | 0:59 | 0.29 |  |  | 0 |  |  | 0 | 0 | 0 | 0.41784 | 0 | 0 | 3.84 | 20% | 2 | 0 | 15.36 | 0 | 0 | 0.41784 | 0 | 0.41784 | 0 | 15.36 | 0.41784 | 0 | 0 | 15.36 | 0 | 0
203 | 2023-07-22 | 1:00 | 1:59 | 0.3 |  |  | 0 |  |  | 0 | 0 | 0 | 0.42784 | 0 | 0 | 3.84 | 20% | 2 | 0 | 15.36 | 0 | 0 | 0.42784 | 0 | 0.42784 | 0 | 15.36 | 0.42784 | 0 | 0 | 15.36 | 0 | 0
203.0417 | 2023-07-22 | 2:00 | 2:59 | 0.3 |  |  | 0 |  |  | 0 | 0 | 0 | 0.42784 | 0 | 0 | 3.84 | 20% | 2 | 0 | 15.36 | 0 | 0 | 0.42784 | 0 | 0.42784 | 0 | 15.36 | 0.42784 | 0 | 0 | 15.36 | 0 | 0
203.0833 | 2023-07-22 | 3:00 | 3:59 | 0.28 |  |  | 0 |  |  | 0 | 0 | 0 | 0.40784 | 0 | 0 | 3.84 | 20% | 2 | 0 | 15.36 | 0 | 0 | 0.40784 | 0 | 0.40784 | 0 | 15.36 | 0.40784 | 0 | 0 | 15.36 | 0 | 0
203.125 | 2023-07-22 | 4:00 | 4:59 | 0.26 |  |  | 0 |  |  | 0 | 0 | 0 | 0.38784 | 0 | 0 | 3.84 | 20% | 2 | 0 | 15.36 | 0 | 0 | 0.38784 | 0 | 0.38784 | 0 | 15.36 | 0.38784 | 0 | 0 | 15.36 | 0 | 0
203.1667 | 2023-07-22 | 5:00 | 5:59 | 0.25 |  |  | 0 |  |  | 0 | 0 | 0 | 0.37784 | 0 | 0 | 3.84 | 20% | 2 | 0 | 15.36 | 0 | 0 | 0.37784 | 0 | 0.37784 | 0 | 15.36 | 0.37784 | 0 | 0 | 15.36 | 0 | 0
203.2083 | 2023-07-22 | 6:00 | 6:59 | 0.8 |  |  | 0 |  |  | 10.027 | 0.010027 | 0.0029279 | 0.93077 | 204.011 | 0.20401 | 3.84 | 20% | 2 | 0 | 15.36 | 0.20401 | 0 | 0.72676 | 0 | 0.72676 | 0 | 15.36 | 0.72676 | 0 | 0 | 15.36 | 0 | 0
203.25 | 2023-07-22 | 7:00 | 7:59 | 0.11 |  |  | 0 |  |  | 67.837 | 0.067837 | 0.019808 | 0.25765 | 2209.972 | 2.21 | 3.84 | 20% | 2 | 0 | 15.36 | 0.25765 | 1.9523 | 0 | 0 | 0 | 0 | 15.36 | 0 | 1.9523 | 0 | 13.6029 | 1.7571 | 0
203.2917 | 2023-07-22 | 8:00 | 8:59 | -0.02 |  |  | -0.02 |  |  | 111.526 | 0.11153 | 0.032566 | 0.1404 | 440.877 | 0.44088 | 5.5971 | 29.15% | 2.9152 | 1.7571 | 13.6029 | 0.1404 | 0.30047 | 0 | 0 | 0 | 1.7571 | 13.6029 | 0 | 0.30047 | 0 | 13.3325 | 2.0275 | 0
203.3333 | 2023-07-22 | 9:00 | 9:59 | -0.06 |  |  | -0.06 |  |  | 181.876 | 0.18188 | 0.053108 | 0.12095 | 728.231 | 0.72823 | 5.8675 | 30.56% | 3.056 | 2.0275 | 13.3325 | 0.12095 | 0.60728 | 0 | 0 | 0 | 2.0275 | 13.3325 | 0 | 0.60728 | 0 | 12.7859 | 2.5741 | 0
203.375 | 2023-07-22 | 10:00 | 10:59 | 7.31 |  |  | 0 |  |  | 266.187 | 0.26619 | 0.077727 | 7.5156 | 1078.498 | 1.0785 | 6.4141 | 33.41% | 3.3407 | 2.5741 | 12.7859 | 1.0785 | 0 | 6.4371 | 2.5741 | 3.863 | 0 | 15.36 | 3.863 | 0 | 0 | 15.36 | 0 | 0
203.4167 | 2023-07-22 | 11:00 | 11:59 | 1.86 |  |  | 0 |  |  | 670.599 | 0.6706 | 0.19581 | 2.1837 | 2863.423 | 2.8634 | 3.84 | 20% | 2 | 0 | 15.36 | 2.1837 | 0.67977 | 0 | 0 | 0 | 0 | 15.36 | 0 | 0.67977 | 0 | 14.7482 | 0.61179 | 0
203.4583 | 2023-07-22 | 12:00 | 12:59 | -0.14 |  |  | -0.14 |  |  | 1547.628 | 1.5476 | 0.45191 | 0.43975 | 6668.198 | 6.6682 | 4.4518 | 23.19% | 2.3186 | 0.61179 | 14.7482 | 0.43975 | 6.2285 | 0 | 0 | 0 | 0.61179 | 14.7482 | 0 | 6.2285 | 0 | 9.1426 | 6.2174 | 0
203.5 | 2023-07-22 | 13:00 | 13:59 | -0.36 |  |  | -0.36 |  |  | 1649.532 | 1.6495 | 0.48166 | 0.2495 | 6451.874 | 6.4519 | 10.0574 | 52.38% | 5.2382 | 6.2174 | 9.1426 | 0.2495 | 6.2024 | 0 | 0 | 0 | 6.2174 | 9.1426 | 0 | 6.2024 | 0 | 3.5605 | 11.7995 | 0
203.5417 | 2023-07-22 | 14:00 | 14:59 | -0.39 |  |  | -0.39 |  |  | 1657.393 | 1.6574 | 0.48396 | 0.2218 | 5857.283 | 5.8573 | 15.6395 | 81.46% | 8.1456 | 11.7995 | 3.5605 | 0.2218 | 5.6355 | 0 | 0 | 0 | 11.7995 | 3.5605 | 0 | 3.9561 | 1.6794 | 0 | 15.36 | 1.6794
203.5833 | 2023-07-22 | 15:00 | 15:59 | -0.38 |  |  | -0.38 |  |  | 1564.349 | 1.5643 | 0.45679 | 0.20463 | 4899.903 | 4.8999 | 19.2 | 100% | 10 | 15.36 | 0 | 0.20463 | 4.6953 | 0 | 0 | 0 | 15.36 | 0 | 0 | 0 | 4.6953 | 0 | 15.36 | 4.6953
203.625 | 2023-07-22 | 16:00 | 16:59 | -0.31 |  |  | -0.31 |  |  | 1380.193 | 1.3802 | 0.40302 | 0.22086 | 3665.717 | 3.6657 | 19.2 | 100% | 10 | 15.36 | 0 | 0.22086 | 3.4449 | 0 | 0 | 0 | 15.36 | 0 | 0 | 0 | 3.4449 | 0 | 15.36 | 3.4449
203.6667 | 2023-07-22 | 17:00 | 17:59 | 0.13 |  |  | 0 |  |  | 1103.002 | 1.103 | 0.32208 | 0.57992 | 1998.452 | 1.9985 | 19.2 | 100% | 10 | 15.36 | 0 | 0.57992 | 1.4185 | 0 | 0 | 0 | 15.36 | 0 | 0 | 0 | 1.4185 | 0 | 15.36 | 1.4185
203.7083 | 2023-07-22 | 18:00 | 18:59 | 0.02 |  |  | 0 |  |  | 727.403 | 0.7274 | 0.2124 | 0.36024 | 502.625 | 0.50262 | 19.2 | 100% | 10 | 15.36 | 0 | 0.36024 | 0.14238 | 0 | 0 | 0 | 15.36 | 0 | 0 | 0 | 0.14238 | 0 | 15.36 | 0.14238
203.75 | 2023-07-22 | 19:00 | 19:59 | 0.26 |  |  | 0 |  |  | 270.486 | 0.27049 | 0.078982 | 0.46682 | 176.081 | 0.17608 | 19.2 | 100% | 10 | 15.36 | 0 | 0.17608 | 0 | 0.29074 | 0.29074 | 0 | 15.0693 | 0.29074 | 0 | 0 | 0 | 0.29074 | 15.0693 | 0
203.7917 | 2023-07-22 | 20:00 | 20:59 | 2.36 |  |  | 0 |  |  | 0 | 0 | 0 | 2.4878 | 0 | 0 | 18.9093 | 98.49% | 9.8486 | 15.0693 | 0.29074 | 0 | 0 | 2.4878 | 2.4878 | 0 | 12.5814 | 2.7786 | 0 | 0 | 0 | 2.7786 | 12.5814 | 0
203.8333 | 2023-07-22 | 21:00 | 21:59 | 8.35 |  |  | 0 |  |  | 0 | 0 | 0 | 8.4778 | 0 | 0 | 16.4214 | 85.53% | 8.5528 | 12.5814 | 2.7786 | 0 | 0 | 8.4778 | 8.4778 | 0 | 4.1036 | 11.2564 | 0 | 0 | 0 | 11.2564 | 4.1036 | 0
203.875 | 2023-07-22 | 22:00 | 22:59 | 7.89 |  |  | 0 |  |  | 0 | 0 | 0 | 8.0178 | 0 | 0 | 7.9436 | 41.37% | 4.1373 | 4.1036 | 11.2564 | 0 | 0 | 8.0178 | 4.1036 | 3.9143 | 0 | 15.36 | 3.9143 | 0 | 0 | 15.36 | 0 | 0
203.9167 | 2023-07-22 | 23:00 | 23:59 | 7.86 |  |  | 0 |  |  | 0 | 0 | 0 | 7.9878 | 0 | 0 | 3.84 | 20% | 2 | 0 | 15.36 | 0 | 0 | 7.9878 | 0 | 7.9878 | 0 | 15.36 | 7.9878 | 0 | 0 | 15.36 | 0 | 0
203.9583 | 2023-07-23 | 0:00 | 0:59 | 1.29 |  |  | 0 |  |  | 0 | 0 | 0 | 1.4178 | 0 | 0 | 3.84 | 20% | 2 | 0 | 15.36 | 0 | 0 | 1.4178 | 0 | 1.4178 | 0 | 15.36 | 1.4178 | 0 | 0 | 15.36 | 0 | 0
204 | 2023-07-23 | 1:00 | 1:59 | 0.26 |  |  | 0 |  |  | 0 | 0 | 0 | 0.38784 | 0 | 0 | 3.84 | 20% | 2 | 0 | 15.36 | 0 | 0 | 0.38784 | 0 | 0.38784 | 0 | 15.36 | 0.38784 | 0 | 0 | 15.36 | 0 | 0
204.0417 | 2023-07-23 | 2:00 | 2:59 | 0.26 |  |  | 0 |  |  | 0 | 0 | 0 | 0.38784 | 0 | 0 | 3.84 | 20% | 2 | 0 | 15.36 | 0 | 0 | 0.38784 | 0 | 0.38784 | 0 | 15.36 | 0.38784 | 0 | 0 | 15.36 | 0 | 0
204.0833 | 2023-07-23 | 3:00 | 3:59 | 0.25 |  |  | 0 |  |  | 0 | 0 | 0 | 0.37784 | 0 | 0 | 3.84 | 20% | 2 | 0 | 15.36 | 0 | 0 | 0.37784 | 0 | 0.37784 | 0 | 15.36 | 0.37784 | 0 | 0 | 15.36 | 0 | 0
204.125 | 2023-07-23 | 4:00 | 4:59 | 0.25 |  |  | 0 |  |  | 0 | 0 | 0 | 0.37784 | 0 | 0 | 3.84 | 20% | 2 | 0 | 15.36 | 0 | 0 | 0.37784 | 0 | 0.37784 | 0 | 15.36 | 0.37784 | 0 | 0 | 15.36 | 0 | 0
204.1667 | 2023-07-23 | 5:00 | 5:59 | 0.24 |  |  | 0 |  |  | 0 | 0 | 0 | 0.36784 | 0 | 0 | 3.84 | 20% | 2 | 0 | 15.36 | 0 | 0 | 0.36784 | 0 | 0.36784 | 0 | 15.36 | 0.36784 | 0 | 0 | 15.36 | 0 | 0
204.2083 | 2023-07-23 | 6:00 | 6:59 | 0.95 |  |  | 0 |  |  | 8.597 | 0.008597 | 0.0025103 | 1.0803 | 228.044 | 0.22804 | 3.84 | 20% | 2 | 0 | 15.36 | 0.22804 | 0 | 0.85231 | 0 | 0.85231 | 0 | 15.36 | 0.85231 | 0 | 0 | 15.36 | 0 | 0
204.25 | 2023-07-23 | 7:00 | 7:59 | 0.81 |  |  | 0 |  |  | 53.382 | 0.053382 | 0.015588 | 0.95343 | 2342.825 | 2.3428 | 3.84 | 20% | 2 | 0 | 15.36 | 0.95343 | 1.3894 | 0 | 0 | 0 | 0 | 15.36 | 0 | 1.3894 | 0 | 14.1095 | 1.2505 | 0
204.2917 | 2023-07-23 | 8:00 | 8:59 | 0.21 |  |  | 0 |  |  | 217.052 | 0.21705 | 0.063379 | 0.40122 | 914.881 | 0.91488 | 5.0905 | 26.51% | 2.6513 | 1.2505 | 14.1095 | 0.40122 | 0.51366 | 0 | 0 | 0 | 1.2505 | 14.1095 | 0 | 0.51366 | 0 | 13.6472 | 1.7128 | 0
204.3333 | 2023-07-23 | 9:00 | 9:59 | -0.09 |  |  | -0.09 |  |  | 409.504 | 0.4095 | 0.11958 | 0.15741 | 1909.684 | 1.9097 | 5.5528 | 28.92% | 2.8921 | 1.7128 | 13.6472 | 0.15741 | 1.7523 | 0 | 0 | 0 | 1.7128 | 13.6472 | 0 | 1.7523 | 0 | 12.0702 | 3.2898 | 0
204.375 | 2023-07-23 | 10:00 | 10:59 | -0.26 |  |  | -0.26 |  |  | 1114.656 | 1.1147 | 0.32548 | 0.19332 | 6082.362 | 6.0824 | 7.1298 | 37.13% | 3.7134 | 3.2898 | 12.0702 | 0.19332 | 5.889 | 0 | 0 | 0 | 3.2898 | 12.0702 | 0 | 5.889 | 0 | 6.7701 | 8.5899 | 0
204.4167 | 2023-07-23 | 11:00 | 11:59 | -0.33 |  |  | -0.33 |  |  | 1366.972 | 1.367 | 0.39916 | 0.19699 | 6535.336 | 6.5353 | 12.4299 | 64.74% | 6.4739 | 8.5899 | 6.7701 | 0.19699 | 6.3383 | 0 | 0 | 0 | 8.5899 | 6.7701 | 0 | 6.3383 | 0 | 1.0656 | 14.2944 | 0
204.4583 | 2023-07-23 | 12:00 | 12:59 | -0.25 |  |  | -0.25 |  |  | 1549.686 | 1.5497 | 0.45251 | 0.33035 | 6682.351 | 6.6824 | 18.1344 | 94.45% | 9.445 | 14.2944 | 1.0656 | 0.33035 | 6.352 | 0 | 0 | 0 | 14.2944 | 1.0656 | 0 | 1.184 | 5.1681 | 0 | 15.36 | 5.1681
204.5 | 2023-07-23 | 13:00 | 13:59 | -0.38 |  |  | -0.38 |  |  | 1651.443 | 1.6514 | 0.48222 | 0.23006 | 6468.185 | 6.4682 | 19.2 | 100% | 10 | 15.36 | 0 | 0.23006 | 6.2381 | 0 | 0 | 0 | 15.36 | 0 | 0 | 0 | 6.2381 | 0 | 15.36 | 6.2381
204.5417 | 2023-07-23 | 14:00 | 14:59 | -0.43 |  |  | -0.43 |  |  | 1658.506 | 1.6585 | 0.48428 | 0.18212 | 5870.671 | 5.8707 | 19.2 | 100% | 10 | 15.36 | 0 | 0.18212 | 5.6885 | 0 | 0 | 0 | 15.36 | 0 | 0 | 0 | 5.6885 | 0 | 15.36 | 5.6885
204.5833 | 2023-07-23 | 15:00 | 15:59 | -0.4 |  |  | -0.4 |  |  | 1577.574 | 1.5776 | 0.46065 | 0.18849 | 4944.224 | 4.9442 | 19.2 | 100% | 10 | 15.36 | 0 | 0.18849 | 4.7557 | 0 | 0 | 0 | 15.36 | 0 | 0 | 0 | 4.7557 | 0 | 15.36 | 4.7557
204.625 | 2023-07-23 | 16:00 | 16:59 | -0.16 |  |  | -0.16 |  |  | 1393.239 | 1.3932 | 0.40683 | 0.37466 | 3692.441 | 3.6924 | 19.2 | 100% | 10 | 15.36 | 0 | 0.37466 | 3.3178 | 0 | 0 | 0 | 15.36 | 0 | 0 | 0 | 3.3178 | 0 | 15.36 | 3.3178
204.6667 | 2023-07-23 | 17:00 | 17:59 | 0.22 |  |  | 0 |  |  | 1114.652 | 1.1147 | 0.32548 | 0.67332 | 2025.871 | 2.0259 | 19.2 | 100% | 10 | 15.36 | 0 | 0.67332 | 1.3526 | 0 | 0 | 0 | 15.36 | 0 | 0 | 0 | 1.3526 | 0 | 15.36 | 1.3526
204.7083 | 2023-07-23 | 18:00 | 18:59 | 2.05 |  |  | 0 |  |  | 743.074 | 0.74307 | 0.21698 | 2.3948 | 455.279 | 0.45528 | 19.2 | 100% | 10 | 15.36 | 0 | 0.45528 | 0 | 1.9395 | 1.9395 | 0 | 13.4205 | 1.9395 | 0 | 0 | 0 | 1.9395 | 13.4205 | 0
204.75 | 2023-07-23 | 19:00 | 19:59 | 0.17 |  |  | 0 |  |  | 280.24 | 0.28024 | 0.08183 | 0.37967 | 147.133 | 0.14713 | 17.2605 | 89.9% | 8.9898 | 13.4205 | 1.9395 | 0.14713 | 0 | 0.23254 | 0.23254 | 0 | 13.1879 | 2.1721 | 0 | 0 | 0 | 2.1721 | 13.1879 | 0
204.7917 | 2023-07-23 | 20:00 | 20:59 | 0.38 |  |  | 0 |  |  | 0 | 0 | 0 | 0.50784 | 0 | 0 | 17.0279 | 88.69% | 8.8687 | 13.1879 | 2.1721 | 0 | 0 | 0.50784 | 0.50784 | 0 | 12.6801 | 2.6799 | 0 | 0 | 0 | 2.6799 | 12.6801 | 0
204.8333 | 2023-07-23 | 21:00 | 21:59 | 8.03 |  |  | 0 |  |  | 0 | 0 | 0 | 8.1578 | 0 | 0 | 16.5201 | 86.04% | 8.6042 | 12.6801 | 2.6799 | 0 | 0 | 8.1578 | 8.1578 | 0 | 4.5222 | 10.8378 | 0 | 0 | 0 | 10.8378 | 4.5222 | 0
204.875 | 2023-07-23 | 22:00 | 22:59 | 7.88 |  |  | 0 |  |  | 0 | 0 | 0 | 8.0078 | 0 | 0 | 8.3622 | 43.55% | 4.3553 | 4.5222 | 10.8378 | 0 | 0 | 8.0078 | 4.5222 | 3.4856 | 0 | 15.36 | 3.4856 | 0 | 0 | 15.36 | 0 | 0
204.9167 | 2023-07-23 | 23:00 | 23:59 | 5.61 |  |  | 0 |  |  | 0 | 0 | 0 | 5.7378 | 0 | 0 | 3.84 | 20% | 2 | 0 | 15.36 | 0 | 0 | 5.7378 | 0 | 5.7378 | 0 | 15.36 | 5.7378 | 0 | 0 | 15.36 | 0 | 0
204.9583 | 2023-07-24 | 0:00 | 0:59 | 0.25 |  |  | 0 |  |  | 0 | 0 | 0 | 0.37784 | 0 | 0 | 3.84 | 20% | 2 | 0 | 15.36 | 0 | 0 | 0.37784 | 0 | 0.37784 | 0 | 15.36 | 0.37784 | 0 | 0 | 15.36 | 0 | 0
205 | 2023-07-24 | 1:00 | 1:59 | 0.25 |  |  | 0 |  |  | 0 | 0 | 0 | 0.37784 | 0 | 0 | 3.84 | 20% | 2 | 0 | 15.36 | 0 | 0 | 0.37784 | 0 | 0.37784 | 0 | 15.36 | 0.37784 | 0 | 0 | 15.36 | 0 | 0
205.0417 | 2023-07-24 | 2:00 | 2:59 | 0.25 |  |  | 0 |  |  | 0 | 0 | 0 | 0.37784 | 0 | 0 | 3.84 | 20% | 2 | 0 | 15.36 | 0 | 0 | 0.37784 | 0 | 0.37784 | 0 | 15.36 | 0.37784 | 0 | 0 | 15.36 | 0 | 0
205.0833 | 2023-07-24 | 3:00 | 3:59 | 0.24 |  |  | 0 |  |  | 0 | 0 | 0 | 0.36784 | 0 | 0 | 3.84 | 20% | 2 | 0 | 15.36 | 0 | 0 | 0.36784 | 0 | 0.36784 | 0 | 15.36 | 0.36784 | 0 | 0 | 15.36 | 0 | 0
205.125 | 2023-07-24 | 4:00 | 4:59 | 0.23 |  |  | 0 |  |  | 0 | 0 | 0 | 0.35784 | 0 | 0 | 3.84 | 20% | 2 | 0 | 15.36 | 0 | 0 | 0.35784 | 0 | 0.35784 | 0 | 15.36 | 0.35784 | 0 | 0 | 15.36 | 0 | 0
205.1667 | 2023-07-24 | 5:00 | 5:59 | 0.23 |  |  | 0 |  |  | 0 | 0 | 0 | 0.35784 | 0 | 0 | 3.84 | 20% | 2 | 0 | 15.36 | 0 | 0 | 0.35784 | 0 | 0.35784 | 0 | 15.36 | 0.35784 | 0 | 0 | 15.36 | 0 | 0
205.2083 | 2023-07-24 | 6:00 | 6:59 | 0.23 |  |  | 0 |  |  | 7.681 | 0.007681 | 0.0022429 | 0.36008 | 232.458 | 0.23246 | 3.84 | 20% | 2 | 0 | 15.36 | 0.23246 | 0 | 0.12762 | 0 | 0.12762 | 0 | 15.36 | 0.12762 | 0 | 0 | 15.36 | 0 | 0
205.25 | 2023-07-24 | 7:00 | 7:59 | 0.62 |  |  | 0 |  |  | 54.662 | 0.054662 | 0.015961 | 0.7638 | 2400.718 | 2.4007 | 3.84 | 20% | 2 | 0 | 15.36 | 0.7638 | 1.6369 | 0 | 0 | 0 | 0 | 15.36 | 0 | 1.6369 | 0 | 13.8868 | 1.4732 | 0
205.2917 | 2023-07-24 | 8:00 | 8:59 | 0.23 |  |  | 0 |  |  | 351.541 | 0.35154 | 0.10265 | 0.46049 | 4115.712 | 4.1157 | 5.3132 | 27.67% | 2.7673 | 1.4732 | 13.8868 | 0.46049 | 3.6552 | 0 | 0 | 0 | 1.4732 | 13.8868 | 0 | 3.6552 | 0 | 10.5971 | 4.7629 | 0
205.3333 | 2023-07-24 | 9:00 | 9:59 | -0.08 |  |  | -0.08 |  |  | 784.506 | 0.78451 | 0.22908 | 0.27691 | 5301.216 | 5.3012 | 8.6029 | 44.81% | 4.4807 | 4.7629 | 10.5971 | 0.27691 | 5.0243 | 0 | 0 | 0 | 4.7629 | 10.5971 | 0 | 5.0243 | 0 | 6.0752 | 9.2848 | 0
205.375 | 2023-07-24 | 10:00 | 10:59 | 4.06 |  |  | 0 |  |  | 1122.841 | 1.1228 | 0.32787 | 4.5157 | 6121.396 | 6.1214 | 13.1248 | 68.36% | 6.8358 | 9.2848 | 6.0752 | 4.5157 | 1.6057 | 0 | 0 | 0 | 9.2848 | 6.0752 | 0 | 1.6057 | 0 | 4.6301 | 10.7299 | 0
205.4167 | 2023-07-24 | 11:00 | 11:59 | 7.05 |  |  | 0 |  |  | 1372.044 | 1.372 | 0.40064 | 7.5785 | 6566.478 | 6.5665 | 14.5699 | 75.88% | 7.5885 | 10.7299 | 4.6301 | 6.5665 | 0 | 1.012 | 1.012 | 0 | 9.7179 | 5.6421 | 0 | 0 | 0 | 5.6421 | 9.7179 | 0
205.4583 | 2023-07-24 | 12:00 | 12:59 | 5.41 |  |  | 0 |  |  | 1552.227 | 1.5522 | 0.45325 | 5.9911 | 6705.93 | 6.7059 | 13.5579 | 70.61% | 7.0614 | 9.7179 | 5.6421 | 5.9911 | 0.71484 | 0 | 0 | 0 | 9.7179 | 5.6421 | 0 | 0.71484 | 0 | 4.9987 | 10.3613 | 0
205.5 | 2023-07-24 | 13:00 | 13:59 | 1.68 |  |  | 0 |  |  | 1653.056 | 1.6531 | 0.48269 | 2.2905 | 6488.215 | 6.4882 | 14.2013 | 73.96% | 7.3965 | 10.3613 | 4.9987 | 2.2905 | 4.1977 | 0 | 0 | 0 | 10.3613 | 4.9987 | 0 | 4.1977 | 0 | 1.2208 | 14.1392 | 0
205.5417 | 2023-07-24 | 14:00 | 14:59 | 7.38 |  |  | 0 |  |  | 1665.065 | 1.6651 | 0.4862 | 7.994 | 5900.316 | 5.9003 | 17.9792 | 93.64% | 9.3642 | 14.1392 | 1.2208 | 5.9003 | 0 | 2.0937 | 2.0937 | 0 | 12.0455 | 3.3145 | 0 | 0 | 0 | 3.3145 | 12.0455 | 0
205.5833 | 2023-07-24 | 15:00 | 15:59 | 7.31 |  |  | 0 |  |  | 1582.594 | 1.5826 | 0.46212 | 7.9 | 4962.868 | 4.9629 | 15.8855 | 82.74% | 8.2737 | 12.0455 | 3.3145 | 4.9629 | 0 | 2.9371 | 2.9371 | 0 | 9.1084 | 6.2516 | 0 | 0 | 0 | 6.2516 | 9.1084 | 0
205.625 | 2023-07-24 | 16:00 | 16:59 | 5.29 |  |  | 0 |  |  | 1397.417 | 1.3974 | 0.40805 | 5.8259 | 3701.218 | 3.7012 | 12.9484 | 67.44% | 6.7439 | 9.1084 | 6.2516 | 3.7012 | 0 | 2.1247 | 2.1247 | 0 | 6.9837 | 8.3763 | 0 | 0 | 0 | 8.3763 | 6.9837 | 0
205.6667 | 2023-07-24 | 17:00 | 17:59 | 2.04 |  |  | 0 |  |  | 1119.121 | 1.1191 | 0.32678 | 2.4946 | 1998.701 | 1.9987 | 10.8237 | 56.37% | 5.6374 | 6.9837 | 8.3763 | 1.9987 | 0 | 0.49592 | 0.49592 | 0 | 6.4878 | 8.8722 | 0 | 0 | 0 | 8.8722 | 6.4878 | 0
205.7083 | 2023-07-24 | 18:00 | 18:59 | 0.07 |  |  | 0 |  |  | 743.604 | 0.7436 | 0.21713 | 0.41497 | 474.766 | 0.47477 | 10.3278 | 53.79% | 5.3791 | 6.4878 | 8.8722 | 0.41497 | 0.059795 | 0 | 0 | 0 | 6.4878 | 8.8722 | 0 | 0.059795 | 0 | 8.8184 | 6.5416 | 0
205.75 | 2023-07-24 | 19:00 | 19:59 | 0.14 |  |  | 0 |  |  | 275.935 | 0.27593 | 0.080573 | 0.34841 | 165.427 | 0.16543 | 10.3816 | 54.07% | 5.4071 | 6.5416 | 8.8184 | 0.16543 | 0 | 0.18299 | 0.18299 | 0 | 6.3586 | 9.0014 | 0 | 0 | 0 | 9.0014 | 6.3586 | 0
205.7917 | 2023-07-24 | 20:00 | 20:59 | 0.23 |  |  | 0 |  |  | 0 | 0 | 0 | 0.35784 | 0 | 0 | 10.1986 | 53.12% | 5.3118 | 6.3586 | 9.0014 | 0 | 0 | 0.35784 | 0.35784 | 0 | 6.0008 | 9.3592 | 0 | 0 | 0 | 9.3592 | 6.0008 | 0
205.8333 | 2023-07-24 | 21:00 | 21:59 | 0.23 |  |  | 0 |  |  | 0 | 0 | 0 | 0.35784 | 0 | 0 | 9.8408 | 51.25% | 5.1254 | 6.0008 | 9.3592 | 0 | 0 | 0.35784 | 0.35784 | 0 | 5.6429 | 9.7171 | 0 | 0 | 0 | 9.7171 | 5.6429 | 0
205.875 | 2023-07-24 | 22:00 | 22:59 | 6.86 |  |  | 0 |  |  | 0 | 0 | 0 | 6.9878 | 0 | 0 | 9.4829 | 49.39% | 4.939 | 5.6429 | 9.7171 | 0 | 0 | 6.9878 | 5.6429 | 1.3449 | 0 | 15.36 | 1.3449 | 0 | 0 | 15.36 | 0 | 0
205.9167 | 2023-07-24 | 23:00 | 23:59 | 7.95 |  |  | 0 |  |  | 0 | 0 | 0 | 8.0778 | 0 | 0 | 3.84 | 20% | 2 | 0 | 15.36 | 0 | 0 | 8.0778 | 0 | 8.0778 | 0 | 15.36 | 8.0778 | 0 | 0 | 15.36 | 0 | 0
205.9583 | 2023-07-25 | 0:00 | 0:59 | 4.52 |  |  | 0 |  |  | 0 | 0 | 0 | 4.6478 | 0 | 0 | 3.84 | 20% | 2 | 0 | 15.36 | 0 | 0 | 4.6478 | 0 | 4.6478 | 0 | 15.36 | 4.6478 | 0 | 0 | 15.36 | 0 | 0
206 | 2023-07-25 | 1:00 | 1:59 | 0.29 |  |  | 0 |  |  | 0 | 0 | 0 | 0.41784 | 0 | 0 | 3.84 | 20% | 2 | 0 | 15.36 | 0 | 0 | 0.41784 | 0 | 0.41784 | 0 | 15.36 | 0.41784 | 0 | 0 | 15.36 | 0 | 0
206.0417 | 2023-07-25 | 2:00 | 2:59 | 0.26 |  |  | 0 |  |  | 0 | 0 | 0 | 0.38784 | 0 | 0 | 3.84 | 20% | 2 | 0 | 15.36 | 0 | 0 | 0.38784 | 0 | 0.38784 | 0 | 15.36 | 0.38784 | 0 | 0 | 15.36 | 0 | 0
206.0833 | 2023-07-25 | 3:00 | 3:59 | 0.27 |  |  | 0 |  |  | 0 | 0 | 0 | 0.39784 | 0 | 0 | 3.84 | 20% | 2 | 0 | 15.36 | 0 | 0 | 0.39784 | 0 | 0.39784 | 0 | 15.36 | 0.39784 | 0 | 0 | 15.36 | 0 | 0
206.125 | 2023-07-25 | 4:00 | 4:59 | 0.25 |  |  | 0 |  |  | 0 | 0 | 0 | 0.37784 | 0 | 0 | 3.84 | 20% | 2 | 0 | 15.36 | 0 | 0 | 0.37784 | 0 | 0.37784 | 0 | 15.36 | 0.37784 | 0 | 0 | 15.36 | 0 | 0
206.1667 | 2023-07-25 | 5:00 | 5:59 | 0.26 |  |  | 0 |  |  | 0 | 0 | 0 | 0.38784 | 0 | 0 | 3.84 | 20% | 2 | 0 | 15.36 | 0 | 0 | 0.38784 | 0 | 0.38784 | 0 | 15.36 | 0.38784 | 0 | 0 | 15.36 | 0 | 0
206.2083 | 2023-07-25 | 6:00 | 6:59 | 0.26 |  |  | 0 |  |  | 8.881 | 0.008881 | 0.0025933 | 0.39043 | 193.798 | 0.1938 | 3.84 | 20% | 2 | 0 | 15.36 | 0.1938 | 0 | 0.19663 | 0 | 0.19663 | 0 | 15.36 | 0.19663 | 0 | 0 | 15.36 | 0 | 0
206.25 | 2023-07-25 | 7:00 | 7:59 | 0.9 |  |  | 0 |  |  | 96.816 | 0.096816 | 0.02827 | 1.0561 | 400.339 | 0.40034 | 3.84 | 20% | 2 | 0 | 15.36 | 0.40034 | 0 | 0.65577 | 0 | 0.65577 | 0 | 15.36 | 0.65577 | 0 | 0 | 15.36 | 0 | 0
206.2917 | 2023-07-25 | 8:00 | 8:59 | 0.28 |  |  | 0 |  |  | 194.176 | 0.19418 | 0.056699 | 0.46454 | 806.667 | 0.80667 | 3.84 | 20% | 2 | 0 | 15.36 | 0.46454 | 0.34213 | 0 | 0 | 0 | 0 | 15.36 | 0 | 0.34213 | 0 | 15.0521 | 0.30792 | 0
206.3333 | 2023-07-25 | 9:00 | 9:59 | -0.01 |  |  | -0.01 |  |  | 379.265 | 0.37927 | 0.11075 | 0.22858 | 1747.305 | 1.7473 | 4.1479 | 21.6% | 2.1604 | 0.30792 | 15.0521 | 0.22858 | 1.5187 | 0 | 0 | 0 | 0.30792 | 15.0521 | 0 | 1.5187 | 0 | 13.6852 | 1.6748 | 0
206.375 | 2023-07-25 | 10:00 | 10:59 | -0.2 |  |  | -0.2 |  |  | 905.796 | 0.9058 | 0.26449 | 0.19233 | 4707.674 | 4.7077 | 5.5148 | 28.72% | 2.8723 | 1.6748 | 13.6852 | 0.19233 | 4.5153 | 0 | 0 | 0 | 1.6748 | 13.6852 | 0 | 4.5153 | 0 | 9.6214 | 5.7386 | 0
206.4167 | 2023-07-25 | 11:00 | 11:59 | -0.25 |  |  | -0.25 |  |  | 1353.115 | 1.3531 | 0.39511 | 0.27295 | 6472.849 | 6.4728 | 9.5786 | 49.89% | 4.9888 | 5.7386 | 9.6214 | 0.27295 | 6.1999 | 0 | 0 | 0 | 5.7386 | 9.6214 | 0 | 6.1999 | 0 | 4.0415 | 11.3185 | 0
206.4583 | 2023-07-25 | 12:00 | 12:59 | -0.29 |  |  | -0.29 |  |  | 1538.651 | 1.5387 | 0.44929 | 0.28713 | 6642.822 | 6.6428 | 15.1585 | 78.95% | 7.895 | 11.3185 | 4.0415 | 0.28713 | 6.3557 | 0 | 0 | 0 | 11.3185 | 4.0415 | 0 | 4.4906 | 1.8651 | 0 | 15.36 | 1.8651
206.5 | 2023-07-25 | 13:00 | 13:59 | 2.3 |  |  | 0 |  |  | 1638.928 | 1.6389 | 0.47857 | 2.9064 | 6426.592 | 6.4266 | 19.2 | 100% | 10 | 15.36 | 0 | 2.9064 | 3.5202 | 0 | 0 | 0 | 15.36 | 0 | 0 | 0 | 3.5202 | 0 | 15.36 | 3.5202
206.5417 | 2023-07-25 | 14:00 | 14:59 | -0.34 |  |  | -0.34 |  |  | 1648.988 | 1.649 | 0.4815 | 0.26934 | 5841.788 | 5.8418 | 19.2 | 100% | 10 | 15.36 | 0 | 0.26934 | 5.5724 | 0 | 0 | 0 | 15.36 | 0 | 0 | 0 | 5.5724 | 0 | 15.36 | 5.5724
206.5833 | 2023-07-25 | 15:00 | 15:59 | -0.29 |  |  | -0.29 |  |  | 1561.798 | 1.5618 | 0.45605 | 0.29388 | 4904.093 | 4.9041 | 19.2 | 100% | 10 | 15.36 | 0 | 0.29388 | 4.6102 | 0 | 0 | 0 | 15.36 | 0 | 0 | 0 | 4.6102 | 0 | 15.36 | 4.6102
206.625 | 2023-07-25 | 16:00 | 16:59 | -0.26 |  |  | -0.26 |  |  | 1373.975 | 1.374 | 0.4012 | 0.26904 | 3658.017 | 3.658 | 19.2 | 100% | 10 | 15.36 | 0 | 0.26904 | 3.389 | 0 | 0 | 0 | 15.36 | 0 | 0 | 0 | 3.389 | 0 | 15.36 | 3.389
206.6667 | 2023-07-25 | 17:00 | 17:59 | -0.03 |  |  | -0.03 |  |  | 1094.063 | 1.0941 | 0.31947 | 0.41731 | 1987.539 | 1.9875 | 19.2 | 100% | 10 | 15.36 | 0 | 0.41731 | 1.5702 | 0 | 0 | 0 | 15.36 | 0 | 0 | 0 | 1.5702 | 0 | 15.36 | 1.5702
206.7083 | 2023-07-25 | 18:00 | 18:59 | -0.02 |  |  | -0.02 |  |  | 716.212 | 0.71621 | 0.20913 | 0.31697 | 484.024 | 0.48402 | 19.2 | 100% | 10 | 15.36 | 0 | 0.31697 | 0.16705 | 0 | 0 | 0 | 15.36 | 0 | 0 | 0 | 0.16705 | 0 | 15.36 | 0.16705
206.75 | 2023-07-25 | 19:00 | 19:59 | 0.18 |  |  | 0 |  |  | 255.555 | 0.25555 | 0.074622 | 0.38246 | 194.823 | 0.19482 | 19.2 | 100% | 10 | 15.36 | 0 | 0.19482 | 0 | 0.18764 | 0.18764 | 0 | 15.1724 | 0.18764 | 0 | 0 | 0 | 0.18764 | 15.1724 | 0
206.7917 | 2023-07-25 | 20:00 | 20:59 | 0.31 |  |  | 0 |  |  | 0 | 0 | 0 | 0.43784 | 0 | 0 | 19.0124 | 99.02% | 9.9023 | 15.1724 | 0.18764 | 0 | 0 | 0.43784 | 0.43784 | 0 | 14.7345 | 0.62548 | 0 | 0 | 0 | 0.62548 | 14.7345 | 0
206.8333 | 2023-07-25 | 21:00 | 21:59 | 2.02 |  |  | 0 |  |  | 0 | 0 | 0 | 2.1478 | 0 | 0 | 18.5745 | 96.74% | 9.6742 | 14.7345 | 0.62548 | 0 | 0 | 2.1478 | 2.1478 | 0 | 12.5867 | 2.7733 | 0 | 0 | 0 | 2.7733 | 12.5867 | 0
206.875 | 2023-07-25 | 22:00 | 22:59 | 2.76 |  |  | 0 |  |  | 0 | 0 | 0 | 2.8878 | 0 | 0 | 16.4267 | 85.56% | 8.5556 | 12.5867 | 2.7733 | 0 | 0 | 2.8878 | 2.8878 | 0 | 9.6988 | 5.6612 | 0 | 0 | 0 | 5.6612 | 9.6988 | 0
206.9167 | 2023-07-25 | 23:00 | 23:59 | 1.31 |  |  | 0 |  |  | 0 | 0 | 0 | 1.4378 | 0 | 0 | 13.5388 | 70.51% | 7.0515 | 9.6988 | 5.6612 | 0 | 0 | 1.4378 | 1.4378 | 0 | 8.261 | 7.099 | 0 | 0 | 0 | 7.099 | 8.261 | 0
206.9583 | 2023-07-26 | 0:00 | 0:59 | 1.28 |  |  | 0 |  |  | 0 | 0 | 0 | 1.4078 | 0 | 0 | 12.101 | 63.03% | 6.3026 | 8.261 | 7.099 | 0 | 0 | 1.4078 | 1.4078 | 0 | 6.8532 | 8.5068 | 0 | 0 | 0 | 8.5068 | 6.8532 | 0
207 | 2023-07-26 | 1:00 | 1:59 | 0.68 |  |  | 0 |  |  | 0 | 0 | 0 | 0.80784 | 0 | 0 | 10.6932 | 55.69% | 5.5694 | 6.8532 | 8.5068 | 0 | 0 | 0.80784 | 0.80784 | 0 | 6.0453 | 9.3147 | 0 | 0 | 0 | 9.3147 | 6.0453 | 0
207.0417 | 2023-07-26 | 2:00 | 2:59 | 0.27 |  |  | 0 |  |  | 0 | 0 | 0 | 0.39784 | 0 | 0 | 9.8853 | 51.49% | 5.1486 | 6.0453 | 9.3147 | 0 | 0 | 0.39784 | 0.39784 | 0 | 5.6475 | 9.7125 | 0 | 0 | 0 | 9.7125 | 5.6475 | 0
207.0833 | 2023-07-26 | 3:00 | 3:59 | 0.26 |  |  | 0 |  |  | 0 | 0 | 0 | 0.38784 | 0 | 0 | 9.4875 | 49.41% | 4.9414 | 5.6475 | 9.7125 | 0 | 0 | 0.38784 | 0.38784 | 0 | 5.2596 | 10.1004 | 0 | 0 | 0 | 10.1004 | 5.2596 | 0
207.125 | 2023-07-26 | 4:00 | 4:59 | 0.25 |  |  | 0 |  |  | 0 | 0 | 0 | 0.37784 | 0 | 0 | 9.0996 | 47.39% | 4.7394 | 5.2596 | 10.1004 | 0 | 0 | 0.37784 | 0.37784 | 0 | 4.8818 | 10.4782 | 0 | 0 | 0 | 10.4782 | 4.8818 | 0
207.1667 | 2023-07-26 | 5:00 | 5:59 | 0.25 |  |  | 0 |  |  | 0 | 0 | 0 | 0.37784 | 0 | 0 | 8.7218 | 45.43% | 4.5426 | 4.8818 | 10.4782 | 0 | 0 | 0.37784 | 0.37784 | 0 | 4.504 | 10.856 | 0 | 0 | 0 | 10.856 | 4.504 | 0
207.2083 | 2023-07-26 | 6:00 | 6:59 | 0.47 |  |  | 0 |  |  | 7.45 | 0.00745 | 0.0021754 | 0.60001 | 162.382 | 0.16238 | 8.344 | 43.46% | 4.3458 | 4.504 | 10.856 | 0.16238 | 0 | 0.43763 | 0.43763 | 0 | 4.0663 | 11.2937 | 0 | 0 | 0 | 11.2937 | 4.0663 | 0
207.25 | 2023-07-26 | 7:00 | 7:59 | 0.59 |  |  | 0 |  |  | 94.165 | 0.094165 | 0.027496 | 0.74534 | 388.946 | 0.38895 | 7.9063 | 41.18% | 4.1179 | 4.0663 | 11.2937 | 0.38895 | 0 | 0.35639 | 0.35639 | 0 | 3.7099 | 11.6501 | 0 | 0 | 0 | 11.6501 | 3.7099 | 0
207.2917 | 2023-07-26 | 8:00 | 8:59 | 0.28 |  |  | 0 |  |  | 258.128 | 0.25813 | 0.075373 | 0.48321 | 1307.324 | 1.3073 | 7.5499 | 39.32% | 3.9323 | 3.7099 | 11.6501 | 0.48321 | 0.82411 | 0 | 0 | 0 | 3.7099 | 11.6501 | 0 | 0.82411 | 0 | 10.9084 | 4.4516 | 0
207.3333 | 2023-07-26 | 9:00 | 9:59 | -0.06 |  |  | -0.06 |  |  | 618.113 | 0.61811 | 0.18049 | 0.24833 | 3619.025 | 3.619 | 8.2916 | 43.19% | 4.3186 | 4.4516 | 10.9084 | 0.24833 | 3.3707 | 0 | 0 | 0 | 4.4516 | 10.9084 | 0 | 3.3707 | 0 | 7.8747 | 7.4853 | 0
207.375 | 2023-07-26 | 10:00 | 10:59 | 0.02 |  |  | 0 |  |  | 1052.334 | 1.0523 | 0.30728 | 0.45512 | 5687.834 | 5.6878 | 11.3253 | 58.99% | 5.8986 | 7.4853 | 7.8747 | 0.45512 | 5.2327 | 0 | 0 | 0 | 7.4853 | 7.8747 | 0 | 5.2327 | 0 | 3.1653 | 12.1947 | 0
207.4167 | 2023-07-26 | 11:00 | 11:59 | -0.34 |  |  | -0.34 |  |  | 1255.318 | 1.2553 | 0.36655 | 0.15439 | 5989.71 | 5.9897 | 16.0347 | 83.51% | 8.3514 | 12.1947 | 3.1653 | 0.15439 | 5.8353 | 0 | 0 | 0 | 12.1947 | 3.1653 | 0 | 3.517 | 2.3183 | 0 | 15.36 | 2.3183
207.4583 | 2023-07-26 | 12:00 | 12:59 | -0.38 |  |  | -0.38 |  |  | 1382.166 | 1.3822 | 0.40359 | 0.15143 | 5999.769 | 5.9998 | 19.2 | 100% | 10 | 15.36 | 0 | 0.15143 | 5.8483 | 0 | 0 | 0 | 15.36 | 0 | 0 | 0 | 5.8483 | 0 | 15.36 | 5.8483
207.5 | 2023-07-26 | 13:00 | 13:59 | -0.41 |  |  | -0.41 |  |  | 1494.103 | 1.4941 | 0.43628 | 0.15412 | 5913 | 5.913 | 19.2 | 100% | 10 | 15.36 | 0 | 0.15412 | 5.7589 | 0 | 0 | 0 | 15.36 | 0 | 0 | 0 | 5.7589 | 0 | 15.36 | 5.7589
207.5417 | 2023-07-26 | 14:00 | 14:59 | -0.4 |  |  | -0.4 |  |  | 1541.397 | 1.5414 | 0.45009 | 0.17793 | 5496.904 | 5.4969 | 19.2 | 100% | 10 | 15.36 | 0 | 0.17793 | 5.319 | 0 | 0 | 0 | 15.36 | 0 | 0 | 0 | 5.319 | 0 | 15.36 | 5.319
207.5833 | 2023-07-26 | 15:00 | 15:59 | -0.22 |  |  | -0.22 |  |  | 1473.696 | 1.4737 | 0.43032 | 0.33816 | 4646.825 | 4.6468 | 19.2 | 100% | 10 | 15.36 | 0 | 0.33816 | 4.3087 | 0 | 0 | 0 | 15.36 | 0 | 0 | 0 | 4.3087 | 0 | 15.36 | 4.3087
207.625 | 2023-07-26 | 16:00 | 16:59 | 4.25 |  |  | 0 |  |  | 1308.041 | 1.308 | 0.38195 | 4.7598 | 3455.983 | 3.456 | 19.2 | 100% | 10 | 15.36 | 0 | 3.456 | 0 | 1.3038 | 1.3038 | 0 | 14.0562 | 1.3038 | 0 | 0 | 0 | 1.3038 | 14.0562 | 0
207.6667 | 2023-07-26 | 17:00 | 17:59 | 9.19 |  |  | 0 |  |  | 1027.036 | 1.027 | 0.29989 | 9.6177 | 1889.276 | 1.8893 | 17.8962 | 93.21% | 9.3209 | 14.0562 | 1.3038 | 1.8893 | 0 | 7.7285 | 7.7285 | 0 | 6.3277 | 9.0323 | 0 | 0 | 0 | 9.0323 | 6.3277 | 0
207.7083 | 2023-07-26 | 18:00 | 18:59 | 8.03 |  |  | 0 |  |  | 661.552 | 0.66155 | 0.19317 | 8.351 | 497.571 | 0.49757 | 10.1677 | 52.96% | 5.2957 | 6.3277 | 9.0323 | 0.49757 | 0 | 7.8534 | 6.3277 | 1.5257 | 0 | 15.36 | 1.5257 | 0 | 0 | 15.36 | 0 | 0
207.75 | 2023-07-26 | 19:00 | 19:59 | 8.13 |  |  | 0 |  |  | 227.075 | 0.22707 | 0.066306 | 8.3241 | 204.052 | 0.20405 | 3.84 | 20% | 2 | 0 | 15.36 | 0.20405 | 0 | 8.1201 | 0 | 8.1201 | 0 | 15.36 | 8.1201 | 0 | 0 | 15.36 | 0 | 0
207.7917 | 2023-07-26 | 20:00 | 20:59 | 2.33 |  |  | 0 |  |  | 0 | 0 | 0 | 2.4578 | 0 | 0 | 3.84 | 20% | 2 | 0 | 15.36 | 0 | 0 | 2.4578 | 0 | 2.4578 | 0 | 15.36 | 2.4578 | 0 | 0 | 15.36 | 0 | 0
207.8333 | 2023-07-26 | 21:00 | 21:59 | 0.94 |  |  | 0 |  |  | 0 | 0 | 0 | 1.0678 | 0 | 0 | 3.84 | 20% | 2 | 0 | 15.36 | 0 | 0 | 1.0678 | 0 | 1.0678 | 0 | 15.36 | 1.0678 | 0 | 0 | 15.36 | 0 | 0
207.875 | 2023-07-26 | 22:00 | 22:59 | 1.73 |  |  | 0 |  |  | 0 | 0 | 0 | 1.8578 | 0 | 0 | 3.84 | 20% | 2 | 0 | 15.36 | 0 | 0 | 1.8578 | 0 | 1.8578 | 0 | 15.36 | 1.8578 | 0 | 0 | 15.36 | 0 | 0
207.9167 | 2023-07-26 | 23:00 | 23:59 | 1.79 |  |  | 0 |  |  | 0 | 0 | 0 | 1.9178 | 0 | 0 | 3.84 | 20% | 2 | 0 | 15.36 | 0 | 0 | 1.9178 | 0 | 1.9178 | 0 | 15.36 | 1.9178 | 0 | 0 | 15.36 | 0 | 0
207.9583 | 2023-07-27 | 0:00 | 0:59 | 1.32 |  |  | 0 |  |  | 0 | 0 | 0 | 1.4478 | 0 | 0 | 3.84 | 20% | 2 | 0 | 15.36 | 0 | 0 | 1.4478 | 0 | 1.4478 | 0 | 15.36 | 1.4478 | 0 | 0 | 15.36 | 0 | 0
208 | 2023-07-27 | 1:00 | 1:59 | 0.93 |  |  | 0 |  |  | 0 | 0 | 0 | 1.0578 | 0 | 0 | 3.84 | 20% | 2 | 0 | 15.36 | 0 | 0 | 1.0578 | 0 | 1.0578 | 0 | 15.36 | 1.0578 | 0 | 0 | 15.36 | 0 | 0
208.0417 | 2023-07-27 | 2:00 | 2:59 | 0.28 |  |  | 0 |  |  | 0 | 0 | 0 | 0.40784 | 0 | 0 | 3.84 | 20% | 2 | 0 | 15.36 | 0 | 0 | 0.40784 | 0 | 0.40784 | 0 | 15.36 | 0.40784 | 0 | 0 | 15.36 | 0 | 0
208.0833 | 2023-07-27 | 3:00 | 3:59 | 0.35 |  |  | 0 |  |  | 0 | 0 | 0 | 0.47784 | 0 | 0 | 3.84 | 20% | 2 | 0 | 15.36 | 0 | 0 | 0.47784 | 0 | 0.47784 | 0 | 15.36 | 0.47784 | 0 | 0 | 15.36 | 0 | 0
208.125 | 2023-07-27 | 4:00 | 4:59 | 0.3 |  |  | 0 |  |  | 0 | 0 | 0 | 0.42784 | 0 | 0 | 3.84 | 20% | 2 | 0 | 15.36 | 0 | 0 | 0.42784 | 0 | 0.42784 | 0 | 15.36 | 0.42784 | 0 | 0 | 15.36 | 0 | 0
208.1667 | 2023-07-27 | 5:00 | 5:59 | 0.27 |  |  | 0 |  |  | 0 | 0 | 0 | 0.39784 | 0 | 0 | 3.84 | 20% | 2 | 0 | 15.36 | 0 | 0 | 0.39784 | 0 | 0.39784 | 0 | 15.36 | 0.39784 | 0 | 0 | 15.36 | 0 | 0
208.2083 | 2023-07-27 | 6:00 | 6:59 | 0.54 |  |  | 0 |  |  | 5.506 | 0.005506 | 0.0016078 | 0.66945 | 118.373 | 0.11837 | 3.84 | 20% | 2 | 0 | 15.36 | 0.11837 | 0 | 0.55107 | 0 | 0.55107 | 0 | 15.36 | 0.55107 | 0 | 0 | 15.36 | 0 | 0
208.25 | 2023-07-27 | 7:00 | 7:59 | 0.53 |  |  | 0 |  |  | 116.789 | 0.11679 | 0.034102 | 0.69194 | 525.348 | 0.52535 | 3.84 | 20% | 2 | 0 | 15.36 | 0.52535 | 0 | 0.16659 | 0 | 0.16659 | 0 | 15.36 | 0.16659 | 0 | 0 | 15.36 | 0 | 0
208.2917 | 2023-07-27 | 8:00 | 8:59 | 0.28 |  |  | 0 |  |  | 302.684 | 0.30268 | 0.088384 | 0.49622 | 1934.878 | 1.9349 | 3.84 | 20% | 2 | 0 | 15.36 | 0.49622 | 1.4387 | 0 | 0 | 0 | 0 | 15.36 | 0 | 1.4387 | 0 | 14.0652 | 1.2948 | 0
208.3333 | 2023-07-27 | 9:00 | 9:59 | 0.12 |  |  | 0 |  |  | 713.318 | 0.71332 | 0.20829 | 0.45613 | 4762.232 | 4.7622 | 5.1348 | 26.74% | 2.6744 | 1.2948 | 14.0652 | 0.45613 | 4.3061 | 0 | 0 | 0 | 1.2948 | 14.0652 | 0 | 4.3061 | 0 | 10.1897 | 5.1703 | 0
208.375 | 2023-07-27 | 10:00 | 10:59 | -0.19 |  |  | -0.19 |  |  | 1025.049 | 1.025 | 0.29931 | 0.23715 | 5550.842 | 5.5508 | 9.0103 | 46.93% | 4.6929 | 5.1703 | 10.1897 | 0.23715 | 5.3137 | 0 | 0 | 0 | 5.1703 | 10.1897 | 0 | 5.3137 | 0 | 5.4074 | 9.9526 | 0
208.4167 | 2023-07-27 | 11:00 | 11:59 | 0.26 |  |  | 0 |  |  | 1228.915 | 1.2289 | 0.35884 | 0.74668 | 5845.173 | 5.8452 | 13.7926 | 71.84% | 7.1836 | 9.9526 | 5.4074 | 0.74668 | 5.0985 | 0 | 0 | 0 | 9.9526 | 5.4074 | 0 | 5.0985 | 0 | 0.81876 | 14.5412 | 0
208.4583 | 2023-07-27 | 12:00 | 12:59 | -0.29 |  |  | -0.29 |  |  | 1393.781 | 1.3938 | 0.40698 | 0.24482 | 6015.293 | 6.0153 | 18.3812 | 95.74% | 9.5736 | 14.5412 | 0.81876 | 0.24482 | 5.7705 | 0 | 0 | 0 | 14.5412 | 0.81876 | 0 | 0.90973 | 4.8607 | 0 | 15.36 | 4.8607
208.5 | 2023-07-27 | 13:00 | 13:59 | -0.35 |  |  | -0.35 |  |  | 1489.282 | 1.4893 | 0.43487 | 0.21271 | 5851.126 | 5.8511 | 19.2 | 100% | 10 | 15.36 | 0 | 0.21271 | 5.6384 | 0 | 0 | 0 | 15.36 | 0 | 0 | 0 | 5.6384 | 0 | 15.36 | 5.6384
208.5417 | 2023-07-27 | 14:00 | 14:59 | -0.38 |  |  | -0.38 |  |  | 1510.759 | 1.5108 | 0.44114 | 0.18898 | 5357.376 | 5.3574 | 19.2 | 100% | 10 | 15.36 | 0 | 0.18898 | 5.1684 | 0 | 0 | 0 | 15.36 | 0 | 0 | 0 | 5.1684 | 0 | 15.36 | 5.1684
208.5833 | 2023-07-27 | 15:00 | 15:59 | -0.37 |  |  | -0.37 |  |  | 1434.448 | 1.4344 | 0.41886 | 0.1767 | 4509.409 | 4.5094 | 19.2 | 100% | 10 | 15.36 | 0 | 0.1767 | 4.3327 | 0 | 0 | 0 | 15.36 | 0 | 0 | 0 | 4.3327 | 0 | 15.36 | 4.3327
208.625 | 2023-07-27 | 16:00 | 16:59 | -0.3 |  |  | -0.3 |  |  | 1258.945 | 1.2589 | 0.36761 | 0.19545 | 3346.615 | 3.3466 | 19.2 | 100% | 10 | 15.36 | 0 | 0.19545 | 3.1512 | 0 | 0 | 0 | 15.36 | 0 | 0 | 0 | 3.1512 | 0 | 15.36 | 3.1512
208.6667 | 2023-07-27 | 17:00 | 17:59 | -0.17 |  |  | -0.17 |  |  | 975.811 | 0.97581 | 0.28494 | 0.24278 | 1865.96 | 1.866 | 19.2 | 100% | 10 | 15.36 | 0 | 0.24278 | 1.6232 | 0 | 0 | 0 | 15.36 | 0 | 0 | 0 | 1.6232 | 0 | 15.36 | 1.6232
208.7083 | 2023-07-27 | 18:00 | 18:59 | 1 |  |  | 0 |  |  | 606.465 | 0.60647 | 0.17709 | 1.3049 | 601.581 | 0.60158 | 19.2 | 100% | 10 | 15.36 | 0 | 0.60158 | 0 | 0.70335 | 0.70335 | 0 | 14.6567 | 0.70335 | 0 | 0 | 0 | 0.70335 | 14.6567 | 0
208.75 | 2023-07-27 | 19:00 | 19:59 | 0.79 |  |  | 0 |  |  | 197.141 | 0.19714 | 0.057565 | 0.9754 | 240.071 | 0.24007 | 18.4967 | 96.34% | 9.6337 | 14.6567 | 0.70335 | 0.24007 | 0 | 0.73533 | 0.73533 | 0 | 13.9213 | 1.4387 | 0 | 0 | 0 | 1.4387 | 13.9213 | 0
208.7917 | 2023-07-27 | 20:00 | 20:59 | 0.57 |  |  | 0 |  |  | 0 | 0 | 0 | 0.69784 | 0 | 0 | 17.7613 | 92.51% | 9.2507 | 13.9213 | 1.4387 | 0 | 0 | 0.69784 | 0.69784 | 0 | 13.2235 | 2.1365 | 0 | 0 | 0 | 2.1365 | 13.2235 | 0
208.8333 | 2023-07-27 | 21:00 | 21:59 | 7.21 |  |  | 0 |  |  | 0 | 0 | 0 | 7.3378 | 0 | 0 | 17.0635 | 88.87% | 8.8872 | 13.2235 | 2.1365 | 0 | 0 | 7.3378 | 7.3378 | 0 | 5.8856 | 9.4744 | 0 | 0 | 0 | 9.4744 | 5.8856 | 0
208.875 | 2023-07-27 | 22:00 | 22:59 | 8.07 |  |  | 0 |  |  | 0 | 0 | 0 | 8.1978 | 0 | 0 | 9.7256 | 50.65% | 5.0654 | 5.8856 | 9.4744 | 0 | 0 | 8.1978 | 5.8856 | 2.3122 | 0 | 15.36 | 2.3122 | 0 | 0 | 15.36 | 0 | 0
208.9167 | 2023-07-27 | 23:00 | 23:59 | 2.88 |  |  | 0 |  |  | 0 | 0 | 0 | 3.0078 | 0 | 0 | 3.84 | 20% | 2 | 0 | 15.36 | 0 | 0 | 3.0078 | 0 | 3.0078 | 0 | 15.36 | 3.0078 | 0 | 0 | 15.36 | 0 | 0
208.9583 | 2023-07-28 | 0:00 | 0:59 | 0.24 |  |  | 0 |  |  | 0 | 0 | 0 | 0.36784 | 0 | 0 | 3.84 | 20% | 2 | 0 | 15.36 | 0 | 0 | 0.36784 | 0 | 0.36784 | 0 | 15.36 | 0.36784 | 0 | 0 | 15.36 | 0 | 0
209 | 2023-07-28 | 1:00 | 1:59 | 0.21 |  |  | 0 |  |  | 0 | 0 | 0 | 0.33784 | 0 | 0 | 3.84 | 20% | 2 | 0 | 15.36 | 0 | 0 | 0.33784 | 0 | 0.33784 | 0 | 15.36 | 0.33784 | 0 | 0 | 15.36 | 0 | 0
209.0417 | 2023-07-28 | 2:00 | 2:59 | 0.2 |  |  | 0 |  |  | 0 | 0 | 0 | 0.32784 | 0 | 0 | 3.84 | 20% | 2 | 0 | 15.36 | 0 | 0 | 0.32784 | 0 | 0.32784 | 0 | 15.36 | 0.32784 | 0 | 0 | 15.36 | 0 | 0
209.0833 | 2023-07-28 | 3:00 | 3:59 | 0.19 |  |  | 0 |  |  | 0 | 0 | 0 | 0.31784 | 0 | 0 | 3.84 | 20% | 2 | 0 | 15.36 | 0 | 0 | 0.31784 | 0 | 0.31784 | 0 | 15.36 | 0.31784 | 0 | 0 | 15.36 | 0 | 0
209.125 | 2023-07-28 | 4:00 | 4:59 | 0.19 |  |  | 0 |  |  | 0 | 0 | 0 | 0.31784 | 0 | 0 | 3.84 | 20% | 2 | 0 | 15.36 | 0 | 0 | 0.31784 | 0 | 0.31784 | 0 | 15.36 | 0.31784 | 0 | 0 | 15.36 | 0 | 0
209.1667 | 2023-07-28 | 5:00 | 5:59 | 0.19 |  |  | 0 |  |  | 0 | 0 | 0 | 0.31784 | 0 | 0 | 3.84 | 20% | 2 | 0 | 15.36 | 0 | 0 | 0.31784 | 0 | 0.31784 | 0 | 15.36 | 0.31784 | 0 | 0 | 15.36 | 0 | 0
209.2083 | 2023-07-28 | 6:00 | 6:59 | 0.5 |  |  | 0 |  |  | 6.859 | 0.006859 | 0.0020028 | 0.62984 | 90.385 | 0.090385 | 3.84 | 20% | 2 | 0 | 15.36 | 0.090385 | 0 | 0.53946 | 0 | 0.53946 | 0 | 15.36 | 0.53946 | 0 | 0 | 15.36 | 0 | 0
209.25 | 2023-07-28 | 7:00 | 7:59 | 0.5 |  |  | 0 |  |  | 44.985 | 0.044985 | 0.013136 | 0.64097 | 177.372 | 0.17737 | 3.84 | 20% | 2 | 0 | 15.36 | 0.17737 | 0 | 0.4636 | 0 | 0.4636 | 0 | 15.36 | 0.4636 | 0 | 0 | 15.36 | 0 | 0
209.2917 | 2023-07-28 | 8:00 | 8:59 | 0.3 |  |  | 0 |  |  | 177.173 | 0.17717 | 0.051735 | 0.47957 | 729.183 | 0.72918 | 3.84 | 20% | 2 | 0 | 15.36 | 0.47957 | 0.24961 | 0 | 0 | 0 | 0 | 15.36 | 0 | 0.24961 | 0 | 15.1354 | 0.22465 | 0
209.3333 | 2023-07-28 | 9:00 | 9:59 | 0 |  |  | 0 |  |  | 268.839 | 0.26884 | 0.078501 | 0.20634 | 1112.672 | 1.1127 | 4.0646 | 21.17% | 2.117 | 0.22465 | 15.1354 | 0.20634 | 0.90633 | 0 | 0 | 0 | 0.22465 | 15.1354 | 0 | 0.90633 | 0 | 14.3197 | 1.0403 | 0
209.375 | 2023-07-28 | 10:00 | 10:59 | 0 |  |  | 0 |  |  | 376.358 | 0.37636 | 0.1099 | 0.23774 | 1563.313 | 1.5633 | 4.8803 | 25.42% | 2.5418 | 1.0403 | 14.3197 | 0.23774 | 1.3256 | 0 | 0 | 0 | 1.0403 | 14.3197 | 0 | 1.3256 | 0 | 13.1266 | 2.2334 | 0
209.4167 | 2023-07-28 | 11:00 | 11:59 | 0 |  |  | 0 |  |  | 497.517 | 0.49752 | 0.14527 | 0.27311 | 2047.172 | 2.0472 | 6.0734 | 31.63% | 3.1632 | 2.2334 | 13.1266 | 0.27311 | 1.7741 | 0 | 0 | 0 | 2.2334 | 13.1266 | 0 | 1.7741 | 0 | 11.53 | 3.83 | 0
209.4583 | 2023-07-28 | 12:00 | 12:59 | 0 |  |  | 0 |  |  | 924.614 | 0.92461 | 0.26999 | 0.39783 | 3843.203 | 3.8432 | 7.67 | 39.95% | 3.9948 | 3.83 | 11.53 | 0.39783 | 3.4454 | 0 | 0 | 0 | 3.83 | 11.53 | 0 | 3.4454 | 0 | 8.4291 | 6.9309 | 0
209.5 | 2023-07-28 | 13:00 | 13:59 | 0 |  |  | 0 |  |  | 1543.099 | 1.5431 | 0.45058 | 0.57842 | 6039.004 | 6.039 | 10.7709 | 56.1% | 5.6098 | 6.9309 | 8.4291 | 0.57842 | 5.4606 | 0 | 0 | 0 | 6.9309 | 8.4291 | 0 | 5.4606 | 0 | 3.5146 | 11.8454 | 0
209.5417 | 2023-07-28 | 14:00 | 14:59 | 0 |  |  | 0 |  |  | 1566.564 | 1.5666 | 0.45744 | 0.58528 | 5530.953 | 5.531 | 15.6854 | 81.69% | 8.1695 | 11.8454 | 3.5146 | 0.58528 | 4.9457 | 0 | 0 | 0 | 11.8454 | 3.5146 | 0 | 3.9051 | 1.0405 | 0 | 15.36 | 1.0405
209.5833 | 2023-07-28 | 15:00 | 15:59 | 0.02 |  |  | 0 |  |  | 1482.872 | 1.4829 | 0.433 | 0.58084 | 4636.699 | 4.6367 | 19.2 | 100% | 10 | 15.36 | 0 | 0.58084 | 4.0559 | 0 | 0 | 0 | 15.36 | 0 | 0 | 0 | 4.0559 | 0 | 15.36 | 4.0559
209.625 | 2023-07-28 | 16:00 | 16:59 | 0.06 |  |  | 0 |  |  | 1295.507 | 1.2955 | 0.37829 | 0.56613 | 3436.162 | 3.4362 | 19.2 | 100% | 10 | 15.36 | 0 | 0.56613 | 2.87 | 0 | 0 | 0 | 15.36 | 0 | 0 | 0 | 2.87 | 0 | 15.36 | 2.87
209.6667 | 2023-07-28 | 17:00 | 17:59 | 0.08 |  |  | 0 |  |  | 1013.423 | 1.0134 | 0.29592 | 0.50376 | 1871.109 | 1.8711 | 19.2 | 100% | 10 | 15.36 | 0 | 0.50376 | 1.3674 | 0 | 0 | 0 | 15.36 | 0 | 0 | 0 | 1.3674 | 0 | 15.36 | 1.3674
209.7083 | 2023-07-28 | 18:00 | 18:59 | 0.01 |  |  | 0 |  |  | 642.731 | 0.64273 | 0.18768 | 0.32552 | 538.739 | 0.53874 | 19.2 | 100% | 10 | 15.36 | 0 | 0.32552 | 0.21322 | 0 | 0 | 0 | 15.36 | 0 | 0 | 0 | 0.21322 | 0 | 15.36 | 0.21322
209.75 | 2023-07-28 | 19:00 | 19:59 | 0.33 |  |  | 0 |  |  | 208.749 | 0.20875 | 0.060955 | 0.51879 | 215.895 | 0.2159 | 19.2 | 100% | 10 | 15.36 | 0 | 0.2159 | 0 | 0.3029 | 0.3029 | 0 | 15.0571 | 0.3029 | 0 | 0 | 0 | 0.3029 | 15.0571 | 0
209.7917 | 2023-07-28 | 20:00 | 20:59 | 0.38 |  |  | 0 |  |  | 0 | 0 | 0 | 0.50784 | 0 | 0 | 18.8971 | 98.42% | 9.8422 | 15.0571 | 0.3029 | 0 | 0 | 0.50784 | 0.50784 | 0 | 14.5493 | 0.81074 | 0 | 0 | 0 | 0.81074 | 14.5493 | 0
209.8333 | 2023-07-28 | 21:00 | 21:59 | 0.34 |  |  | 0 |  |  | 0 | 0 | 0 | 0.46784 | 0 | 0 | 18.3893 | 95.78% | 9.5777 | 14.5493 | 0.81074 | 0 | 0 | 0.46784 | 0.46784 | 0 | 14.0814 | 1.2786 | 0 | 0 | 0 | 1.2786 | 14.0814 | 0
209.875 | 2023-07-28 | 22:00 | 22:59 | 0.59 |  |  | 0 |  |  | 0 | 0 | 0 | 0.71784 | 0 | 0 | 17.9214 | 93.34% | 9.3341 | 14.0814 | 1.2786 | 0 | 0 | 0.71784 | 0.71784 | 0 | 13.3636 | 1.9964 | 0 | 0 | 0 | 1.9964 | 13.3636 | 0
209.9167 | 2023-07-28 | 23:00 | 23:59 | 0.65 |  |  | 0 |  |  | 0 | 0 | 0 | 0.77784 | 0 | 0 | 17.2036 | 89.6% | 8.9602 | 13.3636 | 1.9964 | 0 | 0 | 0.77784 | 0.77784 | 0 | 12.5857 | 2.7743 | 0 | 0 | 0 | 2.7743 | 12.5857 | 0
209.9583 | 2023-07-29 | 0:00 | 0:59 | 0.61 |  |  | 0 |  |  | 0 | 0 | 0 | 0.73784 | 0 | 0 | 16.4257 | 85.55% | 8.5551 | 12.5857 | 2.7743 | 0 | 0 | 0.73784 | 0.73784 | 0 | 11.8479 | 3.5121 | 0 | 0 | 0 | 3.5121 | 11.8479 | 0
210 | 2023-07-29 | 1:00 | 1:59 | 0.28 |  |  | 0 |  |  | 0 | 0 | 0 | 0.40784 | 0 | 0 | 15.6879 | 81.71% | 8.1708 | 11.8479 | 3.5121 | 0 | 0 | 0.40784 | 0.40784 | 0 | 11.4401 | 3.9199 | 0 | 0 | 0 | 3.9199 | 11.4401 | 0
210.0417 | 2023-07-29 | 2:00 | 2:59 | 0.32 |  |  | 0 |  |  | 0 | 0 | 0 | 0.44784 | 0 | 0 | 15.2801 | 79.58% | 7.9584 | 11.4401 | 3.9199 | 0 | 0 | 0.44784 | 0.44784 | 0 | 10.9922 | 4.3678 | 0 | 0 | 0 | 4.3678 | 10.9922 | 0
210.0833 | 2023-07-29 | 3:00 | 3:59 | 0.19 |  |  | 0 |  |  | 0 | 0 | 0 | 0.31784 | 0 | 0 | 14.8322 | 77.25% | 7.7251 | 10.9922 | 4.3678 | 0 | 0 | 0.31784 | 0.31784 | 0 | 10.6744 | 4.6856 | 0 | 0 | 0 | 4.6856 | 10.6744 | 0
210.125 | 2023-07-29 | 4:00 | 4:59 | 0.17 |  |  | 0 |  |  | 0 | 0 | 0 | 0.29784 | 0 | 0 | 14.5144 | 75.6% | 7.5596 | 10.6744 | 4.6856 | 0 | 0 | 0.29784 | 0.29784 | 0 | 10.3765 | 4.9835 | 0 | 0 | 0 | 4.9835 | 10.3765 | 0
210.1667 | 2023-07-29 | 5:00 | 5:59 | 0.16 |  |  | 0 |  |  | 0 | 0 | 0 | 0.28784 | 0 | 0 | 14.2165 | 74.04% | 7.4045 | 10.3765 | 4.9835 | 0 | 0 | 0.28784 | 0.28784 | 0 | 10.0887 | 5.2713 | 0 | 0 | 0 | 5.2713 | 10.0887 | 0
210.2083 | 2023-07-29 | 6:00 | 6:59 | 0.16 |  |  | 0 |  |  | 5.285 | 0.005285 | 0.0015432 | 0.28938 | 72.988 | 0.072988 | 13.9287 | 72.55% | 7.2545 | 10.0887 | 5.2713 | 0.072988 | 0 | 0.21639 | 0.21639 | 0 | 9.8723 | 5.4877 | 0 | 0 | 0 | 5.4877 | 9.8723 | 0
210.25 | 2023-07-29 | 7:00 | 7:59 | 0.53 |  |  | 0 |  |  | 51.851 | 0.051851 | 0.01514 | 0.67298 | 204.543 | 0.20454 | 13.7123 | 71.42% | 7.1418 | 9.8723 | 5.4877 | 0.20454 | 0 | 0.46844 | 0.46844 | 0 | 9.4039 | 5.9561 | 0 | 0 | 0 | 5.9561 | 9.4039 | 0
210.2917 | 2023-07-29 | 8:00 | 8:59 | -0.02 |  |  | -0.02 |  |  | 200.325 | 0.20033 | 0.058495 | 0.16633 | 837.983 | 0.83798 | 13.2439 | 68.98% | 6.8979 | 9.4039 | 5.9561 | 0.16633 | 0.67165 | 0 | 0 | 0 | 9.4039 | 5.9561 | 0 | 0.67165 | 0 | 5.3516 | 10.0084 | 0
210.3333 | 2023-07-29 | 9:00 | 9:59 | -0.16 |  |  | -0.16 |  |  | 530.181 | 0.53018 | 0.15481 | 0.12265 | 2819.319 | 2.8193 | 13.8484 | 72.13% | 7.2127 | 10.0084 | 5.3516 | 0.12265 | 2.6967 | 0 | 0 | 0 | 10.0084 | 5.3516 | 0 | 2.6967 | 0 | 2.9246 | 12.4354 | 0
210.375 | 2023-07-29 | 10:00 | 10:59 | -0.28 |  |  | -0.28 |  |  | 1023.717 | 1.0237 | 0.29893 | 0.14676 | 5550.998 | 5.551 | 16.2754 | 84.77% | 8.4768 | 12.4354 | 2.9246 | 0.14676 | 5.4042 | 0 | 0 | 0 | 12.4354 | 2.9246 | 0 | 3.2496 | 2.1546 | 0 | 15.36 | 2.1546
210.4167 | 2023-07-29 | 11:00 | 11:59 | -0.36 |  |  | -0.36 |  |  | 1222.783 | 1.2228 | 0.35705 | 0.12489 | 5806.139 | 5.8061 | 19.2 | 100% | 10 | 15.36 | 0 | 0.12489 | 5.6812 | 0 | 0 | 0 | 15.36 | 0 | 0 | 0 | 5.6812 | 0 | 15.36 | 5.6812
210.4583 | 2023-07-29 | 12:00 | 12:59 | -0.42 |  |  | -0.42 |  |  | 1402.707 | 1.4027 | 0.40959 | 0.11743 | 6031.692 | 6.0317 | 19.2 | 100% | 10 | 15.36 | 0 | 0.11743 | 5.9143 | 0 | 0 | 0 | 15.36 | 0 | 0 | 0 | 5.9143 | 0 | 15.36 | 5.9143
210.5 | 2023-07-29 | 13:00 | 13:59 | -0.43 |  |  | -0.43 |  |  | 1499.613 | 1.4996 | 0.43789 | 0.13573 | 5857.59 | 5.8576 | 19.2 | 100% | 10 | 15.36 | 0 | 0.13573 | 5.7219 | 0 | 0 | 0 | 15.36 | 0 | 0 | 0 | 5.7219 | 0 | 15.36 | 5.7219
210.5417 | 2023-07-29 | 14:00 | 14:59 | -0.41 |  |  | -0.41 |  |  | 1537.678 | 1.5377 | 0.449 | 0.16684 | 5431.4 | 5.4314 | 19.2 | 100% | 10 | 15.36 | 0 | 0.16684 | 5.2646 | 0 | 0 | 0 | 15.36 | 0 | 0 | 0 | 5.2646 | 0 | 15.36 | 5.2646
210.5833 | 2023-07-29 | 15:00 | 15:59 | 7.1 |  |  | 0 |  |  | 1461.953 | 1.462 | 0.42689 | 7.6547 | 4556.196 | 4.5562 | 19.2 | 100% | 10 | 15.36 | 0 | 4.5562 | 0 | 3.0985 | 3.0985 | 0 | 12.2615 | 3.0985 | 0 | 0 | 0 | 3.0985 | 12.2615 | 0
210.625 | 2023-07-29 | 16:00 | 16:59 | 7.33 |  |  | 0 |  |  | 1267.865 | 1.2679 | 0.37022 | 7.8281 | 3362.583 | 3.3626 | 16.1015 | 83.86% | 8.3862 | 12.2615 | 3.0985 | 3.3626 | 0 | 4.4655 | 4.4655 | 0 | 7.796 | 7.564 | 0 | 0 | 0 | 7.564 | 7.796 | 0
210.6667 | 2023-07-29 | 17:00 | 17:59 | 7.39 |  |  | 0 |  |  | 981.491 | 0.98149 | 0.2866 | 7.8044 | 1886.48 | 1.8865 | 11.636 | 60.6% | 6.0604 | 7.796 | 7.564 | 1.8865 | 0 | 5.918 | 5.918 | 0 | 1.878 | 13.482 | 0 | 0 | 0 | 13.482 | 1.878 | 0
210.7083 | 2023-07-29 | 18:00 | 18:59 | 7.7 |  |  | 0 |  |  | 604.393 | 0.60439 | 0.17648 | 8.0043 | 615.433 | 0.61543 | 5.718 | 29.78% | 2.9781 | 1.878 | 13.482 | 0.61543 | 0 | 7.3889 | 1.878 | 5.5108 | 0 | 15.36 | 5.5108 | 0 | 0 | 15.36 | 0 | 0
210.75 | 2023-07-29 | 19:00 | 19:59 | 7.88 |  |  | 0 |  |  | 189.772 | 0.18977 | 0.055413 | 8.0633 | 243.317 | 0.24332 | 3.84 | 20% | 2 | 0 | 15.36 | 0.24332 | 0 | 7.8199 | 0 | 7.8199 | 0 | 15.36 | 7.8199 | 0 | 0 | 15.36 | 0 | 0
210.7917 | 2023-07-29 | 20:00 | 20:59 | 5.14 |  |  | 0 |  |  | 0 | 0 | 0 | 5.2678 | 0 | 0 | 3.84 | 20% | 2 | 0 | 15.36 | 0 | 0 | 5.2678 | 0 | 5.2678 | 0 | 15.36 | 5.2678 | 0 | 0 | 15.36 | 0 | 0
210.8333 | 2023-07-29 | 21:00 | 21:59 | 0.4 |  |  | 0 |  |  | 0 | 0 | 0 | 0.52784 | 0 | 0 | 3.84 | 20% | 2 | 0 | 15.36 | 0 | 0 | 0.52784 | 0 | 0.52784 | 0 | 15.36 | 0.52784 | 0 | 0 | 15.36 | 0 | 0
210.875 | 2023-07-29 | 22:00 | 22:59 | 0.19 |  |  | 0 |  |  | 0 | 0 | 0 | 0.31784 | 0 | 0 | 3.84 | 20% | 2 | 0 | 15.36 | 0 | 0 | 0.31784 | 0 | 0.31784 | 0 | 15.36 | 0.31784 | 0 | 0 | 15.36 | 0 | 0
210.9167 | 2023-07-29 | 23:00 | 23:59 | 0.17 |  |  | 0 |  |  | 0 | 0 | 0 | 0.29784 | 0 | 0 | 3.84 | 20% | 2 | 0 | 15.36 | 0 | 0 | 0.29784 | 0 | 0.29784 | 0 | 15.36 | 0.29784 | 0 | 0 | 15.36 | 0 | 0
210.9583 | 2023-07-30 | 0:00 | 0:59 | 0.17 |  |  | 0 |  |  | 0 | 0 | 0 | 0.29784 | 0 | 0 | 3.84 | 20% | 2 | 0 | 15.36 | 0 | 0 | 0.29784 | 0 | 0.29784 | 0 | 15.36 | 0.29784 | 0 | 0 | 15.36 | 0 | 0
211 | 2023-07-30 | 1:00 | 1:59 | 0.17 |  |  | 0 |  |  | 0 | 0 | 0 | 0.29784 | 0 | 0 | 3.84 | 20% | 2 | 0 | 15.36 | 0 | 0 | 0.29784 | 0 | 0.29784 | 0 | 15.36 | 0.29784 | 0 | 0 | 15.36 | 0 | 0
211.0417 | 2023-07-30 | 2:00 | 2:59 | 0.32 |  |  | 0 |  |  | 0 | 0 | 0 | 0.44784 | 0 | 0 | 3.84 | 20% | 2 | 0 | 15.36 | 0 | 0 | 0.44784 | 0 | 0.44784 | 0 | 15.36 | 0.44784 | 0 | 0 | 15.36 | 0 | 0
211.0833 | 2023-07-30 | 3:00 | 3:59 | 0.27 |  |  | 0 |  |  | 0 | 0 | 0 | 0.39784 | 0 | 0 | 3.84 | 20% | 2 | 0 | 15.36 | 0 | 0 | 0.39784 | 0 | 0.39784 | 0 | 15.36 | 0.39784 | 0 | 0 | 15.36 | 0 | 0
211.125 | 2023-07-30 | 4:00 | 4:59 | 0.25 |  |  | 0 |  |  | 0 | 0 | 0 | 0.37784 | 0 | 0 | 3.84 | 20% | 2 | 0 | 15.36 | 0 | 0 | 0.37784 | 0 | 0.37784 | 0 | 15.36 | 0.37784 | 0 | 0 | 15.36 | 0 | 0
211.1667 | 2023-07-30 | 5:00 | 5:59 | 0.25 |  |  | 0 |  |  | 0 | 0 | 0 | 0.37784 | 0 | 0 | 3.84 | 20% | 2 | 0 | 15.36 | 0 | 0 | 0.37784 | 0 | 0.37784 | 0 | 15.36 | 0.37784 | 0 | 0 | 15.36 | 0 | 0
211.2083 | 2023-07-30 | 6:00 | 6:59 | 0.37 |  |  | 0 |  |  | 3.487 | 0.003487 | 0.0010182 | 0.49886 | 54.319 | 0.054319 | 3.84 | 20% | 2 | 0 | 15.36 | 0.054319 | 0 | 0.44454 | 0 | 0.44454 | 0 | 15.36 | 0.44454 | 0 | 0 | 15.36 | 0 | 0
211.25 | 2023-07-30 | 7:00 | 7:59 | 0.35 |  |  | 0 |  |  | 41.927 | 0.041927 | 0.012243 | 0.49008 | 165.253 | 0.16525 | 3.84 | 20% | 2 | 0 | 15.36 | 0.16525 | 0 | 0.32483 | 0 | 0.32483 | 0 | 15.36 | 0.32483 | 0 | 0 | 15.36 | 0 | 0
211.2917 | 2023-07-30 | 8:00 | 8:59 | 0.09 |  |  | 0 |  |  | 215.379 | 0.21538 | 0.062891 | 0.28073 | 922.978 | 0.92298 | 3.84 | 20% | 2 | 0 | 15.36 | 0.28073 | 0.64225 | 0 | 0 | 0 | 0 | 15.36 | 0 | 0.64225 | 0 | 14.782 | 0.57802 | 0
211.3333 | 2023-07-30 | 9:00 | 9:59 | -0.17 |  |  | -0.17 |  |  | 530.023 | 0.53002 | 0.15477 | 0.11261 | 2823.416 | 2.8234 | 4.418 | 23.01% | 2.3011 | 0.57802 | 14.782 | 0.11261 | 2.7108 | 0 | 0 | 0 | 0.57802 | 14.782 | 0 | 2.7108 | 0 | 12.3422 | 3.0178 | 0
211.375 | 2023-07-30 | 10:00 | 10:59 | -0.27 |  |  | -0.27 |  |  | 1010.508 | 1.0105 | 0.29507 | 0.15291 | 5459.37 | 5.4594 | 6.8578 | 35.72% | 3.5717 | 3.0178 | 12.3422 | 0.15291 | 5.3065 | 0 | 0 | 0 | 3.0178 | 12.3422 | 0 | 5.3065 | 0 | 7.5664 | 7.7936 | 0
211.4167 | 2023-07-30 | 11:00 | 11:59 | -0.17 |  |  | -0.17 |  |  | 1205.294 | 1.2053 | 0.35195 | 0.30978 | 5702.692 | 5.7027 | 11.6336 | 60.59% | 6.0592 | 7.7936 | 7.5664 | 0.30978 | 5.3929 | 0 | 0 | 0 | 7.7936 | 7.5664 | 0 | 5.3929 | 0 | 2.7128 | 12.6472 | 0
211.4583 | 2023-07-30 | 12:00 | 12:59 | -0.33 |  |  | -0.33 |  |  | 1376.074 | 1.3761 | 0.40181 | 0.19965 | 5916.952 | 5.917 | 16.4872 | 85.87% | 8.5871 | 12.6472 | 2.7128 | 0.19965 | 5.7173 | 0 | 0 | 0 | 12.6472 | 2.7128 | 0 | 3.0142 | 2.7031 | 0 | 15.36 | 2.7031
211.5 | 2023-07-30 | 13:00 | 13:59 | -0.17 |  |  | -0.17 |  |  | 1475.213 | 1.4752 | 0.43076 | 0.3886 | 5775.017 | 5.775 | 19.2 | 100% | 10 | 15.36 | 0 | 0.3886 | 5.3864 | 0 | 0 | 0 | 15.36 | 0 | 0 | 0 | 5.3864 | 0 | 15.36 | 5.3864
211.5417 | 2023-07-30 | 14:00 | 14:59 | -0.04 |  |  | -0.04 |  |  | 1481.633 | 1.4816 | 0.43264 | 0.52048 | 5251.97 | 5.252 | 19.2 | 100% | 10 | 15.36 | 0 | 0.52048 | 4.7315 | 0 | 0 | 0 | 15.36 | 0 | 0 | 0 | 4.7315 | 0 | 15.36 | 4.7315
211.5833 | 2023-07-30 | 15:00 | 15:59 | -0.29 |  |  | -0.29 |  |  | 1251.029 | 1.251 | 0.3653 | 0.20314 | 4022.13 | 4.0221 | 19.2 | 100% | 10 | 15.36 | 0 | 0.20314 | 3.819 | 0 | 0 | 0 | 15.36 | 0 | 0 | 0 | 3.819 | 0 | 15.36 | 3.819
211.625 | 2023-07-30 | 16:00 | 16:59 | -0.3 |  |  | -0.3 |  |  | 1143.18 | 1.1432 | 0.33381 | 0.16165 | 3140.08 | 3.1401 | 19.2 | 100% | 10 | 15.36 | 0 | 0.16165 | 2.9784 | 0 | 0 | 0 | 15.36 | 0 | 0 | 0 | 2.9784 | 0 | 15.36 | 2.9784
211.6667 | 2023-07-30 | 17:00 | 17:59 | 0.96 |  |  | 0 |  |  | 910.064 | 0.91006 | 0.26574 | 1.3536 | 1793.753 | 1.7938 | 19.2 | 100% | 10 | 15.36 | 0 | 1.3536 | 0.44018 | 0 | 0 | 0 | 15.36 | 0 | 0 | 0 | 0.44018 | 0 | 15.36 | 0.44018
211.7083 | 2023-07-30 | 18:00 | 18:59 | -0.08 |  |  | -0.08 |  |  | 529.035 | 0.52904 | 0.15448 | 0.20232 | 761.191 | 0.76119 | 19.2 | 100% | 10 | 15.36 | 0 | 0.20232 | 0.55887 | 0 | 0 | 0 | 15.36 | 0 | 0 | 0 | 0.55887 | 0 | 15.36 | 0.55887
211.75 | 2023-07-30 | 19:00 | 19:59 | 0.15 |  |  | 0 |  |  | 149.024 | 0.14902 | 0.043515 | 0.32135 | 263.885 | 0.26388 | 19.2 | 100% | 10 | 15.36 | 0 | 0.26388 | 0 | 0.057469 | 0.057469 | 0 | 15.3025 | 0.057469 | 0 | 0 | 0 | 0.057469 | 15.3025 | 0
211.7917 | 2023-07-30 | 20:00 | 20:59 | 0.18 |  |  | 0 |  |  | 0 | 0 | 0 | 0.30784 | 0 | 0 | 19.1425 | 99.7% | 9.9701 | 15.3025 | 0.057469 | 0 | 0 | 0.30784 | 0.30784 | 0 | 14.9947 | 0.36531 | 0 | 0 | 0 | 0.36531 | 14.9947 | 0
211.8333 | 2023-07-30 | 21:00 | 21:59 | 0.27 |  |  | 0 |  |  | 0 | 0 | 0 | 0.39784 | 0 | 0 | 18.8347 | 98.1% | 9.8097 | 14.9947 | 0.36531 | 0 | 0 | 0.39784 | 0.39784 | 0 | 14.5969 | 0.76315 | 0 | 0 | 0 | 0.76315 | 14.5969 | 0
211.875 | 2023-07-30 | 22:00 | 22:59 | 0.17 |  |  | 0 |  |  | 0 | 0 | 0 | 0.29784 | 0 | 0 | 18.4369 | 96.03% | 9.6025 | 14.5969 | 0.76315 | 0 | 0 | 0.29784 | 0.29784 | 0 | 14.299 | 1.061 | 0 | 0 | 0 | 1.061 | 14.299 | 0
211.9167 | 2023-07-30 | 23:00 | 23:59 | 0.16 |  |  | 0 |  |  | 0 | 0 | 0 | 0.28784 | 0 | 0 | 18.139 | 94.47% | 9.4474 | 14.299 | 1.061 | 0 | 0 | 0.28784 | 0.28784 | 0 | 14.0112 | 1.3488 | 0 | 0 | 0 | 1.3488 | 14.0112 | 0
211.9583 | 2023-07-31 | 0:00 | 0:59 | 0.16 |  |  | 0 |  |  | 0 | 0 | 0 | 0.28784 | 0 | 0 | 17.8512 | 92.97% | 9.2975 | 14.0112 | 1.3488 | 0 | 0 | 0.28784 | 0.28784 | 0 | 13.7233 | 1.6367 | 0 | 0 | 0 | 1.6367 | 13.7233 | 0
212 | 2023-07-31 | 1:00 | 1:59 | 0.15 |  |  | 0 |  |  | 0 | 0 | 0 | 0.27784 | 0 | 0 | 17.5633 | 91.48% | 9.1476 | 13.7233 | 1.6367 | 0 | 0 | 0.27784 | 0.27784 | 0 | 13.4455 | 1.9145 | 0 | 0 | 0 | 1.9145 | 13.4455 | 0
212.0417 | 2023-07-31 | 2:00 | 2:59 | 0.15 |  |  | 0 |  |  | 0 | 0 | 0 | 0.27784 | 0 | 0 | 17.2855 | 90.03% | 9.0029 | 13.4455 | 1.9145 | 0 | 0 | 0.27784 | 0.27784 | 0 | 13.1677 | 2.1923 | 0 | 0 | 0 | 2.1923 | 13.1677 | 0
212.0833 | 2023-07-31 | 3:00 | 3:59 | 0.15 |  |  | 0 |  |  | 0 | 0 | 0 | 0.27784 | 0 | 0 | 17.0077 | 88.58% | 8.8582 | 13.1677 | 2.1923 | 0 | 0 | 0.27784 | 0.27784 | 0 | 12.8898 | 2.4702 | 0 | 0 | 0 | 2.4702 | 12.8898 | 0
212.125 | 2023-07-31 | 4:00 | 4:59 | 0.15 |  |  | 0 |  |  | 0 | 0 | 0 | 0.27784 | 0 | 0 | 16.7298 | 87.13% | 8.7134 | 12.8898 | 2.4702 | 0 | 0 | 0.27784 | 0.27784 | 0 | 12.612 | 2.748 | 0 | 0 | 0 | 2.748 | 12.612 | 0
212.1667 | 2023-07-31 | 5:00 | 5:59 | 0.14 |  |  | 0 |  |  | 0 | 0 | 0 | 0.26784 | 0 | 0 | 16.452 | 85.69% | 8.5687 | 12.612 | 2.748 | 0 | 0 | 0.26784 | 0.26784 | 0 | 12.3441 | 3.0159 | 0 | 0 | 0 | 3.0159 | 12.3441 | 0
212.2083 | 2023-07-31 | 6:00 | 6:59 | 0.14 |  |  | 0 |  |  | 0.059 | 5.9e-05 | 1.7228e-05 | 0.26786 | 23.026 | 0.023026 | 16.1841 | 84.29% | 8.4292 | 12.3441 | 3.0159 | 0.023026 | 0 | 0.24483 | 0.24483 | 0 | 12.0993 | 3.2607 | 0 | 0 | 0 | 3.2607 | 12.0993 | 0
212.25 | 2023-07-31 | 7:00 | 7:59 | 0.44 |  |  | 0 |  |  | 40.463 | 0.040463 | 0.011815 | 0.57965 | 159.475 | 0.15948 | 15.9393 | 83.02% | 8.3017 | 12.0993 | 3.2607 | 0.15948 | 0 | 0.42018 | 0.42018 | 0 | 11.6791 | 3.6809 | 0 | 0 | 0 | 3.6809 | 11.6791 | 0
212.2917 | 2023-07-31 | 8:00 | 8:59 | 0.51 |  |  | 0 |  |  | 143.139 | 0.14314 | 0.041797 | 0.67964 | 576.351 | 0.57635 | 15.5191 | 80.83% | 8.0829 | 11.6791 | 3.6809 | 0.57635 | 0 | 0.10328 | 0.10328 | 0 | 11.5758 | 3.7842 | 0 | 0 | 0 | 3.7842 | 11.5758 | 0
212.3333 | 2023-07-31 | 9:00 | 9:59 | 3.5 |  |  | 0 |  |  | 255.69 | 0.25569 | 0.074661 | 3.7025 | 1050.839 | 1.0508 | 15.4158 | 80.29% | 8.0291 | 11.5758 | 3.7842 | 1.0508 | 0 | 2.6517 | 2.6517 | 0 | 8.9242 | 6.4358 | 0 | 0 | 0 | 6.4358 | 8.9242 | 0
212.375 | 2023-07-31 | 10:00 | 10:59 | -0.06 |  |  | -0.06 |  |  | 470.624 | 0.47062 | 0.13742 | 0.20526 | 2066.84 | 2.0668 | 12.7642 | 66.48% | 6.648 | 8.9242 | 6.4358 | 0.20526 | 1.8616 | 0 | 0 | 0 | 8.9242 | 6.4358 | 0 | 1.8616 | 0 | 4.7604 | 10.5996 | 0
212.4167 | 2023-07-31 | 11:00 | 11:59 | -0.24 |  |  | -0.24 |  |  | 1002.678 | 1.0027 | 0.29278 | 0.18062 | 4574.564 | 4.5746 | 14.4396 | 75.21% | 7.5206 | 10.5996 | 4.7604 | 0.18062 | 4.3939 | 0 | 0 | 0 | 10.5996 | 4.7604 | 0 | 4.3939 | 0 | 0.80585 | 14.5542 | 0
212.4583 | 2023-07-31 | 12:00 | 12:59 | -0.22 |  |  | -0.22 |  |  | 1444.999 | 1.445 | 0.42194 | 0.32978 | 6217.866 | 6.2179 | 18.3942 | 95.8% | 9.5803 | 14.5542 | 0.80585 | 0.32978 | 5.8881 | 0 | 0 | 0 | 14.5542 | 0.80585 | 0 | 0.89539 | 4.9927 | 0 | 15.36 | 4.9927
212.5 | 2023-07-31 | 13:00 | 13:59 | -0.14 |  |  | -0.14 |  |  | 1537.931 | 1.5379 | 0.44908 | 0.43691 | 6009.276 | 6.0093 | 19.2 | 100% | 10 | 15.36 | 0 | 0.43691 | 5.5724 | 0 | 0 | 0 | 15.36 | 0 | 0 | 0 | 5.5724 | 0 | 15.36 | 5.5724
212.5417 | 2023-07-31 | 14:00 | 14:59 | 1.01 |  |  | 0 |  |  | 1544.596 | 1.5446 | 0.45102 | 1.5889 | 5449.009 | 5.449 | 19.2 | 100% | 10 | 15.36 | 0 | 1.5889 | 3.8601 | 0 | 0 | 0 | 15.36 | 0 | 0 | 0 | 3.8601 | 0 | 15.36 | 3.8601
212.5833 | 2023-07-31 | 15:00 | 15:59 | 6.99 |  |  | 0 |  |  | 1456.384 | 1.4564 | 0.42526 | 7.5431 | 4553.368 | 4.5534 | 19.2 | 100% | 10 | 15.36 | 0 | 4.5534 | 0 | 2.9897 | 2.9897 | 0 | 12.3703 | 2.9897 | 0 | 0 | 0 | 2.9897 | 12.3703 | 0
212.625 | 2023-07-31 | 16:00 | 16:59 | 7 |  |  | 0 |  |  | 1272.852 | 1.2729 | 0.37167 | 7.4995 | 3351.507 | 3.3515 | 16.2103 | 84.43% | 8.4428 | 12.3703 | 2.9897 | 3.3515 | 0 | 4.148 | 4.148 | 0 | 8.2223 | 7.1377 | 0 | 0 | 0 | 7.1377 | 8.2223 | 0
212.6667 | 2023-07-31 | 17:00 | 17:59 | 7.11 |  |  | 0 |  |  | 1057.681 | 1.0577 | 0.30884 | 7.5467 | 1855.504 | 1.8555 | 12.0623 | 62.82% | 6.2824 | 8.2223 | 7.1377 | 1.8555 | 0 | 5.6912 | 5.6912 | 0 | 2.5311 | 12.8289 | 0 | 0 | 0 | 12.8289 | 2.5311 | 0
212.7083 | 2023-07-31 | 18:00 | 18:59 | 5.62 |  |  | 0 |  |  | 683.956 | 0.68396 | 0.19972 | 5.9476 | 408.088 | 0.40809 | 6.3711 | 33.18% | 3.3183 | 2.5311 | 12.8289 | 0.40809 | 0 | 5.5395 | 2.5311 | 3.0084 | 0 | 15.36 | 3.0084 | 0 | 0 | 15.36 | 0 | 0
212.75 | 2023-07-31 | 19:00 | 19:59 | 0.23 |  |  | 0 |  |  | 228.589 | 0.22859 | 0.066748 | 0.42459 | 160.478 | 0.16048 | 3.84 | 20% | 2 | 0 | 15.36 | 0.16048 | 0 | 0.26411 | 0 | 0.26411 | 0 | 15.36 | 0.26411 | 0 | 0 | 15.36 | 0 | 0
212.7917 | 2023-07-31 | 20:00 | 20:59 | 0.32 |  |  | 0 |  |  | 0 | 0 | 0 | 0.44784 | 0 | 0 | 3.84 | 20% | 2 | 0 | 15.36 | 0 | 0 | 0.44784 | 0 | 0.44784 | 0 | 15.36 | 0.44784 | 0 | 0 | 15.36 | 0 | 0
212.8333 | 2023-07-31 | 21:00 | 21:59 | 0.81 |  |  | 0 |  |  | 0 | 0 | 0 | 0.93784 | 0 | 0 | 3.84 | 20% | 2 | 0 | 15.36 | 0 | 0 | 0.93784 | 0 | 0.93784 | 0 | 15.36 | 0.93784 | 0 | 0 | 15.36 | 0 | 0
212.875 | 2023-07-31 | 22:00 | 22:59 | 0.34 |  |  | 0 |  |  | 0 | 0 | 0 | 0.46784 | 0 | 0 | 3.84 | 20% | 2 | 0 | 15.36 | 0 | 0 | 0.46784 | 0 | 0.46784 | 0 | 15.36 | 0.46784 | 0 | 0 | 15.36 | 0 | 0
212.9167 | 2023-07-31 | 23:00 | 23:59 | 0.59 |  |  | 0 |  |  | 0 | 0 | 0 | 0.71784 | 0 | 0 | 3.84 | 20% | 2 | 0 | 15.36 | 0 | 0 | 0.71784 | 0 | 0.71784 | 0 | 15.36 | 0.71784 | 0 | 0 | 15.36 | 0 | 0
212.9583 | 2023-08-01 | 0:00 | 0:59 | 0.2 |  |  | 0 |  |  | 0 | 0 | 0 | 0.32723 | 0 | 0 | 3.84 | 20% | 2 | 0 | 15.36 | 0 | 0 | 0.32723 | 0 | 0.32723 | 0 | 15.36 | 0.32723 | 0 | 0 | 15.36 | 0 | 0
213 | 2023-08-01 | 1:00 | 1:59 | 0.18 |  |  | 0 |  |  | 0 | 0 | 0 | 0.30723 | 0 | 0 | 3.84 | 20% | 2 | 0 | 15.36 | 0 | 0 | 0.30723 | 0 | 0.30723 | 0 | 15.36 | 0.30723 | 0 | 0 | 15.36 | 0 | 0
213.0417 | 2023-08-01 | 2:00 | 2:59 | 0.16 |  |  | 0 |  |  | 0 | 0 | 0 | 0.28723 | 0 | 0 | 3.84 | 20% | 2 | 0 | 15.36 | 0 | 0 | 0.28723 | 0 | 0.28723 | 0 | 15.36 | 0.28723 | 0 | 0 | 15.36 | 0 | 0
213.0833 | 2023-08-01 | 3:00 | 3:59 | 0.16 |  |  | 0 |  |  | 0 | 0 | 0 | 0.28723 | 0 | 0 | 3.84 | 20% | 2 | 0 | 15.36 | 0 | 0 | 0.28723 | 0 | 0.28723 | 0 | 15.36 | 0.28723 | 0 | 0 | 15.36 | 0 | 0
213.125 | 2023-08-01 | 4:00 | 4:59 | 0.15 |  |  | 0 |  |  | 0 | 0 | 0 | 0.27723 | 0 | 0 | 3.84 | 20% | 2 | 0 | 15.36 | 0 | 0 | 0.27723 | 0 | 0.27723 | 0 | 15.36 | 0.27723 | 0 | 0 | 15.36 | 0 | 0
213.1667 | 2023-08-01 | 5:00 | 5:59 | 0.15 |  |  | 0 |  |  | 0 | 0 | 0 | 0.27723 | 0 | 0 | 3.84 | 20% | 2 | 0 | 15.36 | 0 | 0 | 0.27723 | 0 | 0.27723 | 0 | 15.36 | 0.27723 | 0 | 0 | 15.36 | 0 | 0
213.2083 | 2023-08-01 | 6:00 | 6:59 | 0.15 |  |  | 0 |  |  | 6.3 | 0.0063 | 0.0018396 | 0.27907 | 84.551 | 0.084551 | 3.84 | 20% | 2 | 0 | 15.36 | 0.084551 | 0 | 0.19452 | 0 | 0.19452 | 0 | 15.36 | 0.19452 | 0 | 0 | 15.36 | 0 | 0
213.25 | 2023-08-01 | 7:00 | 7:59 | 0.36 |  |  | 0 |  |  | 87.33 | 0.08733 | 0.0255 | 0.51273 | 359.942 | 0.35994 | 3.84 | 20% | 2 | 0 | 15.36 | 0.35994 | 0 | 0.15279 | 0 | 0.15279 | 0 | 15.36 | 0.15279 | 0 | 0 | 15.36 | 0 | 0
213.2917 | 2023-08-01 | 8:00 | 8:59 | 0.24 |  |  | 0 |  |  | 240.299 | 0.2403 | 0.070167 | 0.4374 | 1112.484 | 1.1125 | 3.84 | 20% | 2 | 0 | 15.36 | 0.4374 | 0.67508 | 0 | 0 | 0 | 0 | 15.36 | 0 | 0.67508 | 0 | 14.7524 | 0.60758 | 0
213.3333 | 2023-08-01 | 9:00 | 9:59 | 0.07 |  |  | 0 |  |  | 740.321 | 0.74032 | 0.21617 | 0.41341 | 4990.143 | 4.9901 | 4.4476 | 23.16% | 2.3164 | 0.60758 | 14.7524 | 0.41341 | 4.5767 | 0 | 0 | 0 | 0.60758 | 14.7524 | 0 | 4.5767 | 0 | 10.6334 | 4.7266 | 0
213.375 | 2023-08-01 | 10:00 | 10:59 | -0.16 |  |  | -0.16 |  |  | 1069.856 | 1.0699 | 0.3124 | 0.27963 | 5823.539 | 5.8235 | 8.5666 | 44.62% | 4.4618 | 4.7266 | 10.6334 | 0.27963 | 5.5439 | 0 | 0 | 0 | 4.7266 | 10.6334 | 0 | 5.5439 | 0 | 5.6438 | 9.7162 | 0
213.4167 | 2023-08-01 | 11:00 | 11:59 | -0.32 |  |  | -0.32 |  |  | 1320.109 | 1.3201 | 0.38547 | 0.19271 | 6317.736 | 6.3177 | 13.5562 | 70.6% | 7.0605 | 9.7162 | 5.6438 | 0.19271 | 6.125 | 0 | 0 | 0 | 9.7162 | 5.6438 | 0 | 6.125 | 0 | 0.13132 | 15.2287 | 0
213.4583 | 2023-08-01 | 12:00 | 12:59 | -0.42 |  |  | -0.42 |  |  | 1505.521 | 1.5055 | 0.43961 | 0.14685 | 6497.466 | 6.4975 | 19.0687 | 99.32% | 9.9316 | 15.2287 | 0.13132 | 0.14685 | 6.3506 | 0 | 0 | 0 | 15.2287 | 0.13132 | 0 | 0.14591 | 6.2047 | 0 | 15.36 | 6.2047
213.5 | 2023-08-01 | 13:00 | 13:59 | -0.4 |  |  | -0.4 |  |  | 1601.417 | 1.6014 | 0.46761 | 0.19485 | 6271.979 | 6.272 | 19.2 | 100% | 10 | 15.36 | 0 | 0.19485 | 6.0771 | 0 | 0 | 0 | 15.36 | 0 | 0 | 0 | 6.0771 | 0 | 15.36 | 6.0771
213.5417 | 2023-08-01 | 14:00 | 14:59 | 4.19 |  |  | 0 |  |  | 1608.855 | 1.6089 | 0.46979 | 4.787 | 5683.613 | 5.6836 | 19.2 | 100% | 10 | 15.36 | 0 | 4.787 | 0.89659 | 0 | 0 | 0 | 15.36 | 0 | 0 | 0 | 0.89659 | 0 | 15.36 | 0.89659
213.5833 | 2023-08-01 | 15:00 | 15:59 | 0.73 |  |  | 0 |  |  | 1529.058 | 1.5291 | 0.44648 | 1.3037 | 4764.986 | 4.765 | 19.2 | 100% | 10 | 15.36 | 0 | 1.3037 | 3.4613 | 0 | 0 | 0 | 15.36 | 0 | 0 | 0 | 3.4613 | 0 | 15.36 | 3.4613
213.625 | 2023-08-01 | 16:00 | 16:59 | 1.17 |  |  | 0 |  |  | 1350.263 | 1.3503 | 0.39428 | 1.6915 | 3524.062 | 3.5241 | 19.2 | 100% | 10 | 15.36 | 0 | 1.6915 | 1.8326 | 0 | 0 | 0 | 15.36 | 0 | 0 | 0 | 1.8326 | 0 | 15.36 | 1.8326
213.6667 | 2023-08-01 | 17:00 | 17:59 | 2.14 |  |  | 0 |  |  | 1075.592 | 1.0756 | 0.31407 | 2.5813 | 1846.223 | 1.8462 | 19.2 | 100% | 10 | 15.36 | 0 | 1.8462 | 0 | 0.73508 | 0.73508 | 0 | 14.6249 | 0.73508 | 0 | 0 | 0 | 0.73508 | 14.6249 | 0
213.7083 | 2023-08-01 | 18:00 | 18:59 | 0.14 |  |  | 0 |  |  | 702.408 | 0.70241 | 0.2051 | 0.47234 | 386.702 | 0.3867 | 18.4649 | 96.17% | 9.6171 | 14.6249 | 0.73508 | 0.3867 | 0 | 0.085634 | 0.085634 | 0 | 14.5393 | 0.82072 | 0 | 0 | 0 | 0.82072 | 14.5393 | 0
213.75 | 2023-08-01 | 19:00 | 19:59 | 0.19 |  |  | 0 |  |  | 241.779 | 0.24178 | 0.070599 | 0.38783 | 136.809 | 0.13681 | 18.3793 | 95.73% | 9.5725 | 14.5393 | 0.82072 | 0.13681 | 0 | 0.25102 | 0.25102 | 0 | 14.2883 | 1.0717 | 0 | 0 | 0 | 1.0717 | 14.2883 | 0
213.7917 | 2023-08-01 | 20:00 | 20:59 | 0.18 |  |  | 0 |  |  | 0 | 0 | 0 | 0.30723 | 0 | 0 | 18.1283 | 94.42% | 9.4418 | 14.2883 | 1.0717 | 0 | 0 | 0.30723 | 0.30723 | 0 | 13.981 | 1.379 | 0 | 0 | 0 | 1.379 | 13.981 | 0
213.8333 | 2023-08-01 | 21:00 | 21:59 | 0.25 |  |  | 0 |  |  | 0 | 0 | 0 | 0.37723 | 0 | 0 | 17.821 | 92.82% | 9.2818 | 13.981 | 1.379 | 0 | 0 | 0.37723 | 0.37723 | 0 | 13.6038 | 1.7562 | 0 | 0 | 0 | 1.7562 | 13.6038 | 0
213.875 | 2023-08-01 | 22:00 | 22:59 | 0.22 |  |  | 0 |  |  | 0 | 0 | 0 | 0.34723 | 0 | 0 | 17.4438 | 90.85% | 9.0853 | 13.6038 | 1.7562 | 0 | 0 | 0.34723 | 0.34723 | 0 | 13.2566 | 2.1034 | 0 | 0 | 0 | 2.1034 | 13.2566 | 0
213.9167 | 2023-08-01 | 23:00 | 23:59 | 0.16 |  |  | 0 |  |  | 0 | 0 | 0 | 0.28723 | 0 | 0 | 17.0966 | 89.04% | 8.9045 | 13.2566 | 2.1034 | 0 | 0 | 0.28723 | 0.28723 | 0 | 12.9693 | 2.3907 | 0 | 0 | 0 | 2.3907 | 12.9693 | 0
213.9583 | 2023-08-02 | 0:00 | 0:59 | 0.16 |  |  | 0 |  |  | 0 | 0 | 0 | 0.28723 | 0 | 0 | 16.8093 | 87.55% | 8.7549 | 12.9693 | 2.3907 | 0 | 0 | 0.28723 | 0.28723 | 0 | 12.6821 | 2.6779 | 0 | 0 | 0 | 2.6779 | 12.6821 | 0
214 | 2023-08-02 | 1:00 | 1:59 | 0.29 |  |  | 0 |  |  | 0 | 0 | 0 | 0.41723 | 0 | 0 | 16.5221 | 86.05% | 8.6053 | 12.6821 | 2.6779 | 0 | 0 | 0.41723 | 0.41723 | 0 | 12.2649 | 3.0951 | 0 | 0 | 0 | 3.0951 | 12.2649 | 0
214.0417 | 2023-08-02 | 2:00 | 2:59 | 0.2 |  |  | 0 |  |  | 0 | 0 | 0 | 0.32723 | 0 | 0 | 16.1049 | 83.88% | 8.3879 | 12.2649 | 3.0951 | 0 | 0 | 0.32723 | 0.32723 | 0 | 11.9376 | 3.4224 | 0 | 0 | 0 | 3.4224 | 11.9376 | 0
214.0833 | 2023-08-02 | 3:00 | 3:59 | 0.16 |  |  | 0 |  |  | 0 | 0 | 0 | 0.28723 | 0 | 0 | 15.7776 | 82.18% | 8.2175 | 11.9376 | 3.4224 | 0 | 0 | 0.28723 | 0.28723 | 0 | 11.6504 | 3.7096 | 0 | 0 | 0 | 3.7096 | 11.6504 | 0
214.125 | 2023-08-02 | 4:00 | 4:59 | 0.16 |  |  | 0 |  |  | 0 | 0 | 0 | 0.28723 | 0 | 0 | 15.4904 | 80.68% | 8.0679 | 11.6504 | 3.7096 | 0 | 0 | 0.28723 | 0.28723 | 0 | 11.3632 | 3.9968 | 0 | 0 | 0 | 3.9968 | 11.3632 | 0
214.1667 | 2023-08-02 | 5:00 | 5:59 | 2.38 |  |  | 0 |  |  | 0 | 0 | 0 | 2.5072 | 0 | 0 | 15.2032 | 79.18% | 7.9183 | 11.3632 | 3.9968 | 0 | 0 | 2.5072 | 2.5072 | 0 | 8.8559 | 6.5041 | 0 | 0 | 0 | 6.5041 | 8.8559 | 0
214.2083 | 2023-08-02 | 6:00 | 6:59 | 7.76 |  |  | 0 |  |  | 5.262 | 0.005262 | 0.0015365 | 7.8888 | 78.307 | 0.078307 | 12.6959 | 66.12% | 6.6125 | 8.8559 | 6.5041 | 0.078307 | 0 | 7.8105 | 7.8105 | 0 | 1.0455 | 14.3145 | 0 | 0 | 0 | 14.3145 | 1.0455 | 0
214.25 | 2023-08-02 | 7:00 | 7:59 | 7.73 |  |  | 0 |  |  | 100.476 | 0.10048 | 0.029339 | 7.8866 | 1078.211 | 1.0782 | 4.8855 | 25.45% | 2.5445 | 1.0455 | 14.3145 | 1.0782 | 0 | 6.8084 | 1.0455 | 5.7629 | 0 | 15.36 | 5.7629 | 0 | 0 | 15.36 | 0 | 0
214.2917 | 2023-08-02 | 8:00 | 8:59 | 7.73 |  |  | 0 |  |  | 314.103 | 0.3141 | 0.091718 | 7.949 | 2638.69 | 2.6387 | 3.84 | 20% | 2 | 0 | 15.36 | 2.6387 | 0 | 5.3103 | 0 | 5.3103 | 0 | 15.36 | 5.3103 | 0 | 0 | 15.36 | 0 | 0
214.3333 | 2023-08-02 | 9:00 | 9:59 | 7.67 |  |  | 0 |  |  | 728.096 | 0.7281 | 0.2126 | 8.0098 | 4933.508 | 4.9335 | 3.84 | 20% | 2 | 0 | 15.36 | 4.9335 | 0 | 3.0763 | 0 | 3.0763 | 0 | 15.36 | 3.0763 | 0 | 0 | 15.36 | 0 | 0
214.375 | 2023-08-02 | 10:00 | 10:59 | 7.5 |  |  | 0 |  |  | 1037.801 | 1.0378 | 0.30304 | 7.9303 | 5636.592 | 5.6366 | 3.84 | 20% | 2 | 0 | 15.36 | 5.6366 | 0 | 2.2937 | 0 | 2.2937 | 0 | 15.36 | 2.2937 | 0 | 0 | 15.36 | 0 | 0
214.4167 | 2023-08-02 | 11:00 | 11:59 | 7.38 |  |  | 0 |  |  | 1260.679 | 1.2607 | 0.36812 | 7.8754 | 6028.298 | 6.0283 | 3.84 | 20% | 2 | 0 | 15.36 | 6.0283 | 0 | 1.8471 | 0 | 1.8471 | 0 | 15.36 | 1.8471 | 0 | 0 | 15.36 | 0 | 0
214.4583 | 2023-08-02 | 12:00 | 12:59 | 1.2 |  |  | 0 |  |  | 1431.898 | 1.4319 | 0.41811 | 1.7453 | 6199.757 | 6.1998 | 3.84 | 20% | 2 | 0 | 15.36 | 1.7453 | 4.4544 | 0 | 0 | 0 | 0 | 15.36 | 0 | 4.4544 | 0 | 11.351 | 4.009 | 0
214.5 | 2023-08-02 | 13:00 | 13:59 | -0.16 |  |  | -0.16 |  |  | 1525.2 | 1.5252 | 0.44536 | 0.41259 | 6010.269 | 6.0103 | 7.849 | 40.88% | 4.088 | 4.009 | 11.351 | 0.41259 | 5.5977 | 0 | 0 | 0 | 4.009 | 11.351 | 0 | 5.5977 | 0 | 6.3131 | 9.0469 | 0
214.5417 | 2023-08-02 | 14:00 | 14:59 | -0.32 |  |  | -0.32 |  |  | 1527.011 | 1.527 | 0.44589 | 0.25312 | 5436.03 | 5.436 | 12.8869 | 67.12% | 6.7119 | 9.0469 | 6.3131 | 0.25312 | 5.1829 | 0 | 0 | 0 | 9.0469 | 6.3131 | 0 | 5.1829 | 0 | 1.6485 | 13.7115 | 0
214.5833 | 2023-08-02 | 15:00 | 15:59 | -0.36 |  |  | -0.36 |  |  | 1452.753 | 1.4528 | 0.4242 | 0.19144 | 4564.103 | 4.5641 | 17.5515 | 91.41% | 9.1414 | 13.7115 | 1.6485 | 0.19144 | 4.3727 | 0 | 0 | 0 | 13.7115 | 1.6485 | 0 | 1.8317 | 2.541 | 0 | 15.36 | 2.541
214.625 | 2023-08-02 | 16:00 | 16:59 | 0.01 |  |  | 0 |  |  | 1277.957 | 1.278 | 0.37316 | 0.5104 | 3367.639 | 3.3676 | 19.2 | 100% | 10 | 15.36 | 0 | 0.5104 | 2.8572 | 0 | 0 | 0 | 15.36 | 0 | 0 | 0 | 2.8572 | 0 | 15.36 | 2.8572
214.6667 | 2023-08-02 | 17:00 | 17:59 | -0.21 |  |  | -0.21 |  |  | 1012.666 | 1.0127 | 0.2957 | 0.21293 | 1766.628 | 1.7666 | 19.2 | 100% | 10 | 15.36 | 0 | 0.21293 | 1.5537 | 0 | 0 | 0 | 15.36 | 0 | 0 | 0 | 1.5537 | 0 | 15.36 | 1.5537
214.7083 | 2023-08-02 | 18:00 | 18:59 | -0.05 |  |  | -0.05 |  |  | 649.574 | 0.64957 | 0.18968 | 0.26691 | 377.567 | 0.37757 | 19.2 | 100% | 10 | 15.36 | 0 | 0.26691 | 0.11066 | 0 | 0 | 0 | 15.36 | 0 | 0 | 0 | 0.11066 | 0 | 15.36 | 0.11066
214.75 | 2023-08-02 | 19:00 | 19:59 | 1.38 |  |  | 0 |  |  | 209.496 | 0.2095 | 0.061173 | 1.5684 | 150.258 | 0.15026 | 19.2 | 100% | 10 | 15.36 | 0 | 0.15026 | 0 | 1.4181 | 1.4181 | 0 | 13.9419 | 1.4181 | 0 | 0 | 0 | 1.4181 | 13.9419 | 0
214.7917 | 2023-08-02 | 20:00 | 20:59 | 1.3 |  |  | 0 |  |  | 0 | 0 | 0 | 1.4272 | 0 | 0 | 17.7819 | 92.61% | 9.2614 | 13.9419 | 1.4181 | 0 | 0 | 1.4272 | 1.4272 | 0 | 12.5146 | 2.8454 | 0 | 0 | 0 | 2.8454 | 12.5146 | 0
214.8333 | 2023-08-02 | 21:00 | 21:59 | 0.45 |  |  | 0 |  |  | 0 | 0 | 0 | 0.57723 | 0 | 0 | 16.3546 | 85.18% | 8.518 | 12.5146 | 2.8454 | 0 | 0 | 0.57723 | 0.57723 | 0 | 11.9374 | 3.4226 | 0 | 0 | 0 | 3.4226 | 11.9374 | 0
214.875 | 2023-08-02 | 22:00 | 22:59 | 0.45 |  |  | 0 |  |  | 0 | 0 | 0 | 0.57723 | 0 | 0 | 15.7774 | 82.17% | 8.2174 | 11.9374 | 3.4226 | 0 | 0 | 0.57723 | 0.57723 | 0 | 11.3602 | 3.9998 | 0 | 0 | 0 | 3.9998 | 11.3602 | 0
214.9167 | 2023-08-02 | 23:00 | 23:59 | 0.44 |  |  | 0 |  |  | 0 | 0 | 0 | 0.56723 | 0 | 0 | 15.2002 | 79.17% | 7.9167 | 11.3602 | 3.9998 | 0 | 0 | 0.56723 | 0.56723 | 0 | 10.7929 | 4.5671 | 0 | 0 | 0 | 4.5671 | 10.7929 | 0
214.9583 | 2023-08-03 | 0:00 | 0:59 | 0.28 |  |  | 0 |  |  | 0 | 0 | 0 | 0.40723 | 0 | 0 | 14.6329 | 76.21% | 7.6213 | 10.7929 | 4.5671 | 0 | 0 | 0.40723 | 0.40723 | 0 | 10.3857 | 4.9743 | 0 | 0 | 0 | 4.9743 | 10.3857 | 0
215 | 2023-08-03 | 1:00 | 1:59 | 0.17 |  |  | 0 |  |  | 0 | 0 | 0 | 0.29723 | 0 | 0 | 14.2257 | 74.09% | 7.4092 | 10.3857 | 4.9743 | 0 | 0 | 0.29723 | 0.29723 | 0 | 10.0885 | 5.2715 | 0 | 0 | 0 | 5.2715 | 10.0885 | 0
215.0417 | 2023-08-03 | 2:00 | 2:59 | 0.16 |  |  | 0 |  |  | 0 | 0 | 0 | 0.28723 | 0 | 0 | 13.9285 | 72.54% | 7.2544 | 10.0885 | 5.2715 | 0 | 0 | 0.28723 | 0.28723 | 0 | 9.8012 | 5.5588 | 0 | 0 | 0 | 5.5588 | 9.8012 | 0
215.0833 | 2023-08-03 | 3:00 | 3:59 | 0.16 |  |  | 0 |  |  | 0 | 0 | 0 | 0.28723 | 0 | 0 | 13.6412 | 71.05% | 7.1048 | 9.8012 | 5.5588 | 0 | 0 | 0.28723 | 0.28723 | 0 | 9.514 | 5.846 | 0 | 0 | 0 | 5.846 | 9.514 | 0
215.125 | 2023-08-03 | 4:00 | 4:59 | 0.15 |  |  | 0 |  |  | 0 | 0 | 0 | 0.27723 | 0 | 0 | 13.354 | 69.55% | 6.9552 | 9.514 | 5.846 | 0 | 0 | 0.27723 | 0.27723 | 0 | 9.2368 | 6.1232 | 0 | 0 | 0 | 6.1232 | 9.2368 | 0
215.1667 | 2023-08-03 | 5:00 | 5:59 | 0.15 |  |  | 0 |  |  | 0 | 0 | 0 | 0.27723 | 0 | 0 | 13.0768 | 68.11% | 6.8108 | 9.2368 | 6.1232 | 0 | 0 | 0.27723 | 0.27723 | 0 | 8.9595 | 6.4005 | 0 | 0 | 0 | 6.4005 | 8.9595 | 0
215.2083 | 2023-08-03 | 6:00 | 6:59 | 0.15 |  |  | 0 |  |  | 4.223 | 0.004223 | 0.0012331 | 0.27847 | 53.922 | 0.053922 | 12.7995 | 66.66% | 6.6664 | 8.9595 | 6.4005 | 0.053922 | 0 | 0.22454 | 0.22454 | 0 | 8.735 | 6.625 | 0 | 0 | 0 | 6.625 | 8.735 | 0
215.25 | 2023-08-03 | 7:00 | 7:59 | 0.11 |  |  | 0 |  |  | 111.717 | 0.11172 | 0.032621 | 0.26985 | 546.908 | 0.54691 | 12.575 | 65.49% | 6.5495 | 8.735 | 6.625 | 0.26985 | 0.27705 | 0 | 0 | 0 | 8.735 | 6.625 | 0 | 0.27705 | 0 | 6.3757 | 8.9843 | 0
215.2917 | 2023-08-03 | 8:00 | 8:59 | 1.02 |  |  | 0 |  |  | 281.98 | 0.28198 | 0.082338 | 1.2296 | 1762.972 | 1.763 | 12.8243 | 66.79% | 6.6793 | 8.9843 | 6.3757 | 1.2296 | 0.5334 | 0 | 0 | 0 | 8.9843 | 6.3757 | 0 | 0.5334 | 0 | 5.8956 | 9.4644 | 0
215.3333 | 2023-08-03 | 9:00 | 9:59 | 0.34 |  |  | 0 |  |  | 714.337 | 0.71434 | 0.20859 | 0.67582 | 4878.699 | 4.8787 | 13.3044 | 69.29% | 6.9294 | 9.4644 | 5.8956 | 0.67582 | 4.2029 | 0 | 0 | 0 | 9.4644 | 5.8956 | 0 | 4.2029 | 0 | 2.113 | 13.247 | 0
215.375 | 2023-08-03 | 10:00 | 10:59 | 0.12 |  |  | 0 |  |  | 1047.606 | 1.0476 | 0.3059 | 0.55313 | 5706.66 | 5.7067 | 17.087 | 88.99% | 8.8995 | 13.247 | 2.113 | 0.55313 | 5.1535 | 0 | 0 | 0 | 13.247 | 2.113 | 0 | 2.3478 | 2.8057 | 0 | 15.36 | 2.8057
215.4167 | 2023-08-03 | 11:00 | 11:59 | 0.07 |  |  | 0 |  |  | 1308.708 | 1.3087 | 0.38214 | 0.57938 | 6261.003 | 6.261 | 19.2 | 100% | 10 | 15.36 | 0 | 0.57938 | 5.6816 | 0 | 0 | 0 | 15.36 | 0 | 0 | 0 | 5.6816 | 0 | 15.36 | 5.6816
215.4583 | 2023-08-03 | 12:00 | 12:59 | -0.18 |  |  | -0.18 |  |  | 1492.081 | 1.4921 | 0.43569 | 0.38292 | 6428.919 | 6.4289 | 19.2 | 100% | 10 | 15.36 | 0 | 0.38292 | 6.046 | 0 | 0 | 0 | 15.36 | 0 | 0 | 0 | 6.046 | 0 | 15.36 | 6.046
215.5 | 2023-08-03 | 13:00 | 13:59 | -0.4 |  |  | -0.4 |  |  | 1594.198 | 1.5942 | 0.46551 | 0.19274 | 6226.384 | 6.2264 | 19.2 | 100% | 10 | 15.36 | 0 | 0.19274 | 6.0336 | 0 | 0 | 0 | 15.36 | 0 | 0 | 0 | 6.0336 | 0 | 15.36 | 6.0336
215.5417 | 2023-08-03 | 14:00 | 14:59 | -0.38 |  |  | -0.38 |  |  | 1595.948 | 1.5959 | 0.46602 | 0.21325 | 5621.225 | 5.6212 | 19.2 | 100% | 10 | 15.36 | 0 | 0.21325 | 5.408 | 0 | 0 | 0 | 15.36 | 0 | 0 | 0 | 5.408 | 0 | 15.36 | 5.408
215.5833 | 2023-08-03 | 15:00 | 15:59 | -0.36 |  |  | -0.36 |  |  | 1506.16 | 1.5062 | 0.4398 | 0.20703 | 4684.345 | 4.6843 | 19.2 | 100% | 10 | 15.36 | 0 | 0.20703 | 4.4773 | 0 | 0 | 0 | 15.36 | 0 | 0 | 0 | 4.4773 | 0 | 15.36 | 4.4773
215.625 | 2023-08-03 | 16:00 | 16:59 | -0.28 |  |  | -0.28 |  |  | 1317.861 | 1.3179 | 0.38482 | 0.23205 | 3437.249 | 3.4372 | 19.2 | 100% | 10 | 15.36 | 0 | 0.23205 | 3.2052 | 0 | 0 | 0 | 15.36 | 0 | 0 | 0 | 3.2052 | 0 | 15.36 | 3.2052
215.6667 | 2023-08-03 | 17:00 | 17:59 | 0.08 |  |  | 0 |  |  | 1036.359 | 1.0364 | 0.30262 | 0.50985 | 1789.689 | 1.7897 | 19.2 | 100% | 10 | 15.36 | 0 | 0.50985 | 1.2798 | 0 | 0 | 0 | 15.36 | 0 | 0 | 0 | 1.2798 | 0 | 15.36 | 1.2798
215.7083 | 2023-08-03 | 18:00 | 18:59 | -0.04 |  |  | -0.04 |  |  | 657.928 | 0.65793 | 0.19211 | 0.27935 | 380.141 | 0.38014 | 19.2 | 100% | 10 | 15.36 | 0 | 0.27935 | 0.10079 | 0 | 0 | 0 | 15.36 | 0 | 0 | 0 | 0.10079 | 0 | 15.36 | 0.10079
215.75 | 2023-08-03 | 19:00 | 19:59 | 0.3 |  |  | 0 |  |  | 207.655 | 0.20766 | 0.060635 | 0.48787 | 152.956 | 0.15296 | 19.2 | 100% | 10 | 15.36 | 0 | 0.15296 | 0 | 0.33491 | 0.33491 | 0 | 15.0251 | 0.33491 | 0 | 0 | 0 | 0.33491 | 15.0251 | 0
215.7917 | 2023-08-03 | 20:00 | 20:59 | 2.89 |  |  | 0 |  |  | 0 | 0 | 0 | 3.0172 | 0 | 0 | 18.8651 | 98.26% | 9.8256 | 15.0251 | 0.33491 | 0 | 0 | 3.0172 | 3.0172 | 0 | 12.0079 | 3.3521 | 0 | 0 | 0 | 3.3521 | 12.0079 | 0
215.8333 | 2023-08-03 | 21:00 | 21:59 | 1.49 |  |  | 0 |  |  | 0 | 0 | 0 | 1.6172 | 0 | 0 | 15.8479 | 82.54% | 8.2541 | 12.0079 | 3.3521 | 0 | 0 | 1.6172 | 1.6172 | 0 | 10.3906 | 4.9694 | 0 | 0 | 0 | 4.9694 | 10.3906 | 0
215.875 | 2023-08-03 | 22:00 | 22:59 | 0.22 |  |  | 0 |  |  | 0 | 0 | 0 | 0.34723 | 0 | 0 | 14.2306 | 74.12% | 7.4118 | 10.3906 | 4.9694 | 0 | 0 | 0.34723 | 0.34723 | 0 | 10.0434 | 5.3166 | 0 | 0 | 0 | 5.3166 | 10.0434 | 0
215.9167 | 2023-08-03 | 23:00 | 23:59 | 0.2 |  |  | 0 |  |  | 0 | 0 | 0 | 0.32723 | 0 | 0 | 13.8834 | 72.31% | 7.2309 | 10.0434 | 5.3166 | 0 | 0 | 0.32723 | 0.32723 | 0 | 9.7162 | 5.6438 | 0 | 0 | 0 | 5.6438 | 9.7162 | 0
215.9583 | 2023-08-04 | 0:00 | 0:59 | 0.19 |  |  | 0 |  |  | 0 | 0 | 0 | 0.31723 | 0 | 0 | 13.5562 | 70.6% | 7.0605 | 9.7162 | 5.6438 | 0 | 0 | 0.31723 | 0.31723 | 0 | 9.3989 | 5.9611 | 0 | 0 | 0 | 5.9611 | 9.3989 | 0
216 | 2023-08-04 | 1:00 | 1:59 | 0.17 |  |  | 0 |  |  | 0 | 0 | 0 | 0.29723 | 0 | 0 | 13.2389 | 68.95% | 6.8953 | 9.3989 | 5.9611 | 0 | 0 | 0.29723 | 0.29723 | 0 | 9.1017 | 6.2583 | 0 | 0 | 0 | 6.2583 | 9.1017 | 0
216.0417 | 2023-08-04 | 2:00 | 2:59 | 0.16 |  |  | 0 |  |  | 0 | 0 | 0 | 0.28723 | 0 | 0 | 12.9417 | 67.4% | 6.7405 | 9.1017 | 6.2583 | 0 | 0 | 0.28723 | 0.28723 | 0 | 8.8145 | 6.5455 | 0 | 0 | 0 | 6.5455 | 8.8145 | 0
216.0833 | 2023-08-04 | 3:00 | 3:59 | 0.16 |  |  | 0 |  |  | 0 | 0 | 0 | 0.28723 | 0 | 0 | 12.6545 | 65.91% | 6.5909 | 8.8145 | 6.5455 | 0 | 0 | 0.28723 | 0.28723 | 0 | 8.5272 | 6.8328 | 0 | 0 | 0 | 6.8328 | 8.5272 | 0
216.125 | 2023-08-04 | 4:00 | 4:59 | 0.16 |  |  | 0 |  |  | 0 | 0 | 0 | 0.28723 | 0 | 0 | 12.3672 | 64.41% | 6.4413 | 8.5272 | 6.8328 | 0 | 0 | 0.28723 | 0.28723 | 0 | 8.24 | 7.12 | 0 | 0 | 0 | 7.12 | 8.24 | 0
216.1667 | 2023-08-04 | 5:00 | 5:59 | 0.16 |  |  | 0 |  |  | 0 | 0 | 0 | 0.28723 | 0 | 0 | 12.08 | 62.92% | 6.2917 | 8.24 | 7.12 | 0 | 0 | 0.28723 | 0.28723 | 0 | 7.9528 | 7.4072 | 0 | 0 | 0 | 7.4072 | 7.9528 | 0
216.2083 | 2023-08-04 | 6:00 | 6:59 | 0.16 |  |  | 0 |  |  | 3.201 | 0.003201 | 0.00093469 | 0.28817 | 38.629 | 0.038629 | 11.7928 | 61.42% | 6.1421 | 7.9528 | 7.4072 | 0.038629 | 0 | 0.24954 | 0.24954 | 0 | 7.7032 | 7.6568 | 0 | 0 | 0 | 7.6568 | 7.7032 | 0
216.25 | 2023-08-04 | 7:00 | 7:59 | 0.1 |  |  | 0 |  |  | 47.923 | 0.047923 | 0.013994 | 0.24123 | 188.991 | 0.18899 | 11.5432 | 60.12% | 6.0121 | 7.7032 | 7.6568 | 0.18899 | 0 | 0.052236 | 0.052236 | 0 | 7.651 | 7.709 | 0 | 0 | 0 | 7.709 | 7.651 | 0
216.2917 | 2023-08-04 | 8:00 | 8:59 | -0.01 |  |  | -0.01 |  |  | 174.092 | 0.17409 | 0.050835 | 0.16807 | 719.065 | 0.71906 | 11.491 | 59.85% | 5.9849 | 7.651 | 7.709 | 0.16807 | 0.551 | 0 | 0 | 0 | 7.651 | 7.709 | 0 | 0.551 | 0 | 7.2131 | 8.1469 | 0
216.3333 | 2023-08-04 | 9:00 | 9:59 | -0.15 |  |  | -0.15 |  |  | 510.397 | 0.5104 | 0.14904 | 0.12627 | 2711.175 | 2.7112 | 11.9869 | 62.43% | 6.2432 | 8.1469 | 7.2131 | 0.12627 | 2.5849 | 0 | 0 | 0 | 8.1469 | 7.2131 | 0 | 2.5849 | 0 | 4.8867 | 10.4733 | 0
216.375 | 2023-08-04 | 10:00 | 10:59 | -0.23 |  |  | -0.23 |  |  | 1053.645 | 1.0536 | 0.30766 | 0.2049 | 5749.911 | 5.7499 | 14.3133 | 74.55% | 7.4548 | 10.4733 | 4.8867 | 0.2049 | 5.545 | 0 | 0 | 0 | 10.4733 | 4.8867 | 0 | 5.4297 | 0.11534 | 0 | 15.36 | 0.11534
216.4167 | 2023-08-04 | 11:00 | 11:59 | -0.31 |  |  | -0.31 |  |  | 1303.289 | 1.3033 | 0.38056 | 0.19779 | 6230.778 | 6.2308 | 19.2 | 100% | 10 | 15.36 | 0 | 0.19779 | 6.033 | 0 | 0 | 0 | 15.36 | 0 | 0 | 0 | 6.033 | 0 | 15.36 | 6.033
216.4583 | 2023-08-04 | 12:00 | 12:59 | -0.38 |  |  | -0.38 |  |  | 1477.642 | 1.4776 | 0.43147 | 0.1787 | 6361.28 | 6.3613 | 19.2 | 100% | 10 | 15.36 | 0 | 0.1787 | 6.1826 | 0 | 0 | 0 | 15.36 | 0 | 0 | 0 | 6.1826 | 0 | 15.36 | 6.1826
216.5 | 2023-08-04 | 13:00 | 13:59 | -0.4 |  |  | -0.4 |  |  | 1575.992 | 1.576 | 0.46019 | 0.18742 | 6154.721 | 6.1547 | 19.2 | 100% | 10 | 15.36 | 0 | 0.18742 | 5.9673 | 0 | 0 | 0 | 15.36 | 0 | 0 | 0 | 5.9673 | 0 | 15.36 | 5.9673
216.5417 | 2023-08-04 | 14:00 | 14:59 | -0.37 |  |  | -0.37 |  |  | 1573.742 | 1.5737 | 0.45953 | 0.21677 | 5547.727 | 5.5477 | 19.2 | 100% | 10 | 15.36 | 0 | 0.21677 | 5.331 | 0 | 0 | 0 | 15.36 | 0 | 0 | 0 | 5.331 | 0 | 15.36 | 5.331
216.5833 | 2023-08-04 | 15:00 | 15:59 | -0.37 |  |  | -0.37 |  |  | 1490.22 | 1.4902 | 0.43514 | 0.19238 | 4641.345 | 4.6413 | 19.2 | 100% | 10 | 15.36 | 0 | 0.19238 | 4.449 | 0 | 0 | 0 | 15.36 | 0 | 0 | 0 | 4.449 | 0 | 15.36 | 4.449
216.625 | 2023-08-04 | 16:00 | 16:59 | -0.31 |  |  | -0.31 |  |  | 1307.367 | 1.3074 | 0.38175 | 0.19898 | 3382.328 | 3.3823 | 19.2 | 100% | 10 | 15.36 | 0 | 0.19898 | 3.1833 | 0 | 0 | 0 | 15.36 | 0 | 0 | 0 | 3.1833 | 0 | 15.36 | 3.1833
216.6667 | 2023-08-04 | 17:00 | 17:59 | -0.21 |  |  | -0.21 |  |  | 1026.138 | 1.0261 | 0.29963 | 0.21687 | 1773.616 | 1.7736 | 19.2 | 100% | 10 | 15.36 | 0 | 0.21687 | 1.5568 | 0 | 0 | 0 | 15.36 | 0 | 0 | 0 | 1.5568 | 0 | 15.36 | 1.5568
216.7083 | 2023-08-04 | 18:00 | 18:59 | -0.04 |  |  | -0.04 |  |  | 656.318 | 0.65632 | 0.19164 | 0.27888 | 382.307 | 0.38231 | 19.2 | 100% | 10 | 15.36 | 0 | 0.27888 | 0.10343 | 0 | 0 | 0 | 15.36 | 0 | 0 | 0 | 0.10343 | 0 | 15.36 | 0.10343
216.75 | 2023-08-04 | 19:00 | 19:59 | 0.14 |  |  | 0 |  |  | 204.026 | 0.20403 | 0.059576 | 0.32681 | 153.01 | 0.15301 | 19.2 | 100% | 10 | 15.36 | 0 | 0.15301 | 0 | 0.1738 | 0.1738 | 0 | 15.1862 | 0.1738 | 0 | 0 | 0 | 0.1738 | 15.1862 | 0
216.7917 | 2023-08-04 | 20:00 | 20:59 | 0.16 |  |  | 0 |  |  | 0 | 0 | 0 | 0.28723 | 0 | 0 | 19.0262 | 99.09% | 9.9095 | 15.1862 | 0.1738 | 0 | 0 | 0.28723 | 0.28723 | 0 | 14.899 | 0.46103 | 0 | 0 | 0 | 0.46103 | 14.899 | 0
216.8333 | 2023-08-04 | 21:00 | 21:59 | 0.16 |  |  | 0 |  |  | 0 | 0 | 0 | 0.28723 | 0 | 0 | 18.739 | 97.6% | 9.7599 | 14.899 | 0.46103 | 0 | 0 | 0.28723 | 0.28723 | 0 | 14.6117 | 0.74827 | 0 | 0 | 0 | 0.74827 | 14.6117 | 0
216.875 | 2023-08-04 | 22:00 | 22:59 | 0.16 |  |  | 0 |  |  | 0 | 0 | 0 | 0.28723 | 0 | 0 | 18.4517 | 96.1% | 9.6103 | 14.6117 | 0.74827 | 0 | 0 | 0.28723 | 0.28723 | 0 | 14.3245 | 1.0355 | 0 | 0 | 0 | 1.0355 | 14.3245 | 0
216.9167 | 2023-08-04 | 23:00 | 23:59 | 0.17 |  |  | 0 |  |  | 0 | 0 | 0 | 0.29723 | 0 | 0 | 18.1645 | 94.61% | 9.4607 | 14.3245 | 1.0355 | 0 | 0 | 0.29723 | 0.29723 | 0 | 14.0273 | 1.3327 | 0 | 0 | 0 | 1.3327 | 14.0273 | 0
216.9583 | 2023-08-05 | 0:00 | 0:59 | 0.31 |  |  | 0 |  |  | 0 | 0 | 0 | 0.43723 | 0 | 0 | 17.8673 | 93.06% | 9.3059 | 14.0273 | 1.3327 | 0 | 0 | 0.43723 | 0.43723 | 0 | 13.59 | 1.77 | 0 | 0 | 0 | 1.77 | 13.59 | 0
217 | 2023-08-05 | 1:00 | 1:59 | 0.31 |  |  | 0 |  |  | 0 | 0 | 0 | 0.43723 | 0 | 0 | 17.43 | 90.78% | 9.0781 | 13.59 | 1.77 | 0 | 0 | 0.43723 | 0.43723 | 0 | 13.1528 | 2.2072 | 0 | 0 | 0 | 2.2072 | 13.1528 | 0
217.0417 | 2023-08-05 | 2:00 | 2:59 | 2.66 |  |  | 0 |  |  | 0 | 0 | 0 | 2.7872 | 0 | 0 | 16.9928 | 88.5% | 8.8504 | 13.1528 | 2.2072 | 0 | 0 | 2.7872 | 2.7872 | 0 | 10.3656 | 4.9944 | 0 | 0 | 0 | 4.9944 | 10.3656 | 0
217.0833 | 2023-08-05 | 3:00 | 3:59 | 0.16 |  |  | 0 |  |  | 0 | 0 | 0 | 0.28723 | 0 | 0 | 14.2056 | 73.99% | 7.3987 | 10.3656 | 4.9944 | 0 | 0 | 0.28723 | 0.28723 | 0 | 10.0783 | 5.2817 | 0 | 0 | 0 | 5.2817 | 10.0783 | 0
217.125 | 2023-08-05 | 4:00 | 4:59 | 0.15 |  |  | 0 |  |  | 0 | 0 | 0 | 0.27723 | 0 | 0 | 13.9183 | 72.49% | 7.2491 | 10.0783 | 5.2817 | 0 | 0 | 0.27723 | 0.27723 | 0 | 9.8011 | 5.5589 | 0 | 0 | 0 | 5.5589 | 9.8011 | 0
217.1667 | 2023-08-05 | 5:00 | 5:59 | 0.14 |  |  | 0 |  |  | 0 | 0 | 0 | 0.26723 | 0 | 0 | 13.6411 | 71.05% | 7.1047 | 9.8011 | 5.5589 | 0 | 0 | 0.26723 | 0.26723 | 0 | 9.5339 | 5.8261 | 0 | 0 | 0 | 5.8261 | 9.5339 | 0
217.2083 | 2023-08-05 | 6:00 | 6:59 | 0.14 |  |  | 0 |  |  | 0 | 0 | 0 | 0.26723 | 0 | 0 | 13.3739 | 69.66% | 6.9656 | 9.5339 | 5.8261 | 0 | 0 | 0.26723 | 0.26723 | 0 | 9.2666 | 6.0934 | 0 | 0 | 0 | 6.0934 | 9.2666 | 0
217.25 | 2023-08-05 | 7:00 | 7:59 | 0.42 |  |  | 0 |  |  | 108.699 | 0.1087 | 0.03174 | 0.57897 | 719.059 | 0.71906 | 13.1066 | 68.26% | 6.8264 | 9.2666 | 6.0934 | 0.57897 | 0.14009 | 0 | 0 | 0 | 9.2666 | 6.0934 | 0 | 0.14009 | 0 | 5.9673 | 9.3927 | 0
217.2917 | 2023-08-05 | 8:00 | 8:59 | 0.23 |  |  | 0 |  |  | 307.942 | 0.30794 | 0.089919 | 0.44715 | 3708.599 | 3.7086 | 13.2327 | 68.92% | 6.892 | 9.3927 | 5.9673 | 0.44715 | 3.2614 | 0 | 0 | 0 | 9.3927 | 5.9673 | 0 | 3.2614 | 0 | 3.032 | 12.328 | 0
217.3333 | 2023-08-05 | 9:00 | 9:59 | 2.62 |  |  | 0 |  |  | 714.886 | 0.71489 | 0.20875 | 2.956 | 4921.72 | 4.9217 | 16.168 | 84.21% | 8.4208 | 12.328 | 3.032 | 2.956 | 1.9657 | 0 | 0 | 0 | 12.328 | 3.032 | 0 | 1.9657 | 0 | 1.2628 | 14.0972 | 0
217.375 | 2023-08-05 | 10:00 | 10:59 | -0.22 |  |  | -0.22 |  |  | 1053.595 | 1.0536 | 0.30765 | 0.21488 | 5754.032 | 5.754 | 17.9372 | 93.42% | 9.3423 | 14.0972 | 1.2628 | 0.21488 | 5.5391 | 0 | 0 | 0 | 14.0972 | 1.2628 | 0 | 1.4031 | 4.136 | 0 | 15.36 | 4.136
217.4167 | 2023-08-05 | 11:00 | 11:59 | -0.3 |  |  | -0.3 |  |  | 1309.542 | 1.3095 | 0.38239 | 0.20962 | 6268.11 | 6.2681 | 19.2 | 100% | 10 | 15.36 | 0 | 0.20962 | 6.0585 | 0 | 0 | 0 | 15.36 | 0 | 0 | 0 | 6.0585 | 0 | 15.36 | 6.0585
217.4583 | 2023-08-05 | 12:00 | 12:59 | -0.35 |  |  | -0.35 |  |  | 1492.71 | 1.4927 | 0.43587 | 0.2131 | 6429.39 | 6.4294 | 19.2 | 100% | 10 | 15.36 | 0 | 0.2131 | 6.2163 | 0 | 0 | 0 | 15.36 | 0 | 0 | 0 | 6.2163 | 0 | 15.36 | 6.2163
217.5 | 2023-08-05 | 13:00 | 13:59 | -0.33 |  |  | -0.33 |  |  | 1587.615 | 1.5876 | 0.46358 | 0.26082 | 6197.578 | 6.1976 | 19.2 | 100% | 10 | 15.36 | 0 | 0.26082 | 5.9368 | 0 | 0 | 0 | 15.36 | 0 | 0 | 0 | 5.9368 | 0 | 15.36 | 5.9368
217.5417 | 2023-08-05 | 14:00 | 14:59 | -0.31 |  |  | -0.31 |  |  | 1596.104 | 1.5961 | 0.46606 | 0.2833 | 5613.639 | 5.6136 | 19.2 | 100% | 10 | 15.36 | 0 | 0.2833 | 5.3303 | 0 | 0 | 0 | 15.36 | 0 | 0 | 0 | 5.3303 | 0 | 15.36 | 5.3303
217.5833 | 2023-08-05 | 15:00 | 15:59 | -0.28 |  |  | -0.28 |  |  | 1502.153 | 1.5022 | 0.43863 | 0.28586 | 4659.35 | 4.6593 | 19.2 | 100% | 10 | 15.36 | 0 | 0.28586 | 4.3735 | 0 | 0 | 0 | 15.36 | 0 | 0 | 0 | 4.3735 | 0 | 15.36 | 4.3735
217.625 | 2023-08-05 | 16:00 | 16:59 | -0.23 |  |  | -0.23 |  |  | 1312.379 | 1.3124 | 0.38321 | 0.28045 | 3403.167 | 3.4032 | 19.2 | 100% | 10 | 15.36 | 0 | 0.28045 | 3.1227 | 0 | 0 | 0 | 15.36 | 0 | 0 | 0 | 3.1227 | 0 | 15.36 | 3.1227
217.6667 | 2023-08-05 | 17:00 | 17:59 | -0.14 |  |  | -0.14 |  |  | 1032.379 | 1.0324 | 0.30145 | 0.28869 | 1753.333 | 1.7533 | 19.2 | 100% | 10 | 15.36 | 0 | 0.28869 | 1.4646 | 0 | 0 | 0 | 15.36 | 0 | 0 | 0 | 1.4646 | 0 | 15.36 | 1.4646
217.7083 | 2023-08-05 | 18:00 | 18:59 | 0.03 |  |  | 0 |  |  | 653.828 | 0.65383 | 0.19092 | 0.34815 | 363.341 | 0.36334 | 19.2 | 100% | 10 | 15.36 | 0 | 0.34815 | 0.01519 | 0 | 0 | 0 | 15.36 | 0 | 0 | 0 | 0.01519 | 0 | 15.36 | 0.01519
217.75 | 2023-08-05 | 19:00 | 19:59 | 0.21 |  |  | 0 |  |  | 197.828 | 0.19783 | 0.057766 | 0.395 | 153.123 | 0.15312 | 19.2 | 100% | 10 | 15.36 | 0 | 0.15312 | 0 | 0.24188 | 0.24188 | 0 | 15.1181 | 0.24188 | 0 | 0 | 0 | 0.24188 | 15.1181 | 0
217.7917 | 2023-08-05 | 20:00 | 20:59 | 4.24 |  |  | 0 |  |  | 0 | 0 | 0 | 4.3672 | 0 | 0 | 18.9581 | 98.74% | 9.874 | 15.1181 | 0.24188 | 0 | 0 | 4.3672 | 4.3672 | 0 | 10.7509 | 4.6091 | 0 | 0 | 0 | 4.6091 | 10.7509 | 0
217.8333 | 2023-08-05 | 21:00 | 21:59 | 7.89 |  |  | 0 |  |  | 0 | 0 | 0 | 8.0172 | 0 | 0 | 14.5909 | 75.99% | 7.5994 | 10.7509 | 4.6091 | 0 | 0 | 8.0172 | 8.0172 | 0 | 2.7337 | 12.6263 | 0 | 0 | 0 | 12.6263 | 2.7337 | 0
217.875 | 2023-08-05 | 22:00 | 22:59 | 2.14 |  |  | 0 |  |  | 0 | 0 | 0 | 2.2672 | 0 | 0 | 6.5737 | 34.24% | 3.4238 | 2.7337 | 12.6263 | 0 | 0 | 2.2672 | 2.2672 | 0 | 0.46642 | 14.8936 | 0 | 0 | 0 | 14.8936 | 0.46642 | 0
217.9167 | 2023-08-05 | 23:00 | 23:59 | 0.63 |  |  | 0 |  |  | 0 | 0 | 0 | 0.75723 | 0 | 0 | 4.3064 | 22.43% | 2.2429 | 0.46642 | 14.8936 | 0 | 0 | 0.75723 | 0.46642 | 0.29081 | 0 | 15.36 | 0.29081 | 0 | 0 | 15.36 | 0 | 0
217.9583 | 2023-08-06 | 0:00 | 0:59 | 0.56 |  |  | 0 |  |  | 0 | 0 | 0 | 0.68723 | 0 | 0 | 3.84 | 20% | 2 | 0 | 15.36 | 0 | 0 | 0.68723 | 0 | 0.68723 | 0 | 15.36 | 0.68723 | 0 | 0 | 15.36 | 0 | 0
218 | 2023-08-06 | 1:00 | 1:59 | 0.17 |  |  | 0 |  |  | 0 | 0 | 0 | 0.29723 | 0 | 0 | 3.84 | 20% | 2 | 0 | 15.36 | 0 | 0 | 0.29723 | 0 | 0.29723 | 0 | 15.36 | 0.29723 | 0 | 0 | 15.36 | 0 | 0
218.0417 | 2023-08-06 | 2:00 | 2:59 | 0.15 |  |  | 0 |  |  | 0 | 0 | 0 | 0.27723 | 0 | 0 | 3.84 | 20% | 2 | 0 | 15.36 | 0 | 0 | 0.27723 | 0 | 0.27723 | 0 | 15.36 | 0.27723 | 0 | 0 | 15.36 | 0 | 0
218.0833 | 2023-08-06 | 3:00 | 3:59 | 0.15 |  |  | 0 |  |  | 0 | 0 | 0 | 0.27723 | 0 | 0 | 3.84 | 20% | 2 | 0 | 15.36 | 0 | 0 | 0.27723 | 0 | 0.27723 | 0 | 15.36 | 0.27723 | 0 | 0 | 15.36 | 0 | 0
218.125 | 2023-08-06 | 4:00 | 4:59 | 0.15 |  |  | 0 |  |  | 0 | 0 | 0 | 0.27723 | 0 | 0 | 3.84 | 20% | 2 | 0 | 15.36 | 0 | 0 | 0.27723 | 0 | 0.27723 | 0 | 15.36 | 0.27723 | 0 | 0 | 15.36 | 0 | 0
218.1667 | 2023-08-06 | 5:00 | 5:59 | 0.14 |  |  | 0 |  |  | 0 | 0 | 0 | 0.26723 | 0 | 0 | 3.84 | 20% | 2 | 0 | 15.36 | 0 | 0 | 0.26723 | 0 | 0.26723 | 0 | 15.36 | 0.26723 | 0 | 0 | 15.36 | 0 | 0
218.2083 | 2023-08-06 | 6:00 | 6:59 | 0.14 |  |  | 0 |  |  | 1.955 | 0.001955 | 0.00057086 | 0.2678 | 32.845 | 0.032845 | 3.84 | 20% | 2 | 0 | 15.36 | 0.032845 | 0 | 0.23496 | 0 | 0.23496 | 0 | 15.36 | 0.23496 | 0 | 0 | 15.36 | 0 | 0
218.25 | 2023-08-06 | 7:00 | 7:59 | 0.11 |  |  | 0 |  |  | 104.284 | 0.10428 | 0.030451 | 0.26768 | 627.395 | 0.6274 | 3.84 | 20% | 2 | 0 | 15.36 | 0.26768 | 0.35971 | 0 | 0 | 0 | 0 | 15.36 | 0 | 0.35971 | 0 | 15.0363 | 0.32374 | 0
218.2917 | 2023-08-06 | 8:00 | 8:59 | 0.13 |  |  | 0 |  |  | 305.919 | 0.30592 | 0.089328 | 0.34656 | 3728.866 | 3.7289 | 4.1637 | 21.69% | 2.1686 | 0.32374 | 15.0363 | 0.34656 | 3.3823 | 0 | 0 | 0 | 0.32374 | 15.0363 | 0 | 3.3823 | 0 | 11.9922 | 3.3678 | 0
218.3333 | 2023-08-06 | 9:00 | 9:59 | -0.09 |  |  | -0.09 |  |  | 721.078 | 0.72108 | 0.21055 | 0.24779 | 4929.988 | 4.93 | 7.2078 | 37.54% | 3.7541 | 3.3678 | 11.9922 | 0.24779 | 4.6822 | 0 | 0 | 0 | 3.3678 | 11.9922 | 0 | 4.6822 | 0 | 7.7782 | 7.5818 | 0
218.375 | 2023-08-06 | 10:00 | 10:59 | -0.26 |  |  | -0.26 |  |  | 1057.514 | 1.0575 | 0.30879 | 0.17603 | 5785.668 | 5.7857 | 11.4218 | 59.49% | 5.9489 | 7.5818 | 7.7782 | 0.17603 | 5.6096 | 0 | 0 | 0 | 7.5818 | 7.7782 | 0 | 5.6096 | 0 | 2.7295 | 12.6305 | 0
218.4167 | 2023-08-06 | 11:00 | 11:59 | -0.32 |  |  | -0.32 |  |  | 1311.898 | 1.3119 | 0.38307 | 0.19031 | 6276.731 | 6.2767 | 16.4705 | 85.78% | 8.5784 | 12.6305 | 2.7295 | 0.19031 | 6.0864 | 0 | 0 | 0 | 12.6305 | 2.7295 | 0 | 3.0328 | 3.0536 | 0 | 15.36 | 3.0536
218.4583 | 2023-08-06 | 12:00 | 12:59 | -0.36 |  |  | -0.36 |  |  | 1491.855 | 1.4919 | 0.43562 | 0.20285 | 6416.957 | 6.417 | 19.2 | 100% | 10 | 15.36 | 0 | 0.20285 | 6.2141 | 0 | 0 | 0 | 15.36 | 0 | 0 | 0 | 6.2141 | 0 | 15.36 | 6.2141
218.5 | 2023-08-06 | 13:00 | 13:59 | -0.25 |  |  | -0.25 |  |  | 1586.916 | 1.5869 | 0.46338 | 0.34061 | 6184.125 | 6.1841 | 19.2 | 100% | 10 | 15.36 | 0 | 0.34061 | 5.8435 | 0 | 0 | 0 | 15.36 | 0 | 0 | 0 | 5.8435 | 0 | 15.36 | 5.8435
218.5417 | 2023-08-06 | 14:00 | 14:59 | -0.23 |  |  | -0.23 |  |  | 1586.558 | 1.5866 | 0.46327 | 0.36051 | 5570.203 | 5.5702 | 19.2 | 100% | 10 | 15.36 | 0 | 0.36051 | 5.2097 | 0 | 0 | 0 | 15.36 | 0 | 0 | 0 | 5.2097 | 0 | 15.36 | 5.2097
218.5833 | 2023-08-06 | 15:00 | 15:59 | -0.2 |  |  | -0.2 |  |  | 1498.836 | 1.4988 | 0.43766 | 0.36489 | 4639.705 | 4.6397 | 19.2 | 100% | 10 | 15.36 | 0 | 0.36489 | 4.2748 | 0 | 0 | 0 | 15.36 | 0 | 0 | 0 | 4.2748 | 0 | 15.36 | 4.2748
218.625 | 2023-08-06 | 16:00 | 16:59 | -0.13 |  |  | -0.13 |  |  | 1309.088 | 1.3091 | 0.38225 | 0.37949 | 3383.224 | 3.3832 | 19.2 | 100% | 10 | 15.36 | 0 | 0.37949 | 3.0037 | 0 | 0 | 0 | 15.36 | 0 | 0 | 0 | 3.0037 | 0 | 15.36 | 3.0037
218.6667 | 2023-08-06 | 17:00 | 17:59 | -0.05 |  |  | -0.05 |  |  | 1029.079 | 1.0291 | 0.30049 | 0.37772 | 1733.001 | 1.733 | 19.2 | 100% | 10 | 15.36 | 0 | 0.37772 | 1.3553 | 0 | 0 | 0 | 15.36 | 0 | 0 | 0 | 1.3553 | 0 | 15.36 | 1.3553
218.7083 | 2023-08-06 | 18:00 | 18:59 | 0.54 |  |  | 0 |  |  | 652.529 | 0.65253 | 0.19054 | 0.85777 | 346.014 | 0.34601 | 19.2 | 100% | 10 | 15.36 | 0 | 0.34601 | 0 | 0.51176 | 0.51176 | 0 | 14.8482 | 0.51176 | 0 | 0 | 0 | 0.51176 | 14.8482 | 0
218.75 | 2023-08-06 | 19:00 | 19:59 | 0.23 |  |  | 0 |  |  | 198.978 | 0.19898 | 0.058102 | 0.41533 | 141.911 | 0.14191 | 18.6882 | 97.33% | 9.7335 | 14.8482 | 0.51176 | 0.14191 | 0 | 0.27342 | 0.27342 | 0 | 14.5748 | 0.78518 | 0 | 0 | 0 | 0.78518 | 14.5748 | 0
218.7917 | 2023-08-06 | 20:00 | 20:59 | 0.33 |  |  | 0 |  |  | 0 | 0 | 0 | 0.45723 | 0 | 0 | 18.4148 | 95.91% | 9.5911 | 14.5748 | 0.78518 | 0 | 0 | 0.45723 | 0.45723 | 0 | 14.1176 | 1.2424 | 0 | 0 | 0 | 1.2424 | 14.1176 | 0
218.8333 | 2023-08-06 | 21:00 | 21:59 | 0.73 |  |  | 0 |  |  | 0 | 0 | 0 | 0.85723 | 0 | 0 | 17.9576 | 93.53% | 9.3529 | 14.1176 | 1.2424 | 0 | 0 | 0.85723 | 0.85723 | 0 | 13.2604 | 2.0996 | 0 | 0 | 0 | 2.0996 | 13.2604 | 0
218.875 | 2023-08-06 | 22:00 | 22:59 | 0.74 |  |  | 0 |  |  | 0 | 0 | 0 | 0.86723 | 0 | 0 | 17.1004 | 89.06% | 8.9064 | 13.2604 | 2.0996 | 0 | 0 | 0.86723 | 0.86723 | 0 | 12.3931 | 2.9669 | 0 | 0 | 0 | 2.9669 | 12.3931 | 0
218.9167 | 2023-08-06 | 23:00 | 23:59 | 0.53 |  |  | 0 |  |  | 0 | 0 | 0 | 0.65723 | 0 | 0 | 16.2331 | 84.55% | 8.4547 | 12.3931 | 2.9669 | 0 | 0 | 0.65723 | 0.65723 | 0 | 11.7359 | 3.6241 | 0 | 0 | 0 | 3.6241 | 11.7359 | 0
218.9583 | 2023-08-07 | 0:00 | 0:59 | 0.27 |  |  | 0 |  |  | 0 | 0 | 0 | 0.39723 | 0 | 0 | 15.5759 | 81.12% | 8.1124 | 11.7359 | 3.6241 | 0 | 0 | 0.39723 | 0.39723 | 0 | 11.3387 | 4.0213 | 0 | 0 | 0 | 4.0213 | 11.3387 | 0
219 | 2023-08-07 | 1:00 | 1:59 | 0.17 |  |  | 0 |  |  | 0 | 0 | 0 | 0.29723 | 0 | 0 | 15.1787 | 79.06% | 7.9055 | 11.3387 | 4.0213 | 0 | 0 | 0.29723 | 0.29723 | 0 | 11.0414 | 4.3186 | 0 | 0 | 0 | 4.3186 | 11.0414 | 0
219.0417 | 2023-08-07 | 2:00 | 2:59 | 0.16 |  |  | 0 |  |  | 0 | 0 | 0 | 0.28723 | 0 | 0 | 14.8814 | 77.51% | 7.7507 | 11.0414 | 4.3186 | 0 | 0 | 0.28723 | 0.28723 | 0 | 10.7542 | 4.6058 | 0 | 0 | 0 | 4.6058 | 10.7542 | 0
219.0833 | 2023-08-07 | 3:00 | 3:59 | 0.16 |  |  | 0 |  |  | 0 | 0 | 0 | 0.28723 | 0 | 0 | 14.5942 | 76.01% | 7.6011 | 10.7542 | 4.6058 | 0 | 0 | 0.28723 | 0.28723 | 0 | 10.467 | 4.893 | 0 | 0 | 0 | 4.893 | 10.467 | 0
219.125 | 2023-08-07 | 4:00 | 4:59 | 0.15 |  |  | 0 |  |  | 0 | 0 | 0 | 0.27723 | 0 | 0 | 14.307 | 74.52% | 7.4515 | 10.467 | 4.893 | 0 | 0 | 0.27723 | 0.27723 | 0 | 10.1897 | 5.1703 | 0 | 0 | 0 | 5.1703 | 10.1897 | 0
219.1667 | 2023-08-07 | 5:00 | 5:59 | 0.25 |  |  | 0 |  |  | 0 | 0 | 0 | 0.37723 | 0 | 0 | 14.0297 | 73.07% | 7.3071 | 10.1897 | 5.1703 | 0 | 0 | 0.37723 | 0.37723 | 0 | 9.8125 | 5.5475 | 0 | 0 | 0 | 5.5475 | 9.8125 | 0
219.2083 | 2023-08-07 | 6:00 | 6:59 | 0.55 |  |  | 0 |  |  | 2.066 | 0.002066 | 0.00060327 | 0.67784 | 28.366 | 0.028366 | 13.6525 | 71.11% | 7.1107 | 9.8125 | 5.5475 | 0.028366 | 0 | 0.64947 | 0.64947 | 0 | 9.163 | 6.197 | 0 | 0 | 0 | 6.197 | 9.163 | 0
219.25 | 2023-08-07 | 7:00 | 7:59 | 0.43 |  |  | 0 |  |  | 86.98 | 0.08698 | 0.025398 | 0.58263 | 1260.895 | 1.2609 | 13.003 | 67.72% | 6.7724 | 9.163 | 6.197 | 0.58263 | 0.67826 | 0 | 0 | 0 | 9.163 | 6.197 | 0 | 0.67826 | 0 | 5.5865 | 9.7735 | 0
219.2917 | 2023-08-07 | 8:00 | 8:59 | 0.03 |  |  | 0 |  |  | 296.9 | 0.2969 | 0.086695 | 0.24393 | 3591.454 | 3.5915 | 13.6135 | 70.9% | 7.0903 | 9.7735 | 5.5865 | 0.24393 | 3.3475 | 0 | 0 | 0 | 9.7735 | 5.5865 | 0 | 3.3475 | 0 | 2.5738 | 12.7862 | 0
219.3333 | 2023-08-07 | 9:00 | 9:59 | 6.67 |  |  | 0 |  |  | 696.287 | 0.69629 | 0.20332 | 7.0005 | 4805.39 | 4.8054 | 16.6262 | 86.59% | 8.6595 | 12.7862 | 2.5738 | 4.8054 | 0 | 2.1952 | 2.1952 | 0 | 10.5911 | 4.7689 | 0 | 0 | 0 | 4.7689 | 10.5911 | 0
219.375 | 2023-08-07 | 10:00 | 10:59 | -0.27 |  |  | -0.27 |  |  | 1025.518 | 1.0255 | 0.29945 | 0.15668 | 5605.513 | 5.6055 | 14.4311 | 75.16% | 7.5162 | 10.5911 | 4.7689 | 0.15668 | 5.4488 | 0 | 0 | 0 | 10.5911 | 4.7689 | 0 | 5.2988 | 0.15001 | 0 | 15.36 | 0.15001
219.4167 | 2023-08-07 | 11:00 | 11:59 | -0.35 |  |  | -0.35 |  |  | 1272.105 | 1.2721 | 0.37145 | 0.14869 | 6078.632 | 6.0786 | 19.2 | 100% | 10 | 15.36 | 0 | 0.14869 | 5.9299 | 0 | 0 | 0 | 15.36 | 0 | 0 | 0 | 5.9299 | 0 | 15.36 | 5.9299
219.4583 | 2023-08-07 | 12:00 | 12:59 | -0.39 |  |  | -0.39 |  |  | 1444.831 | 1.4448 | 0.42189 | 0.15912 | 6210.61 | 6.2106 | 19.2 | 100% | 10 | 15.36 | 0 | 0.15912 | 6.0515 | 0 | 0 | 0 | 15.36 | 0 | 0 | 0 | 6.0515 | 0 | 15.36 | 6.0515
219.5 | 2023-08-07 | 13:00 | 13:59 | -0.4 |  |  | -0.4 |  |  | 1530.037 | 1.53 | 0.44677 | 0.174 | 5961.295 | 5.9613 | 19.2 | 100% | 10 | 15.36 | 0 | 0.174 | 5.7873 | 0 | 0 | 0 | 15.36 | 0 | 0 | 0 | 5.7873 | 0 | 15.36 | 5.7873
219.5417 | 2023-08-07 | 14:00 | 14:59 | -0.36 |  |  | -0.36 |  |  | 1532.431 | 1.5324 | 0.44747 | 0.2147 | 5381.683 | 5.3817 | 19.2 | 100% | 10 | 15.36 | 0 | 0.2147 | 5.167 | 0 | 0 | 0 | 15.36 | 0 | 0 | 0 | 5.167 | 0 | 15.36 | 5.167
219.5833 | 2023-08-07 | 15:00 | 15:59 | -0.37 |  |  | -0.37 |  |  | 1444.656 | 1.4447 | 0.42184 | 0.17907 | 4452.176 | 4.4522 | 19.2 | 100% | 10 | 15.36 | 0 | 0.17907 | 4.2731 | 0 | 0 | 0 | 15.36 | 0 | 0 | 0 | 4.2731 | 0 | 15.36 | 4.2731
219.625 | 2023-08-07 | 16:00 | 16:59 | -0.32 |  |  | -0.32 |  |  | 1255.709 | 1.2557 | 0.36667 | 0.1739 | 3228.01 | 3.228 | 19.2 | 100% | 10 | 15.36 | 0 | 0.1739 | 3.0541 | 0 | 0 | 0 | 15.36 | 0 | 0 | 0 | 3.0541 | 0 | 15.36 | 3.0541
219.6667 | 2023-08-07 | 17:00 | 17:59 | -0.21 |  |  | -0.21 |  |  | 972.885 | 0.97288 | 0.28408 | 0.20132 | 1658.461 | 1.6585 | 19.2 | 100% | 10 | 15.36 | 0 | 0.20132 | 1.4571 | 0 | 0 | 0 | 15.36 | 0 | 0 | 0 | 1.4571 | 0 | 15.36 | 1.4571
219.7083 | 2023-08-07 | 18:00 | 18:59 | -0.01 |  |  | -0.01 |  |  | 596.054 | 0.59605 | 0.17405 | 0.29128 | 398.277 | 0.39828 | 19.2 | 100% | 10 | 15.36 | 0 | 0.29128 | 0.107 | 0 | 0 | 0 | 15.36 | 0 | 0 | 0 | 0.107 | 0 | 15.36 | 0.107
219.75 | 2023-08-07 | 19:00 | 19:59 | 0.65 |  |  | 0 |  |  | 164.858 | 0.16486 | 0.048139 | 0.82537 | 165.374 | 0.16537 | 19.2 | 100% | 10 | 15.36 | 0 | 0.16537 | 0 | 0.66 | 0.66 | 0 | 14.7 | 0.66 | 0 | 0 | 0 | 0.66 | 14.7 | 0
219.7917 | 2023-08-07 | 20:00 | 20:59 | 0.63 |  |  | 0 |  |  | 0 | 0 | 0 | 0.75723 | 0 | 0 | 18.54 | 96.56% | 9.6563 | 14.7 | 0.66 | 0 | 0 | 0.75723 | 0.75723 | 0 | 13.9428 | 1.4172 | 0 | 0 | 0 | 1.4172 | 13.9428 | 0
219.8333 | 2023-08-07 | 21:00 | 21:59 | 0.62 |  |  | 0 |  |  | 0 | 0 | 0 | 0.74723 | 0 | 0 | 17.7828 | 92.62% | 9.2619 | 13.9428 | 1.4172 | 0 | 0 | 0.74723 | 0.74723 | 0 | 13.1955 | 2.1645 | 0 | 0 | 0 | 2.1645 | 13.1955 | 0
219.875 | 2023-08-07 | 22:00 | 22:59 | 0.62 |  |  | 0 |  |  | 0 | 0 | 0 | 0.74723 | 0 | 0 | 17.0355 | 88.73% | 8.8727 | 13.1955 | 2.1645 | 0 | 0 | 0.74723 | 0.74723 | 0 | 12.4483 | 2.9117 | 0 | 0 | 0 | 2.9117 | 12.4483 | 0
219.9167 | 2023-08-07 | 23:00 | 23:59 | 0.59 |  |  | 0 |  |  | 0 | 0 | 0 | 0.71723 | 0 | 0 | 16.2883 | 84.83% | 8.4835 | 12.4483 | 2.9117 | 0 | 0 | 0.71723 | 0.71723 | 0 | 11.7311 | 3.6289 | 0 | 0 | 0 | 3.6289 | 11.7311 | 0
219.9583 | 2023-08-08 | 0:00 | 0:59 | 6.75 |  |  | 0 |  |  | 0 | 0 | 0 | 6.8772 | 0 | 0 | 15.5711 | 81.1% | 8.1099 | 11.7311 | 3.6289 | 0 | 0 | 6.8772 | 6.8772 | 0 | 4.8538 | 10.5062 | 0 | 0 | 0 | 10.5062 | 4.8538 | 0
220 | 2023-08-08 | 1:00 | 1:59 | 7.77 |  |  | 0 |  |  | 0 | 0 | 0 | 7.8972 | 0 | 0 | 8.6938 | 45.28% | 4.528 | 4.8538 | 10.5062 | 0 | 0 | 7.8972 | 4.8538 | 3.0434 | 0 | 15.36 | 3.0434 | 0 | 0 | 15.36 | 0 | 0
220.0417 | 2023-08-08 | 2:00 | 2:59 | 7.79 |  |  | 0 |  |  | 0 | 0 | 0 | 7.9172 | 0 | 0 | 3.84 | 20% | 2 | 0 | 15.36 | 0 | 0 | 7.9172 | 0 | 7.9172 | 0 | 15.36 | 7.9172 | 0 | 0 | 15.36 | 0 | 0
220.0833 | 2023-08-08 | 3:00 | 3:59 | 7.76 |  |  | 0 |  |  | 0 | 0 | 0 | 7.8872 | 0 | 0 | 3.84 | 20% | 2 | 0 | 15.36 | 0 | 0 | 7.8872 | 0 | 7.8872 | 0 | 15.36 | 7.8872 | 0 | 0 | 15.36 | 0 | 0
220.125 | 2023-08-08 | 4:00 | 4:59 | 7.06 |  |  | 0 |  |  | 0 | 0 | 0 | 7.1872 | 0 | 0 | 3.84 | 20% | 2 | 0 | 15.36 | 0 | 0 | 7.1872 | 0 | 7.1872 | 0 | 15.36 | 7.1872 | 0 | 0 | 15.36 | 0 | 0
220.1667 | 2023-08-08 | 5:00 | 5:59 | 0.46 |  |  | 0 |  |  | 0 | 0 | 0 | 0.58723 | 0 | 0 | 3.84 | 20% | 2 | 0 | 15.36 | 0 | 0 | 0.58723 | 0 | 0.58723 | 0 | 15.36 | 0.58723 | 0 | 0 | 15.36 | 0 | 0
220.2083 | 2023-08-08 | 6:00 | 6:59 | 0.34 |  |  | 0 |  |  | 0 | 0 | 0 | 0.46723 | 0 | 0 | 3.84 | 20% | 2 | 0 | 15.36 | 0 | 0 | 0.46723 | 0 | 0.46723 | 0 | 15.36 | 0.46723 | 0 | 0 | 15.36 | 0 | 0
220.25 | 2023-08-08 | 7:00 | 7:59 | 0.26 |  |  | 0 |  |  | 68.9 | 0.0689 | 0.020119 | 0.40735 | 274.148 | 0.27415 | 3.84 | 20% | 2 | 0 | 15.36 | 0.27415 | 0 | 0.1332 | 0 | 0.1332 | 0 | 15.36 | 0.1332 | 0 | 0 | 15.36 | 0 | 0
220.2917 | 2023-08-08 | 8:00 | 8:59 | 0.15 |  |  | 0 |  |  | 245.504 | 0.2455 | 0.071687 | 0.34892 | 1276.251 | 1.2763 | 3.84 | 20% | 2 | 0 | 15.36 | 0.34892 | 0.92733 | 0 | 0 | 0 | 0 | 15.36 | 0 | 0.92733 | 0 | 14.5254 | 0.8346 | 0
220.3333 | 2023-08-08 | 9:00 | 9:59 | 0.28 |  |  | 0 |  |  | 539.791 | 0.53979 | 0.15762 | 0.56485 | 2962.715 | 2.9627 | 4.6746 | 24.35% | 2.4347 | 0.8346 | 14.5254 | 0.56485 | 2.3979 | 0 | 0 | 0 | 0.8346 | 14.5254 | 0 | 2.3979 | 0 | 12.3673 | 2.9927 | 0
220.375 | 2023-08-08 | 10:00 | 10:59 | -0.06 |  |  | -0.06 |  |  | 677.06 | 0.67706 | 0.1977 | 0.26493 | 3227.237 | 3.2272 | 6.8327 | 35.59% | 3.5587 | 2.9927 | 12.3673 | 0.26493 | 2.9623 | 0 | 0 | 0 | 2.9927 | 12.3673 | 0 | 2.9623 | 0 | 9.7013 | 5.6587 | 0
220.4167 | 2023-08-08 | 11:00 | 11:59 | -0.35 |  |  | -0.35 |  |  | 1149.554 | 1.1496 | 0.33567 | 0.1129 | 5390.196 | 5.3902 | 9.4987 | 49.47% | 4.9473 | 5.6587 | 9.7013 | 0.1129 | 5.2773 | 0 | 0 | 0 | 5.6587 | 9.7013 | 0 | 5.2773 | 0 | 4.9517 | 10.4083 | 0
220.4583 | 2023-08-08 | 12:00 | 12:59 | -0.42 |  |  | -0.42 |  |  | 1193.037 | 1.193 | 0.34837 | 0.0556 | 5064.186 | 5.0642 | 14.2483 | 74.21% | 7.421 | 10.4083 | 4.9517 | 0.0556 | 5.0086 | 0 | 0 | 0 | 10.4083 | 4.9517 | 0 | 5.0086 | 0 | 0.44396 | 14.916 | 0
220.5 | 2023-08-08 | 13:00 | 13:59 | -0.42 |  |  | -0.42 |  |  | 1367.156 | 1.3672 | 0.39921 | 0.10644 | 5331.149 | 5.3311 | 18.756 | 97.69% | 9.7688 | 14.916 | 0.44396 | 0.10644 | 5.2247 | 0 | 0 | 0 | 14.916 | 0.44396 | 0 | 0.49329 | 4.7314 | 0 | 15.36 | 4.7314
220.5417 | 2023-08-08 | 14:00 | 14:59 | -0.33 |  |  | -0.33 |  |  | 1524.661 | 1.5247 | 0.4452 | 0.24243 | 5371.43 | 5.3714 | 19.2 | 100% | 10 | 15.36 | 0 | 0.24243 | 5.129 | 0 | 0 | 0 | 15.36 | 0 | 0 | 0 | 5.129 | 0 | 15.36 | 5.129
220.5833 | 2023-08-08 | 15:00 | 15:59 | 0.2 |  |  | 0 |  |  | 1448.351 | 1.4484 | 0.42292 | 0.75015 | 4497.283 | 4.4973 | 19.2 | 100% | 10 | 15.36 | 0 | 0.75015 | 3.7471 | 0 | 0 | 0 | 15.36 | 0 | 0 | 0 | 3.7471 | 0 | 15.36 | 3.7471
220.625 | 2023-08-08 | 16:00 | 16:59 | -0.16 |  |  | -0.16 |  |  | 1277.57 | 1.2776 | 0.37305 | 0.34028 | 3269.913 | 3.2699 | 19.2 | 100% | 10 | 15.36 | 0 | 0.34028 | 2.9296 | 0 | 0 | 0 | 15.36 | 0 | 0 | 0 | 2.9296 | 0 | 15.36 | 2.9296
220.6667 | 2023-08-08 | 17:00 | 17:59 | -0.16 |  |  | -0.16 |  |  | 996.227 | 0.99623 | 0.2909 | 0.25813 | 1687.901 | 1.6879 | 19.2 | 100% | 10 | 15.36 | 0 | 0.25813 | 1.4298 | 0 | 0 | 0 | 15.36 | 0 | 0 | 0 | 1.4298 | 0 | 15.36 | 1.4298
220.7083 | 2023-08-08 | 18:00 | 18:59 | 0.01 |  |  | 0 |  |  | 622.048 | 0.62205 | 0.18164 | 0.31887 | 355.362 | 0.35536 | 19.2 | 100% | 10 | 15.36 | 0 | 0.31887 | 0.036491 | 0 | 0 | 0 | 15.36 | 0 | 0 | 0 | 0.036491 | 0 | 15.36 | 0.036491
220.75 | 2023-08-08 | 19:00 | 19:59 | 1.81 |  |  | 0 |  |  | 176.932 | 0.17693 | 0.051664 | 1.9889 | 149.184 | 0.14918 | 19.2 | 100% | 10 | 15.36 | 0 | 0.14918 | 0 | 1.8397 | 1.8397 | 0 | 13.5203 | 1.8397 | 0 | 0 | 0 | 1.8397 | 13.5203 | 0
220.7917 | 2023-08-08 | 20:00 | 20:59 | 0.4 |  |  | 0 |  |  | 0 | 0 | 0 | 0.52723 | 0 | 0 | 17.3603 | 90.42% | 9.0418 | 13.5203 | 1.8397 | 0 | 0 | 0.52723 | 0.52723 | 0 | 12.9931 | 2.3669 | 0 | 0 | 0 | 2.3669 | 12.9931 | 0
220.8333 | 2023-08-08 | 21:00 | 21:59 | 1.43 |  |  | 0 |  |  | 0 | 0 | 0 | 1.5572 | 0 | 0 | 16.8331 | 87.67% | 8.7672 | 12.9931 | 2.3669 | 0 | 0 | 1.5572 | 1.5572 | 0 | 11.4358 | 3.9242 | 0 | 0 | 0 | 3.9242 | 11.4358 | 0
220.875 | 2023-08-08 | 22:00 | 22:59 | 1.65 |  |  | 0 |  |  | 0 | 0 | 0 | 1.7772 | 0 | 0 | 15.2758 | 79.56% | 7.9562 | 11.4358 | 3.9242 | 0 | 0 | 1.7772 | 1.7772 | 0 | 9.6586 | 5.7014 | 0 | 0 | 0 | 5.7014 | 9.6586 | 0
220.9167 | 2023-08-08 | 23:00 | 23:59 | 1.51 |  |  | 0 |  |  | 0 | 0 | 0 | 1.6372 | 0 | 0 | 13.4986 | 70.31% | 7.0305 | 9.6586 | 5.7014 | 0 | 0 | 1.6372 | 1.6372 | 0 | 8.0214 | 7.3386 | 0 | 0 | 0 | 7.3386 | 8.0214 | 0
220.9583 | 2023-08-09 | 0:00 | 0:59 | 1.56 |  |  | 0 |  |  | 0 | 0 | 0 | 1.6872 | 0 | 0 | 11.8614 | 61.78% | 6.1778 | 8.0214 | 7.3386 | 0 | 0 | 1.6872 | 1.6872 | 0 | 6.3341 | 9.0259 | 0 | 0 | 0 | 9.0259 | 6.3341 | 0
221 | 2023-08-09 | 1:00 | 1:59 | 1.17 |  |  | 0 |  |  | 0 | 0 | 0 | 1.2972 | 0 | 0 | 10.1741 | 52.99% | 5.299 | 6.3341 | 9.0259 | 0 | 0 | 1.2972 | 1.2972 | 0 | 5.0369 | 10.3231 | 0 | 0 | 0 | 10.3231 | 5.0369 | 0
221.0417 | 2023-08-09 | 2:00 | 2:59 | 1.17 |  |  | 0 |  |  | 0 | 0 | 0 | 1.2972 | 0 | 0 | 8.8769 | 46.23% | 4.6234 | 5.0369 | 10.3231 | 0 | 0 | 1.2972 | 1.2972 | 0 | 3.7397 | 11.6203 | 0 | 0 | 0 | 11.6203 | 3.7397 | 0
221.0833 | 2023-08-09 | 3:00 | 3:59 | 1.16 |  |  | 0 |  |  | 0 | 0 | 0 | 1.2872 | 0 | 0 | 7.5797 | 39.48% | 3.9477 | 3.7397 | 11.6203 | 0 | 0 | 1.2872 | 1.2872 | 0 | 2.4524 | 12.9076 | 0 | 0 | 0 | 12.9076 | 2.4524 | 0
221.125 | 2023-08-09 | 4:00 | 4:59 | 0.56 |  |  | 0 |  |  | 0 | 0 | 0 | 0.68723 | 0 | 0 | 6.2924 | 32.77% | 3.2773 | 2.4524 | 12.9076 | 0 | 0 | 0.68723 | 0.68723 | 0 | 1.7652 | 13.5948 | 0 | 0 | 0 | 13.5948 | 1.7652 | 0
221.1667 | 2023-08-09 | 5:00 | 5:59 | 0.15 |  |  | 0 |  |  | 0 | 0 | 0 | 0.27723 | 0 | 0 | 5.6052 | 29.19% | 2.9194 | 1.7652 | 13.5948 | 0 | 0 | 0.27723 | 0.27723 | 0 | 1.488 | 13.872 | 0 | 0 | 0 | 13.872 | 1.488 | 0
221.2083 | 2023-08-09 | 6:00 | 6:59 | 0.18 |  |  | 0 |  |  | 0 | 0 | 0 | 0.30723 | 0 | 0 | 5.328 | 27.75% | 2.775 | 1.488 | 13.872 | 0 | 0 | 0.30723 | 0.30723 | 0 | 1.1807 | 14.1793 | 0 | 0 | 0 | 14.1793 | 1.1807 | 0
221.25 | 2023-08-09 | 7:00 | 7:59 | 3.15 |  |  | 0 |  |  | 101.691 | 0.10169 | 0.029694 | 3.3069 | 619.375 | 0.61938 | 5.0207 | 26.15% | 2.615 | 1.1807 | 14.1793 | 0.61938 | 0 | 2.6876 | 1.1807 | 1.5068 | 0 | 15.36 | 1.5068 | 0 | 0 | 15.36 | 0 | 0
221.2917 | 2023-08-09 | 8:00 | 8:59 | 0.12 |  |  | 0 |  |  | 295.044 | 0.29504 | 0.086153 | 0.33339 | 2373.74 | 2.3737 | 3.84 | 20% | 2 | 0 | 15.36 | 0.33339 | 2.0404 | 0 | 0 | 0 | 0 | 15.36 | 0 | 2.0404 | 0 | 13.5237 | 1.8363 | 0
221.3333 | 2023-08-09 | 9:00 | 9:59 | 0.04 |  |  | 0 |  |  | 580.44 | 0.58044 | 0.16949 | 0.33672 | 3399.037 | 3.399 | 5.6763 | 29.56% | 2.9564 | 1.8363 | 13.5237 | 0.33672 | 3.0623 | 0 | 0 | 0 | 1.8363 | 13.5237 | 0 | 3.0623 | 0 | 10.7676 | 4.5924 | 0
221.375 | 2023-08-09 | 10:00 | 10:59 | -0.2 |  |  | -0.2 |  |  | 1037.154 | 1.0372 | 0.30285 | 0.23008 | 5672.38 | 5.6724 | 8.4324 | 43.92% | 4.3919 | 4.5924 | 10.7676 | 0.23008 | 5.4423 | 0 | 0 | 0 | 4.5924 | 10.7676 | 0 | 5.4423 | 0 | 5.8695 | 9.4905 | 0
221.4167 | 2023-08-09 | 11:00 | 11:59 | -0.38 |  |  | -0.38 |  |  | 1296.146 | 1.2961 | 0.37847 | 0.12571 | 6192.151 | 6.1922 | 13.3305 | 69.43% | 6.943 | 9.4905 | 5.8695 | 0.12571 | 6.0664 | 0 | 0 | 0 | 9.4905 | 5.8695 | 0 | 6.0664 | 0 | 0.40973 | 14.9503 | 0
221.4583 | 2023-08-09 | 12:00 | 12:59 | -0.43 |  |  | -0.43 |  |  | 1479.188 | 1.4792 | 0.43192 | 0.12916 | 6362.158 | 6.3622 | 18.7903 | 97.87% | 9.7866 | 14.9503 | 0.40973 | 0.12916 | 6.233 | 0 | 0 | 0 | 14.9503 | 0.40973 | 0 | 0.45526 | 5.7777 | 0 | 15.36 | 5.7777
221.5 | 2023-08-09 | 13:00 | 13:59 | -0.42 |  |  | -0.42 |  |  | 1028.677 | 1.0287 | 0.30037 | 0.0076069 | 4007.512 | 4.0075 | 19.2 | 100% | 10 | 15.36 | 0 | 0.0076069 | 3.9999 | 0 | 0 | 0 | 15.36 | 0 | 0 | 0 | 3.9999 | 0 | 15.36 | 3.9999
221.5417 | 2023-08-09 | 14:00 | 14:59 | -0.36 |  |  | -0.36 |  |  | 616.396 | 0.6164 | 0.17999 | -0.052779 | 2320.92 | 2.3209 | 19.2 | 100% | 10 | 15.36 | 0 | -0.052779 | 2.3737 | 0 | 0 | 0 | 15.36 | 0 | 0 | 0 | 2.3737 | 0 | 15.36 | 2.3737
221.5833 | 2023-08-09 | 15:00 | 15:59 | -0.37 |  |  | -0.37 |  |  | 540.847 | 0.54085 | 0.15793 | -0.084839 | 1965.253 | 1.9653 | 19.2 | 100% | 10 | 15.36 | 0 | -0.084839 | 2.0501 | 0 | 0 | 0 | 15.36 | 0 | 0 | 0 | 2.0501 | 0 | 15.36 | 2.0501
221.625 | 2023-08-09 | 16:00 | 16:59 | -0.32 |  |  | -0.32 |  |  | 1302.004 | 1.302 | 0.38019 | 0.18742 | 3322.627 | 3.3226 | 19.2 | 100% | 10 | 15.36 | 0 | 0.18742 | 3.1352 | 0 | 0 | 0 | 15.36 | 0 | 0 | 0 | 3.1352 | 0 | 15.36 | 3.1352
221.6667 | 2023-08-09 | 17:00 | 17:59 | -0.22 |  |  | -0.22 |  |  | 870.484 | 0.87048 | 0.25418 | 0.16141 | 1641.338 | 1.6413 | 19.2 | 100% | 10 | 15.36 | 0 | 0.16141 | 1.4799 | 0 | 0 | 0 | 15.36 | 0 | 0 | 0 | 1.4799 | 0 | 15.36 | 1.4799
221.7083 | 2023-08-09 | 18:00 | 18:59 | -0.01 |  |  | -0.01 |  |  | 510.07 | 0.51007 | 0.14894 | 0.26617 | 458.32 | 0.45832 | 19.2 | 100% | 10 | 15.36 | 0 | 0.26617 | 0.19215 | 0 | 0 | 0 | 15.36 | 0 | 0 | 0 | 0.19215 | 0 | 15.36 | 0.19215
221.75 | 2023-08-09 | 19:00 | 19:59 | 0.14 |  |  | 0 |  |  | 174.497 | 0.1745 | 0.050953 | 0.31819 | 139.304 | 0.1393 | 19.2 | 100% | 10 | 15.36 | 0 | 0.1393 | 0 | 0.17888 | 0.17888 | 0 | 15.1811 | 0.17888 | 0 | 0 | 0 | 0.17888 | 15.1811 | 0
221.7917 | 2023-08-09 | 20:00 | 20:59 | 0.26 |  |  | 0 |  |  | 0 | 0 | 0 | 0.38723 | 0 | 0 | 19.0211 | 99.07% | 9.9068 | 15.1811 | 0.17888 | 0 | 0 | 0.38723 | 0.38723 | 0 | 14.7939 | 0.56612 | 0 | 0 | 0 | 0.56612 | 14.7939 | 0
221.8333 | 2023-08-09 | 21:00 | 21:59 | 0.23 |  |  | 0 |  |  | 0 | 0 | 0 | 0.35723 | 0 | 0 | 18.6339 | 97.05% | 9.7051 | 14.7939 | 0.56612 | 0 | 0 | 0.35723 | 0.35723 | 0 | 14.4367 | 0.92335 | 0 | 0 | 0 | 0.92335 | 14.4367 | 0
221.875 | 2023-08-09 | 22:00 | 22:59 | 0.19 |  |  | 0 |  |  | 0 | 0 | 0 | 0.31723 | 0 | 0 | 18.2767 | 95.19% | 9.5191 | 14.4367 | 0.92335 | 0 | 0 | 0.31723 | 0.31723 | 0 | 14.1194 | 1.2406 | 0 | 0 | 0 | 1.2406 | 14.1194 | 0
221.9167 | 2023-08-09 | 23:00 | 23:59 | 0.2 |  |  | 0 |  |  | 0 | 0 | 0 | 0.32723 | 0 | 0 | 17.9594 | 93.54% | 9.3539 | 14.1194 | 1.2406 | 0 | 0 | 0.32723 | 0.32723 | 0 | 13.7922 | 1.5678 | 0 | 0 | 0 | 1.5678 | 13.7922 | 0
221.9583 | 2023-08-10 | 0:00 | 0:59 | 0.16 |  |  | 0 |  |  | 0 | 0 | 0 | 0.28723 | 0 | 0 | 17.6322 | 91.83% | 9.1834 | 13.7922 | 1.5678 | 0 | 0 | 0.28723 | 0.28723 | 0 | 13.505 | 1.855 | 0 | 0 | 0 | 1.855 | 13.505 | 0
222 | 2023-08-10 | 1:00 | 1:59 | 0.16 |  |  | 0 |  |  | 0 | 0 | 0 | 0.28723 | 0 | 0 | 17.345 | 90.34% | 9.0338 | 13.505 | 1.855 | 0 | 0 | 0.28723 | 0.28723 | 0 | 13.2177 | 2.1423 | 0 | 0 | 0 | 2.1423 | 13.2177 | 0
222.0417 | 2023-08-10 | 2:00 | 2:59 | 0.15 |  |  | 0 |  |  | 0 | 0 | 0 | 0.27723 | 0 | 0 | 17.0577 | 88.84% | 8.8842 | 13.2177 | 2.1423 | 0 | 0 | 0.27723 | 0.27723 | 0 | 12.9405 | 2.4195 | 0 | 0 | 0 | 2.4195 | 12.9405 | 0
222.0833 | 2023-08-10 | 3:00 | 3:59 | 0.15 |  |  | 0 |  |  | 0 | 0 | 0 | 0.27723 | 0 | 0 | 16.7805 | 87.4% | 8.7398 | 12.9405 | 2.4195 | 0 | 0 | 0.27723 | 0.27723 | 0 | 12.6633 | 2.6967 | 0 | 0 | 0 | 2.6967 | 12.6633 | 0
222.125 | 2023-08-10 | 4:00 | 4:59 | 0.14 |  |  | 0 |  |  | 0 | 0 | 0 | 0.26723 | 0 | 0 | 16.5033 | 85.95% | 8.5954 | 12.6633 | 2.6967 | 0 | 0 | 0.26723 | 0.26723 | 0 | 12.396 | 2.964 | 0 | 0 | 0 | 2.964 | 12.396 | 0
222.1667 | 2023-08-10 | 5:00 | 5:59 | 0.15 |  |  | 0 |  |  | 0 | 0 | 0 | 0.27723 | 0 | 0 | 16.236 | 84.56% | 8.4563 | 12.396 | 2.964 | 0 | 0 | 0.27723 | 0.27723 | 0 | 12.1188 | 3.2412 | 0 | 0 | 0 | 3.2412 | 12.1188 | 0
222.2083 | 2023-08-10 | 6:00 | 6:59 | 0.52 |  |  | 0 |  |  | 0 | 0 | 0 | 0.64723 | 0 | 0 | 15.9588 | 83.12% | 8.3119 | 12.1188 | 3.2412 | 0 | 0 | 0.64723 | 0.64723 | 0 | 11.4716 | 3.8884 | 0 | 0 | 0 | 3.8884 | 11.4716 | 0
222.25 | 2023-08-10 | 7:00 | 7:59 | 0.31 |  |  | 0 |  |  | 62.184 | 0.062184 | 0.018158 | 0.45539 | 245.494 | 0.24549 | 15.3116 | 79.75% | 7.9748 | 11.4716 | 3.8884 | 0.24549 | 0 | 0.2099 | 0.2099 | 0 | 11.2617 | 4.0983 | 0 | 0 | 0 | 4.0983 | 11.2617 | 0
222.2917 | 2023-08-10 | 8:00 | 8:59 | 0.17 |  |  | 0 |  |  | 204.612 | 0.20461 | 0.059747 | 0.35698 | 888.896 | 0.8889 | 15.1017 | 78.65% | 7.8654 | 11.2617 | 4.0983 | 0.35698 | 0.53192 | 0 | 0 | 0 | 11.2617 | 4.0983 | 0 | 0.53192 | 0 | 3.6196 | 11.7404 | 0
222.3333 | 2023-08-10 | 9:00 | 9:59 | -0.15 |  |  | -0.15 |  |  | 426.234 | 0.42623 | 0.12446 | 0.10169 | 2082.588 | 2.0826 | 15.5804 | 81.15% | 8.1148 | 11.7404 | 3.6196 | 0.10169 | 1.9809 | 0 | 0 | 0 | 11.7404 | 3.6196 | 0 | 1.9809 | 0 | 1.8368 | 13.5232 | 0
222.375 | 2023-08-10 | 10:00 | 10:59 | -0.26 |  |  | -0.26 |  |  | 777.689 | 0.77769 | 0.22709 | 0.094318 | 3892.111 | 3.8921 | 17.3632 | 90.43% | 9.0433 | 13.5232 | 1.8368 | 0.094318 | 3.7978 | 0 | 0 | 0 | 13.5232 | 1.8368 | 0 | 2.0409 | 1.7569 | 0 | 15.36 | 1.7569
222.4167 | 2023-08-10 | 11:00 | 11:59 | -0.35 |  |  | -0.35 |  |  | 1267.988 | 1.268 | 0.37025 | 0.14749 | 6058.713 | 6.0587 | 19.2 | 100% | 10 | 15.36 | 0 | 0.14749 | 5.9112 | 0 | 0 | 0 | 15.36 | 0 | 0 | 0 | 5.9112 | 0 | 15.36 | 5.9112
222.4583 | 2023-08-10 | 12:00 | 12:59 | -0.39 |  |  | -0.39 |  |  | 1462.697 | 1.4627 | 0.42711 | 0.16434 | 6302.591 | 6.3026 | 19.2 | 100% | 10 | 15.36 | 0 | 0.16434 | 6.1383 | 0 | 0 | 0 | 15.36 | 0 | 0 | 0 | 6.1383 | 0 | 15.36 | 6.1383
222.5 | 2023-08-10 | 13:00 | 13:59 | -0.33 |  |  | -0.33 |  |  | 1570.561 | 1.5706 | 0.4586 | 0.25584 | 6128.688 | 6.1287 | 19.2 | 100% | 10 | 15.36 | 0 | 0.25584 | 5.8729 | 0 | 0 | 0 | 15.36 | 0 | 0 | 0 | 5.8729 | 0 | 15.36 | 5.8729
222.5417 | 2023-08-10 | 14:00 | 14:59 | -0.28 |  |  | -0.28 |  |  | 1594.777 | 1.5948 | 0.46567 | 0.31291 | 5588.058 | 5.5881 | 19.2 | 100% | 10 | 15.36 | 0 | 0.31291 | 5.2751 | 0 | 0 | 0 | 15.36 | 0 | 0 | 0 | 5.2751 | 0 | 15.36 | 5.2751
222.5833 | 2023-08-10 | 15:00 | 15:59 | -0.29 |  |  | -0.29 |  |  | 1517.981 | 1.518 | 0.44325 | 0.28048 | 4667.83 | 4.6678 | 19.2 | 100% | 10 | 15.36 | 0 | 0.28048 | 4.3873 | 0 | 0 | 0 | 15.36 | 0 | 0 | 0 | 4.3873 | 0 | 15.36 | 4.3873
222.625 | 2023-08-10 | 16:00 | 16:59 | 1.64 |  |  | 0 |  |  | 1331.808 | 1.3318 | 0.38889 | 2.1561 | 3385.328 | 3.3853 | 19.2 | 100% | 10 | 15.36 | 0 | 2.1561 | 1.2292 | 0 | 0 | 0 | 15.36 | 0 | 0 | 0 | 1.2292 | 0 | 15.36 | 1.2292
222.6667 | 2023-08-10 | 17:00 | 17:59 | 1.88 |  |  | 0 |  |  | 1050.853 | 1.0509 | 0.30685 | 2.3141 | 1689.193 | 1.6892 | 19.2 | 100% | 10 | 15.36 | 0 | 1.6892 | 0 | 0.62489 | 0.62489 | 0 | 14.7351 | 0.62489 | 0 | 0 | 0 | 0.62489 | 14.7351 | 0
222.7083 | 2023-08-10 | 18:00 | 18:59 | 1.3 |  |  | 0 |  |  | 660.805 | 0.6608 | 0.19296 | 1.6202 | 307.297 | 0.3073 | 18.5751 | 96.75% | 9.6745 | 14.7351 | 0.62489 | 0.3073 | 0 | 1.3129 | 1.3129 | 0 | 13.4222 | 1.9378 | 0 | 0 | 0 | 1.9378 | 13.4222 | 0
222.75 | 2023-08-10 | 19:00 | 19:59 | 0.55 |  |  | 0 |  |  | 191.432 | 0.19143 | 0.055898 | 0.73313 | 115.304 | 0.1153 | 17.2622 | 89.91% | 8.9907 | 13.4222 | 1.9378 | 0.1153 | 0 | 0.61783 | 0.61783 | 0 | 12.8044 | 2.5556 | 0 | 0 | 0 | 2.5556 | 12.8044 | 0
222.7917 | 2023-08-10 | 20:00 | 20:59 | 0.51 |  |  | 0 |  |  | 0 | 0 | 0 | 0.63723 | 0 | 0 | 16.6444 | 86.69% | 8.669 | 12.8044 | 2.5556 | 0 | 0 | 0.63723 | 0.63723 | 0 | 12.1672 | 3.1928 | 0 | 0 | 0 | 3.1928 | 12.1672 | 0
222.8333 | 2023-08-10 | 21:00 | 21:59 | 0.48 |  |  | 0 |  |  | 0 | 0 | 0 | 0.60723 | 0 | 0 | 16.0072 | 83.37% | 8.3371 | 12.1672 | 3.1928 | 0 | 0 | 0.60723 | 0.60723 | 0 | 11.5599 | 3.8001 | 0 | 0 | 0 | 3.8001 | 11.5599 | 0
222.875 | 2023-08-10 | 22:00 | 22:59 | 0.46 |  |  | 0 |  |  | 0 | 0 | 0 | 0.58723 | 0 | 0 | 15.3999 | 80.21% | 8.0208 | 11.5599 | 3.8001 | 0 | 0 | 0.58723 | 0.58723 | 0 | 10.9727 | 4.3873 | 0 | 0 | 0 | 4.3873 | 10.9727 | 0
222.9167 | 2023-08-10 | 23:00 | 23:59 | 0.71 |  |  | 0 |  |  | 0 | 0 | 0 | 0.83723 | 0 | 0 | 14.8127 | 77.15% | 7.7149 | 10.9727 | 4.3873 | 0 | 0 | 0.83723 | 0.83723 | 0 | 10.1355 | 5.2245 | 0 | 0 | 0 | 5.2245 | 10.1355 | 0
222.9583 | 2023-08-11 | 0:00 | 0:59 | 0.19 |  |  | 0 |  |  | 0 | 0 | 0 | 0.31723 | 0 | 0 | 13.9755 | 72.79% | 7.2789 | 10.1355 | 5.2245 | 0 | 0 | 0.31723 | 0.31723 | 0 | 9.8182 | 5.5418 | 0 | 0 | 0 | 5.5418 | 9.8182 | 0
223 | 2023-08-11 | 1:00 | 1:59 | 0.17 |  |  | 0 |  |  | 0 | 0 | 0 | 0.29723 | 0 | 0 | 13.6582 | 71.14% | 7.1137 | 9.8182 | 5.5418 | 0 | 0 | 0.29723 | 0.29723 | 0 | 9.521 | 5.839 | 0 | 0 | 0 | 5.839 | 9.521 | 0
223.0417 | 2023-08-11 | 2:00 | 2:59 | 0.17 |  |  | 0 |  |  | 0 | 0 | 0 | 0.29723 | 0 | 0 | 13.361 | 69.59% | 6.9589 | 9.521 | 5.839 | 0 | 0 | 0.29723 | 0.29723 | 0 | 9.2238 | 6.1362 | 0 | 0 | 0 | 6.1362 | 9.2238 | 0
223.0833 | 2023-08-11 | 3:00 | 3:59 | 0.16 |  |  | 0 |  |  | 0 | 0 | 0 | 0.28723 | 0 | 0 | 13.0638 | 68.04% | 6.804 | 9.2238 | 6.1362 | 0 | 0 | 0.28723 | 0.28723 | 0 | 8.9365 | 6.4235 | 0 | 0 | 0 | 6.4235 | 8.9365 | 0
223.125 | 2023-08-11 | 4:00 | 4:59 | 0.16 |  |  | 0 |  |  | 0 | 0 | 0 | 0.28723 | 0 | 0 | 12.7765 | 66.54% | 6.6544 | 8.9365 | 6.4235 | 0 | 0 | 0.28723 | 0.28723 | 0 | 8.6493 | 6.7107 | 0 | 0 | 0 | 6.7107 | 8.6493 | 0
223.1667 | 2023-08-11 | 5:00 | 5:59 | 0.16 |  |  | 0 |  |  | 0 | 0 | 0 | 0.28723 | 0 | 0 | 12.4893 | 65.05% | 6.5048 | 8.6493 | 6.7107 | 0 | 0 | 0.28723 | 0.28723 | 0 | 8.3621 | 6.9979 | 0 | 0 | 0 | 6.9979 | 8.3621 | 0
223.2083 | 2023-08-11 | 6:00 | 6:59 | 0.41 |  |  | 0 |  |  | 0 | 0 | 0 | 0.53723 | 0 | 0 | 12.2021 | 63.55% | 6.3552 | 8.3621 | 6.9979 | 0 | 0 | 0.53723 | 0.53723 | 0 | 7.8248 | 7.5352 | 0 | 0 | 0 | 7.5352 | 7.8248 | 0
223.25 | 2023-08-11 | 7:00 | 7:59 | 0.44 |  |  | 0 |  |  | 62.208 | 0.062208 | 0.018165 | 0.5854 | 245.553 | 0.24555 | 11.6648 | 60.75% | 6.0754 | 7.8248 | 7.5352 | 0.24555 | 0 | 0.33984 | 0.33984 | 0 | 7.485 | 7.875 | 0 | 0 | 0 | 7.875 | 7.485 | 0
223.2917 | 2023-08-11 | 8:00 | 8:59 | 0.15 |  |  | 0 |  |  | 267.946 | 0.26795 | 0.07824 | 0.35547 | 1707.517 | 1.7075 | 11.325 | 58.98% | 5.8984 | 7.485 | 7.875 | 0.35547 | 1.352 | 0 | 0 | 0 | 7.485 | 7.875 | 0 | 1.352 | 0 | 6.6582 | 8.7018 | 0
223.3333 | 2023-08-11 | 9:00 | 9:59 | -0.03 |  |  | -0.03 |  |  | 718.686 | 0.71869 | 0.20986 | 0.30709 | 4972.844 | 4.9728 | 12.5418 | 65.32% | 6.5322 | 8.7018 | 6.6582 | 0.30709 | 4.6658 | 0 | 0 | 0 | 8.7018 | 6.6582 | 0 | 4.6658 | 0 | 2.459 | 12.901 | 0
223.375 | 2023-08-11 | 10:00 | 10:59 | -0.26 |  |  | -0.26 |  |  | 1052.164 | 1.0522 | 0.30723 | 0.17447 | 5738.163 | 5.7382 | 16.741 | 87.19% | 8.7193 | 12.901 | 2.459 | 0.17447 | 5.5637 | 0 | 0 | 0 | 12.901 | 2.459 | 0 | 2.7322 | 2.8315 | 0 | 15.36 | 2.8315
223.4167 | 2023-08-11 | 11:00 | 11:59 | -0.22 |  |  | -0.22 |  |  | 1275.845 | 1.2758 | 0.37255 | 0.27978 | 6092.921 | 6.0929 | 19.2 | 100% | 10 | 15.36 | 0 | 0.27978 | 5.8131 | 0 | 0 | 0 | 15.36 | 0 | 0 | 0 | 5.8131 | 0 | 15.36 | 5.8131
223.4583 | 2023-08-11 | 12:00 | 12:59 | -0.32 |  |  | -0.32 |  |  | 1397.753 | 1.3978 | 0.40814 | 0.21538 | 6048.913 | 6.0489 | 19.2 | 100% | 10 | 15.36 | 0 | 0.21538 | 5.8335 | 0 | 0 | 0 | 15.36 | 0 | 0 | 0 | 5.8335 | 0 | 15.36 | 5.8335
223.5 | 2023-08-11 | 13:00 | 13:59 | -0.31 |  |  | -0.31 |  |  | 1480.034 | 1.48 | 0.43217 | 0.2494 | 5845.104 | 5.8451 | 19.2 | 100% | 10 | 15.36 | 0 | 0.2494 | 5.5957 | 0 | 0 | 0 | 15.36 | 0 | 0 | 0 | 5.5957 | 0 | 15.36 | 5.5957
223.5417 | 2023-08-11 | 14:00 | 14:59 | -0.3 |  |  | -0.3 |  |  | 1509.578 | 1.5096 | 0.4408 | 0.26803 | 5362.41 | 5.3624 | 19.2 | 100% | 10 | 15.36 | 0 | 0.26803 | 5.0944 | 0 | 0 | 0 | 15.36 | 0 | 0 | 0 | 5.0944 | 0 | 15.36 | 5.0944
223.5833 | 2023-08-11 | 15:00 | 15:59 | -0.31 |  |  | -0.31 |  |  | 1445.524 | 1.4455 | 0.42209 | 0.23933 | 4507.532 | 4.5075 | 19.2 | 100% | 10 | 15.36 | 0 | 0.23933 | 4.2682 | 0 | 0 | 0 | 15.36 | 0 | 0 | 0 | 4.2682 | 0 | 15.36 | 4.2682
223.625 | 2023-08-11 | 16:00 | 16:59 | -0.29 |  |  | -0.29 |  |  | 1283.862 | 1.2839 | 0.37489 | 0.21212 | 3271.61 | 3.2716 | 19.2 | 100% | 10 | 15.36 | 0 | 0.21212 | 3.0595 | 0 | 0 | 0 | 15.36 | 0 | 0 | 0 | 3.0595 | 0 | 15.36 | 3.0595
223.6667 | 2023-08-11 | 17:00 | 17:59 | -0.2 |  |  | -0.2 |  |  | 1002.229 | 1.0022 | 0.29265 | 0.21988 | 1655.21 | 1.6552 | 19.2 | 100% | 10 | 15.36 | 0 | 0.21988 | 1.4353 | 0 | 0 | 0 | 15.36 | 0 | 0 | 0 | 1.4353 | 0 | 15.36 | 1.4353
223.7083 | 2023-08-11 | 18:00 | 18:59 | 0.77 |  |  | 0 |  |  | 616.038 | 0.61604 | 0.17988 | 1.0771 | 339.556 | 0.33956 | 19.2 | 100% | 10 | 15.36 | 0 | 0.33956 | 0 | 0.73756 | 0.73756 | 0 | 14.6224 | 0.73756 | 0 | 0 | 0 | 0.73756 | 14.6224 | 0
223.75 | 2023-08-11 | 19:00 | 19:59 | 0.33 |  |  | 0 |  |  | 158.689 | 0.15869 | 0.046337 | 0.50357 | 145.614 | 0.14561 | 18.4624 | 96.16% | 9.6159 | 14.6224 | 0.73756 | 0.14561 | 0 | 0.35796 | 0.35796 | 0 | 14.2645 | 1.0955 | 0 | 0 | 0 | 1.0955 | 14.2645 | 0
223.7917 | 2023-08-11 | 20:00 | 20:59 | 0.33 |  |  | 0 |  |  | 0 | 0 | 0 | 0.45723 | 0 | 0 | 18.1045 | 94.29% | 9.4294 | 14.2645 | 1.0955 | 0 | 0 | 0.45723 | 0.45723 | 0 | 13.8072 | 1.5528 | 0 | 0 | 0 | 1.5528 | 13.8072 | 0
223.8333 | 2023-08-11 | 21:00 | 21:59 | 0.38 |  |  | 0 |  |  | 0 | 0 | 0 | 0.50723 | 0 | 0 | 17.6472 | 91.91% | 9.1913 | 13.8072 | 1.5528 | 0 | 0 | 0.50723 | 0.50723 | 0 | 13.3 | 2.06 | 0 | 0 | 0 | 2.06 | 13.3 | 0
223.875 | 2023-08-11 | 22:00 | 22:59 | 0.26 |  |  | 0 |  |  | 0 | 0 | 0 | 0.38723 | 0 | 0 | 17.14 | 89.27% | 8.9271 | 13.3 | 2.06 | 0 | 0 | 0.38723 | 0.38723 | 0 | 12.9128 | 2.4472 | 0 | 0 | 0 | 2.4472 | 12.9128 | 0
223.9167 | 2023-08-11 | 23:00 | 23:59 | 0.21 |  |  | 0 |  |  | 0 | 0 | 0 | 0.33723 | 0 | 0 | 16.7528 | 87.25% | 8.7254 | 12.9128 | 2.4472 | 0 | 0 | 0.33723 | 0.33723 | 0 | 12.5756 | 2.7844 | 0 | 0 | 0 | 2.7844 | 12.5756 | 0
223.9583 | 2023-08-12 | 0:00 | 0:59 | 0.2 |  |  | 0 |  |  | 0 | 0 | 0 | 0.32723 | 0 | 0 | 16.4156 | 85.5% | 8.5498 | 12.5756 | 2.7844 | 0 | 0 | 0.32723 | 0.32723 | 0 | 12.2483 | 3.1117 | 0 | 0 | 0 | 3.1117 | 12.2483 | 0
224 | 2023-08-12 | 1:00 | 1:59 | 0.18 |  |  | 0 |  |  | 0 | 0 | 0 | 0.30723 | 0 | 0 | 16.0883 | 83.79% | 8.3793 | 12.2483 | 3.1117 | 0 | 0 | 0.30723 | 0.30723 | 0 | 11.9411 | 3.4189 | 0 | 0 | 0 | 3.4189 | 11.9411 | 0
224.0417 | 2023-08-12 | 2:00 | 2:59 | 0.15 |  |  | 0 |  |  | 0 | 0 | 0 | 0.27723 | 0 | 0 | 15.7811 | 82.19% | 8.2193 | 11.9411 | 3.4189 | 0 | 0 | 0.27723 | 0.27723 | 0 | 11.6639 | 3.6961 | 0 | 0 | 0 | 3.6961 | 11.6639 | 0
224.0833 | 2023-08-12 | 3:00 | 3:59 | 0.15 |  |  | 0 |  |  | 0 | 0 | 0 | 0.27723 | 0 | 0 | 15.5039 | 80.75% | 8.0749 | 11.6639 | 3.6961 | 0 | 0 | 0.27723 | 0.27723 | 0 | 11.3866 | 3.9734 | 0 | 0 | 0 | 3.9734 | 11.3866 | 0
224.125 | 2023-08-12 | 4:00 | 4:59 | 0.14 |  |  | 0 |  |  | 0 | 0 | 0 | 0.26723 | 0 | 0 | 15.2266 | 79.31% | 7.9305 | 11.3866 | 3.9734 | 0 | 0 | 0.26723 | 0.26723 | 0 | 11.1194 | 4.2406 | 0 | 0 | 0 | 4.2406 | 11.1194 | 0
224.1667 | 2023-08-12 | 5:00 | 5:59 | 0.15 |  |  | 0 |  |  | 0 | 0 | 0 | 0.27723 | 0 | 0 | 14.9594 | 77.91% | 7.7913 | 11.1194 | 4.2406 | 0 | 0 | 0.27723 | 0.27723 | 0 | 10.8422 | 4.5178 | 0 | 0 | 0 | 4.5178 | 10.8422 | 0
224.2083 | 2023-08-12 | 6:00 | 6:59 | 0.15 |  |  | 0 |  |  | 0 | 0 | 0 | 0.27723 | 0 | 0 | 14.6822 | 76.47% | 7.647 | 10.8422 | 4.5178 | 0 | 0 | 0.27723 | 0.27723 | 0 | 10.5649 | 4.7951 | 0 | 0 | 0 | 4.7951 | 10.5649 | 0
224.25 | 2023-08-12 | 7:00 | 7:59 | 0.54 |  |  | 0 |  |  | 74.124 | 0.074124 | 0.021644 | 0.68888 | 1259.786 | 1.2598 | 14.4049 | 75.03% | 7.5026 | 10.5649 | 4.7951 | 0.68888 | 0.57091 | 0 | 0 | 0 | 10.5649 | 4.7951 | 0 | 0.57091 | 0 | 4.2813 | 11.0787 | 0
224.2917 | 2023-08-12 | 8:00 | 8:59 | 3 |  |  | 0 |  |  | 297.397 | 0.2974 | 0.08684 | 3.2141 | 3647.61 | 3.6476 | 14.9187 | 77.7% | 7.7702 | 11.0787 | 4.2813 | 3.2141 | 0.43354 | 0 | 0 | 0 | 11.0787 | 4.2813 | 0 | 0.43354 | 0 | 3.8911 | 11.4689 | 0
224.3333 | 2023-08-12 | 9:00 | 9:59 | 0.68 |  |  | 0 |  |  | 706.655 | 0.70666 | 0.20634 | 1.0136 | 4858.704 | 4.8587 | 15.3089 | 79.73% | 7.9734 | 11.4689 | 3.8911 | 1.0136 | 3.8451 | 0 | 0 | 0 | 11.4689 | 3.8911 | 0 | 3.8451 | 0 | 0.43047 | 14.9295 | 0
224.375 | 2023-08-12 | 10:00 | 10:59 | -0.01 |  |  | -0.01 |  |  | 1024.274 | 1.0243 | 0.29909 | 0.41632 | 5560.035 | 5.56 | 18.7695 | 97.76% | 9.7758 | 14.9295 | 0.43047 | 0.41632 | 5.1437 | 0 | 0 | 0 | 14.9295 | 0.43047 | 0 | 0.4783 | 4.6654 | 0 | 15.36 | 4.6654
224.4167 | 2023-08-12 | 11:00 | 11:59 | 4.8 |  |  | 0 |  |  | 1249.777 | 1.2498 | 0.36493 | 5.2922 | 5964.412 | 5.9644 | 19.2 | 100% | 10 | 15.36 | 0 | 5.2922 | 0.67224 | 0 | 0 | 0 | 15.36 | 0 | 0 | 0 | 0.67224 | 0 | 15.36 | 0.67224
224.4583 | 2023-08-12 | 12:00 | 12:59 | 6.95 |  |  | 0 |  |  | 1434.959 | 1.435 | 0.41901 | 7.4962 | 6185.318 | 6.1853 | 19.2 | 100% | 10 | 15.36 | 0 | 6.1853 | 0 | 1.3109 | 1.3109 | 0 | 14.0491 | 1.3109 | 0 | 0 | 0 | 1.3109 | 14.0491 | 0
224.5 | 2023-08-12 | 13:00 | 13:59 | 6.94 |  |  | 0 |  |  | 1552.417 | 1.5524 | 0.45331 | 7.5205 | 6057.21 | 6.0572 | 17.8891 | 93.17% | 9.3172 | 14.0491 | 1.3109 | 6.0572 | 0 | 1.4633 | 1.4633 | 0 | 12.5857 | 2.7743 | 0 | 0 | 0 | 2.7743 | 12.5857 | 0
224.5417 | 2023-08-12 | 14:00 | 14:59 | 5.34 |  |  | 0 |  |  | 1576.098 | 1.5761 | 0.46022 | 5.9275 | 5518.387 | 5.5184 | 16.4257 | 85.55% | 8.5551 | 12.5857 | 2.7743 | 5.5184 | 0 | 0.40907 | 0.40907 | 0 | 12.1767 | 3.1833 | 0 | 0 | 0 | 3.1833 | 12.1767 | 0
224.5833 | 2023-08-12 | 15:00 | 15:59 | -0.23 |  |  | -0.23 |  |  | 1494.753 | 1.4948 | 0.43647 | 0.3337 | 4593.249 | 4.5932 | 16.0167 | 83.42% | 8.342 | 12.1767 | 3.1833 | 0.3337 | 4.2595 | 0 | 0 | 0 | 12.1767 | 3.1833 | 0 | 3.537 | 0.72253 | 0 | 15.36 | 0.72253
224.625 | 2023-08-12 | 16:00 | 16:59 | -0.24 |  |  | -0.24 |  |  | 1314.297 | 1.3143 | 0.38377 | 0.27101 | 3304.506 | 3.3045 | 19.2 | 100% | 10 | 15.36 | 0 | 0.27101 | 3.0335 | 0 | 0 | 0 | 15.36 | 0 | 0 | 0 | 3.0335 | 0 | 15.36 | 3.0335
224.6667 | 2023-08-12 | 17:00 | 17:59 | 0.41 |  |  | 0 |  |  | 1020.316 | 1.0203 | 0.29793 | 0.83517 | 1653.157 | 1.6532 | 19.2 | 100% | 10 | 15.36 | 0 | 0.83517 | 0.81799 | 0 | 0 | 0 | 15.36 | 0 | 0 | 0 | 0.81799 | 0 | 15.36 | 0.81799
224.7083 | 2023-08-12 | 18:00 | 18:59 | 0.07 |  |  | 0 |  |  | 422.148 | 0.42215 | 0.12327 | 0.3205 | 524.248 | 0.52425 | 19.2 | 100% | 10 | 15.36 | 0 | 0.3205 | 0.20375 | 0 | 0 | 0 | 15.36 | 0 | 0 | 0 | 0.20375 | 0 | 15.36 | 0.20375
224.75 | 2023-08-12 | 19:00 | 19:59 | 0.19 |  |  | 0 |  |  | 161.981 | 0.16198 | 0.047298 | 0.36453 | 127.724 | 0.12772 | 19.2 | 100% | 10 | 15.36 | 0 | 0.12772 | 0 | 0.23681 | 0.23681 | 0 | 15.1232 | 0.23681 | 0 | 0 | 0 | 0.23681 | 15.1232 | 0
224.7917 | 2023-08-12 | 20:00 | 20:59 | 2.29 |  |  | 0 |  |  | 0 | 0 | 0 | 2.4172 | 0 | 0 | 18.9632 | 98.77% | 9.8767 | 15.1232 | 0.23681 | 0 | 0 | 2.4172 | 2.4172 | 0 | 12.706 | 2.654 | 0 | 0 | 0 | 2.654 | 12.706 | 0
224.8333 | 2023-08-12 | 21:00 | 21:59 | 5.09 |  |  | 0 |  |  | 0 | 0 | 0 | 5.2172 | 0 | 0 | 16.546 | 86.18% | 8.6177 | 12.706 | 2.654 | 0 | 0 | 5.2172 | 5.2172 | 0 | 7.4887 | 7.8713 | 0 | 0 | 0 | 7.8713 | 7.4887 | 0
224.875 | 2023-08-12 | 22:00 | 22:59 | 0.93 |  |  | 0 |  |  | 0 | 0 | 0 | 1.0572 | 0 | 0 | 11.3287 | 59% | 5.9004 | 7.4887 | 7.8713 | 0 | 0 | 1.0572 | 1.0572 | 0 | 6.4315 | 8.9285 | 0 | 0 | 0 | 8.9285 | 6.4315 | 0
224.9167 | 2023-08-12 | 23:00 | 23:59 | 0.47 |  |  | 0 |  |  | 0 | 0 | 0 | 0.59723 | 0 | 0 | 10.2715 | 53.5% | 5.3497 | 6.4315 | 8.9285 | 0 | 0 | 0.59723 | 0.59723 | 0 | 5.8343 | 9.5257 | 0 | 0 | 0 | 9.5257 | 5.8343 | 0
224.9583 | 2023-08-13 | 0:00 | 0:59 | 0.26 |  |  | 0 |  |  | 0 | 0 | 0 | 0.38723 | 0 | 0 | 9.6743 | 50.39% | 5.0387 | 5.8343 | 9.5257 | 0 | 0 | 0.38723 | 0.38723 | 0 | 5.447 | 9.913 | 0 | 0 | 0 | 9.913 | 5.447 | 0
225 | 2023-08-13 | 1:00 | 1:59 | 0.28 |  |  | 0 |  |  | 0 | 0 | 0 | 0.40723 | 0 | 0 | 9.287 | 48.37% | 4.837 | 5.447 | 9.913 | 0 | 0 | 0.40723 | 0.40723 | 0 | 5.0398 | 10.3202 | 0 | 0 | 0 | 10.3202 | 5.0398 | 0
225.0417 | 2023-08-13 | 2:00 | 2:59 | 0.25 |  |  | 0 |  |  | 0 | 0 | 0 | 0.37723 | 0 | 0 | 8.8798 | 46.25% | 4.6249 | 5.0398 | 10.3202 | 0 | 0 | 0.37723 | 0.37723 | 0 | 4.6626 | 10.6974 | 0 | 0 | 0 | 10.6974 | 4.6626 | 0
225.0833 | 2023-08-13 | 3:00 | 3:59 | 0.23 |  |  | 0 |  |  | 0 | 0 | 0 | 0.35723 | 0 | 0 | 8.5026 | 44.28% | 4.4284 | 4.6626 | 10.6974 | 0 | 0 | 0.35723 | 0.35723 | 0 | 4.3053 | 11.0547 | 0 | 0 | 0 | 11.0547 | 4.3053 | 0
225.125 | 2023-08-13 | 4:00 | 4:59 | 0.23 |  |  | 0 |  |  | 0 | 0 | 0 | 0.35723 | 0 | 0 | 8.1453 | 42.42% | 4.2424 | 4.3053 | 11.0547 | 0 | 0 | 0.35723 | 0.35723 | 0 | 3.9481 | 11.4119 | 0 | 0 | 0 | 11.4119 | 3.9481 | 0
225.1667 | 2023-08-13 | 5:00 | 5:59 | 0.72 |  |  | 0 |  |  | 0 | 0 | 0 | 0.84723 | 0 | 0 | 7.7881 | 40.56% | 4.0563 | 3.9481 | 11.4119 | 0 | 0 | 0.84723 | 0.84723 | 0 | 3.1009 | 12.2591 | 0 | 0 | 0 | 12.2591 | 3.1009 | 0
225.2083 | 2023-08-13 | 6:00 | 6:59 | 0.36 |  |  | 0 |  |  | 0 | 0 | 0 | 0.48723 | 0 | 0 | 6.9409 | 36.15% | 3.615 | 3.1009 | 12.2591 | 0 | 0 | 0.48723 | 0.48723 | 0 | 2.6136 | 12.7464 | 0 | 0 | 0 | 12.7464 | 2.6136 | 0
225.25 | 2023-08-13 | 7:00 | 7:59 | 0.63 |  |  | 0 |  |  | 17.326 | 0.017326 | 0.0050592 | 0.76229 | 67.931 | 0.067931 | 6.4536 | 33.61% | 3.3613 | 2.6136 | 12.7464 | 0.067931 | 0 | 0.69436 | 0.69436 | 0 | 1.9193 | 13.4407 | 0 | 0 | 0 | 13.4407 | 1.9193 | 0
225.2917 | 2023-08-13 | 8:00 | 8:59 | 0.19 |  |  | 0 |  |  | 119.069 | 0.11907 | 0.034768 | 0.352 | 473.579 | 0.47358 | 5.7593 | 30% | 2.9996 | 1.9193 | 13.4407 | 0.352 | 0.12158 | 0 | 0 | 0 | 1.9193 | 13.4407 | 0 | 0.12158 | 0 | 13.3313 | 2.0287 | 0
225.3333 | 2023-08-13 | 9:00 | 9:59 | 0.03 |  |  | 0 |  |  | 225.049 | 0.22505 | 0.065714 | 0.22295 | 916.723 | 0.91672 | 5.8687 | 30.57% | 3.0566 | 2.0287 | 13.3313 | 0.22295 | 0.69378 | 0 | 0 | 0 | 2.0287 | 13.3313 | 0 | 0.69378 | 0 | 12.7069 | 2.6531 | 0
225.375 | 2023-08-13 | 10:00 | 10:59 | -0.02 |  |  | -0.02 |  |  | 725.113 | 0.72511 | 0.21173 | 0.31897 | 3497.012 | 3.497 | 6.4931 | 33.82% | 3.3818 | 2.6531 | 12.7069 | 0.31897 | 3.178 | 0 | 0 | 0 | 2.6531 | 12.7069 | 0 | 3.178 | 0 | 9.8467 | 5.5133 | 0
225.4167 | 2023-08-13 | 11:00 | 11:59 | -0.2 |  |  | -0.2 |  |  | 843.625 | 0.84362 | 0.24634 | 0.17357 | 3742.11 | 3.7421 | 9.3533 | 48.72% | 4.8715 | 5.5133 | 9.8467 | 0.17357 | 3.5685 | 0 | 0 | 0 | 5.5133 | 9.8467 | 0 | 3.5685 | 0 | 6.635 | 8.725 | 0
225.4583 | 2023-08-13 | 12:00 | 12:59 | -0.26 |  |  | -0.26 |  |  | 1246.12 | 1.2461 | 0.36387 | 0.2311 | 5287.935 | 5.2879 | 12.565 | 65.44% | 6.5443 | 8.725 | 6.635 | 0.2311 | 5.0568 | 0 | 0 | 0 | 8.725 | 6.635 | 0 | 5.0568 | 0 | 2.0838 | 13.2762 | 0
225.5 | 2023-08-13 | 13:00 | 13:59 | 0.04 |  |  | 0 |  |  | 1268.002 | 1.268 | 0.37026 | 0.53749 | 4927.363 | 4.9274 | 17.1162 | 89.15% | 8.9147 | 13.2762 | 2.0838 | 0.53749 | 4.3899 | 0 | 0 | 0 | 13.2762 | 2.0838 | 0 | 2.3154 | 2.0745 | 0 | 15.36 | 2.0745
225.5417 | 2023-08-13 | 14:00 | 14:59 | -0.03 |  |  | -0.03 |  |  | 1272.555 | 1.2726 | 0.37159 | 0.46882 | 4513.849 | 4.5138 | 19.2 | 100% | 10 | 15.36 | 0 | 0.46882 | 4.045 | 0 | 0 | 0 | 15.36 | 0 | 0 | 0 | 4.045 | 0 | 15.36 | 4.045
225.5833 | 2023-08-13 | 15:00 | 15:59 | -0.24 |  |  | -0.24 |  |  | 1275.148 | 1.2751 | 0.37234 | 0.25958 | 4024.33 | 4.0243 | 19.2 | 100% | 10 | 15.36 | 0 | 0.25958 | 3.7648 | 0 | 0 | 0 | 15.36 | 0 | 0 | 0 | 3.7648 | 0 | 15.36 | 3.7648
225.625 | 2023-08-13 | 16:00 | 16:59 | -0.25 |  |  | -0.25 |  |  | 1283.708 | 1.2837 | 0.37484 | 0.25208 | 3250.09 | 3.2501 | 19.2 | 100% | 10 | 15.36 | 0 | 0.25208 | 2.998 | 0 | 0 | 0 | 15.36 | 0 | 0 | 0 | 2.998 | 0 | 15.36 | 2.998
225.6667 | 2023-08-13 | 17:00 | 17:59 | -0.16 |  |  | -0.16 |  |  | 995.615 | 0.99562 | 0.29072 | 0.25795 | 1603.899 | 1.6039 | 19.2 | 100% | 10 | 15.36 | 0 | 0.25795 | 1.3459 | 0 | 0 | 0 | 15.36 | 0 | 0 | 0 | 1.3459 | 0 | 15.36 | 1.3459
225.7083 | 2023-08-13 | 18:00 | 18:59 | 2.21 |  |  | 0 |  |  | 599.138 | 0.59914 | 0.17495 | 2.5122 | 335.162 | 0.33516 | 19.2 | 100% | 10 | 15.36 | 0 | 0.33516 | 0 | 2.177 | 2.177 | 0 | 13.183 | 2.177 | 0 | 0 | 0 | 2.177 | 13.183 | 0
225.75 | 2023-08-13 | 19:00 | 19:59 | 0.45 |  |  | 0 |  |  | 139.676 | 0.13968 | 0.040785 | 0.61802 | 126.734 | 0.12673 | 17.023 | 88.66% | 8.8661 | 13.183 | 2.177 | 0.12673 | 0 | 0.49128 | 0.49128 | 0 | 12.6917 | 2.6683 | 0 | 0 | 0 | 2.6683 | 12.6917 | 0
225.7917 | 2023-08-13 | 20:00 | 20:59 | 0.46 |  |  | 0 |  |  | 0 | 0 | 0 | 0.58723 | 0 | 0 | 16.5317 | 86.1% | 8.6103 | 12.6917 | 2.6683 | 0 | 0 | 0.58723 | 0.58723 | 0 | 12.1045 | 3.2555 | 0 | 0 | 0 | 3.2555 | 12.1045 | 0
225.8333 | 2023-08-13 | 21:00 | 21:59 | 0.28 |  |  | 0 |  |  | 0 | 0 | 0 | 0.40723 | 0 | 0 | 15.9445 | 83.04% | 8.3044 | 12.1045 | 3.2555 | 0 | 0 | 0.40723 | 0.40723 | 0 | 11.6972 | 3.6628 | 0 | 0 | 0 | 3.6628 | 11.6972 | 0
225.875 | 2023-08-13 | 22:00 | 22:59 | 0.25 |  |  | 0 |  |  | 0 | 0 | 0 | 0.37723 | 0 | 0 | 15.5372 | 80.92% | 8.0923 | 11.6972 | 3.6628 | 0 | 0 | 0.37723 | 0.37723 | 0 | 11.32 | 4.04 | 0 | 0 | 0 | 4.04 | 11.32 | 0
225.9167 | 2023-08-13 | 23:00 | 23:59 | 0.25 |  |  | 0 |  |  | 0 | 0 | 0 | 0.37723 | 0 | 0 | 15.16 | 78.96% | 7.8958 | 11.32 | 4.04 | 0 | 0 | 0.37723 | 0.37723 | 0 | 10.9428 | 4.4172 | 0 | 0 | 0 | 4.4172 | 10.9428 | 0
225.9583 | 2023-08-14 | 0:00 | 0:59 | 0.26 |  |  | 0 |  |  | 0 | 0 | 0 | 0.38723 | 0 | 0 | 14.7828 | 76.99% | 7.6994 | 10.9428 | 4.4172 | 0 | 0 | 0.38723 | 0.38723 | 0 | 10.5555 | 4.8045 | 0 | 0 | 0 | 4.8045 | 10.5555 | 0
226 | 2023-08-14 | 1:00 | 1:59 | 0.24 |  |  | 0 |  |  | 0 | 0 | 0 | 0.36723 | 0 | 0 | 14.3955 | 74.98% | 7.4977 | 10.5555 | 4.8045 | 0 | 0 | 0.36723 | 0.36723 | 0 | 10.1883 | 5.1717 | 0 | 0 | 0 | 5.1717 | 10.1883 | 0
226.0417 | 2023-08-14 | 2:00 | 2:59 | 0.24 |  |  | 0 |  |  | 0 | 0 | 0 | 0.36723 | 0 | 0 | 14.0283 | 73.06% | 7.3064 | 10.1883 | 5.1717 | 0 | 0 | 0.36723 | 0.36723 | 0 | 9.8211 | 5.5389 | 0 | 0 | 0 | 5.5389 | 9.8211 | 0
226.0833 | 2023-08-14 | 3:00 | 3:59 | 0.23 |  |  | 0 |  |  | 0 | 0 | 0 | 0.35723 | 0 | 0 | 13.6611 | 71.15% | 7.1151 | 9.8211 | 5.5389 | 0 | 0 | 0.35723 | 0.35723 | 0 | 9.4638 | 5.8962 | 0 | 0 | 0 | 5.8962 | 9.4638 | 0
226.125 | 2023-08-14 | 4:00 | 4:59 | 0.23 |  |  | 0 |  |  | 0 | 0 | 0 | 0.35723 | 0 | 0 | 13.3038 | 69.29% | 6.9291 | 9.4638 | 5.8962 | 0 | 0 | 0.35723 | 0.35723 | 0 | 9.1066 | 6.2534 | 0 | 0 | 0 | 6.2534 | 9.1066 | 0
226.1667 | 2023-08-14 | 5:00 | 5:59 | 0.23 |  |  | 0 |  |  | 0 | 0 | 0 | 0.35723 | 0 | 0 | 12.9466 | 67.43% | 6.743 | 9.1066 | 6.2534 | 0 | 0 | 0.35723 | 0.35723 | 0 | 8.7494 | 6.6106 | 0 | 0 | 0 | 6.6106 | 8.7494 | 0
226.2083 | 2023-08-14 | 6:00 | 6:59 | 0.58 |  |  | 0 |  |  | 0 | 0 | 0 | 0.70723 | 0 | 0 | 12.5894 | 65.57% | 6.557 | 8.7494 | 6.6106 | 0 | 0 | 0.70723 | 0.70723 | 0 | 8.0421 | 7.3179 | 0 | 0 | 0 | 7.3179 | 8.0421 | 0
226.25 | 2023-08-14 | 7:00 | 7:59 | 0.3 |  |  | 0 |  |  | 20.654 | 0.020654 | 0.006031 | 0.43326 | 81.089 | 0.081089 | 11.8821 | 61.89% | 6.1886 | 8.0421 | 7.3179 | 0.081089 | 0 | 0.35218 | 0.35218 | 0 | 7.69 | 7.67 | 0 | 0 | 0 | 7.67 | 7.69 | 0
226.2917 | 2023-08-14 | 8:00 | 8:59 | 0.11 |  |  | 0 |  |  | 101.468 | 0.10147 | 0.029629 | 0.26686 | 401.207 | 0.40121 | 11.53 | 60.05% | 6.0052 | 7.69 | 7.67 | 0.26686 | 0.13435 | 0 | 0 | 0 | 7.69 | 7.67 | 0 | 0.13435 | 0 | 7.5491 | 7.8109 | 0
226.3333 | 2023-08-14 | 9:00 | 9:59 | -0.03 |  |  | -0.03 |  |  | 179.88 | 0.17988 | 0.052525 | 0.14976 | 722.521 | 0.72252 | 11.6509 | 60.68% | 6.0682 | 7.8109 | 7.5491 | 0.14976 | 0.57276 | 0 | 0 | 0 | 7.8109 | 7.5491 | 0 | 0.57276 | 0 | 7.0336 | 8.3264 | 0
226.375 | 2023-08-14 | 10:00 | 10:59 | 0.18 |  |  | 0 |  |  | 339.953 | 0.33995 | 0.099266 | 0.4065 | 1404.848 | 1.4048 | 12.1664 | 63.37% | 6.3366 | 8.3264 | 7.0336 | 0.4065 | 0.99835 | 0 | 0 | 0 | 8.3264 | 7.0336 | 0 | 0.99835 | 0 | 6.1351 | 9.2249 | 0
226.4167 | 2023-08-14 | 11:00 | 11:59 | -0.01 |  |  | -0.01 |  |  | 627.14 | 0.62714 | 0.18312 | 0.30036 | 2676.817 | 2.6768 | 13.0649 | 68.05% | 6.8046 | 9.2249 | 6.1351 | 0.30036 | 2.3765 | 0 | 0 | 0 | 9.2249 | 6.1351 | 0 | 2.3765 | 0 | 3.9963 | 11.3637 | 0
226.4583 | 2023-08-14 | 12:00 | 12:59 | -0.17 |  |  | -0.17 |  |  | 1438.752 | 1.4388 | 0.42012 | 0.37735 | 6176.152 | 6.1762 | 15.2037 | 79.19% | 7.9186 | 11.3637 | 3.9963 | 0.37735 | 5.7988 | 0 | 0 | 0 | 11.3637 | 3.9963 | 0 | 4.4404 | 1.3584 | 0 | 15.36 | 1.3584
226.5 | 2023-08-14 | 13:00 | 13:59 | -0.17 |  |  | -0.17 |  |  | 1522.584 | 1.5226 | 0.44459 | 0.40183 | 5922.366 | 5.9224 | 19.2 | 100% | 10 | 15.36 | 0 | 0.40183 | 5.5205 | 0 | 0 | 0 | 15.36 | 0 | 0 | 0 | 5.5205 | 0 | 15.36 | 5.5205
226.5417 | 2023-08-14 | 14:00 | 14:59 | -0.17 |  |  | -0.17 |  |  | 1536.292 | 1.5363 | 0.4486 | 0.40583 | 5376.323 | 5.3763 | 19.2 | 100% | 10 | 15.36 | 0 | 0.40583 | 4.9705 | 0 | 0 | 0 | 15.36 | 0 | 0 | 0 | 4.9705 | 0 | 15.36 | 4.9705
226.5833 | 2023-08-14 | 15:00 | 15:59 | -0.13 |  |  | -0.13 |  |  | 1455.153 | 1.4552 | 0.4249 | 0.42214 | 4450.45 | 4.4505 | 19.2 | 100% | 10 | 15.36 | 0 | 0.42214 | 4.0283 | 0 | 0 | 0 | 15.36 | 0 | 0 | 0 | 4.0283 | 0 | 15.36 | 4.0283
226.625 | 2023-08-14 | 16:00 | 16:59 | -0.25 |  |  | -0.25 |  |  | 1260.606 | 1.2606 | 0.3681 | 0.24533 | 3178.287 | 3.1783 | 19.2 | 100% | 10 | 15.36 | 0 | 0.24533 | 2.933 | 0 | 0 | 0 | 15.36 | 0 | 0 | 0 | 2.933 | 0 | 15.36 | 2.933
226.6667 | 2023-08-14 | 17:00 | 17:59 | -0.14 |  |  | -0.14 |  |  | 970.117 | 0.97012 | 0.28327 | 0.27051 | 1562.721 | 1.5627 | 19.2 | 100% | 10 | 15.36 | 0 | 0.27051 | 1.2922 | 0 | 0 | 0 | 15.36 | 0 | 0 | 0 | 1.2922 | 0 | 15.36 | 1.2922
226.7083 | 2023-08-14 | 18:00 | 18:59 | 0.08 |  |  | 0 |  |  | 571.595 | 0.57159 | 0.16691 | 0.37414 | 341.864 | 0.34186 | 19.2 | 100% | 10 | 15.36 | 0 | 0.34186 | 0 | 0.032275 | 0.032275 | 0 | 15.3277 | 0.032275 | 0 | 0 | 0 | 0.032275 | 15.3277 | 0
226.75 | 2023-08-14 | 19:00 | 19:59 | 0.93 |  |  | 0 |  |  | 124.447 | 0.12445 | 0.036339 | 1.0936 | 121.464 | 0.12146 | 19.1677 | 99.83% | 9.9832 | 15.3277 | 0.032275 | 0.12146 | 0 | 0.97211 | 0.97211 | 0 | 14.3556 | 1.0044 | 0 | 0 | 0 | 1.0044 | 14.3556 | 0
226.7917 | 2023-08-14 | 20:00 | 20:59 | 0.4 |  |  | 0 |  |  | 0 | 0 | 0 | 0.52723 | 0 | 0 | 18.1956 | 94.77% | 9.4769 | 14.3556 | 1.0044 | 0 | 0 | 0.52723 | 0.52723 | 0 | 13.8284 | 1.5316 | 0 | 0 | 0 | 1.5316 | 13.8284 | 0
226.8333 | 2023-08-14 | 21:00 | 21:59 | 0.45 |  |  | 0 |  |  | 0 | 0 | 0 | 0.57723 | 0 | 0 | 17.6684 | 92.02% | 9.2023 | 13.8284 | 1.5316 | 0 | 0 | 0.57723 | 0.57723 | 0 | 13.2512 | 2.1088 | 0 | 0 | 0 | 2.1088 | 13.2512 | 0
226.875 | 2023-08-14 | 22:00 | 22:59 | 0.44 |  |  | 0 |  |  | 0 | 0 | 0 | 0.56723 | 0 | 0 | 17.0912 | 89.02% | 8.9016 | 13.2512 | 2.1088 | 0 | 0 | 0.56723 | 0.56723 | 0 | 12.6839 | 2.6761 | 0 | 0 | 0 | 2.6761 | 12.6839 | 0
226.9167 | 2023-08-14 | 23:00 | 23:59 | 0.44 |  |  | 0 |  |  | 0 | 0 | 0 | 0.56723 | 0 | 0 | 16.5239 | 86.06% | 8.6062 | 12.6839 | 2.6761 | 0 | 0 | 0.56723 | 0.56723 | 0 | 12.1167 | 3.2433 | 0 | 0 | 0 | 3.2433 | 12.1167 | 0
226.9583 | 2023-08-15 | 0:00 | 0:59 | 0.38 |  |  | 0 |  |  | 0 | 0 | 0 | 0.50723 | 0 | 0 | 15.9567 | 83.11% | 8.3108 | 12.1167 | 3.2433 | 0 | 0 | 0.50723 | 0.50723 | 0 | 11.6095 | 3.7505 | 0 | 0 | 0 | 3.7505 | 11.6095 | 0
227 | 2023-08-15 | 1:00 | 1:59 | 0.29 |  |  | 0 |  |  | 0 | 0 | 0 | 0.41723 | 0 | 0 | 15.4495 | 80.47% | 8.0466 | 11.6095 | 3.7505 | 0 | 0 | 0.41723 | 0.41723 | 0 | 11.1922 | 4.1678 | 0 | 0 | 0 | 4.1678 | 11.1922 | 0
227.0417 | 2023-08-15 | 2:00 | 2:59 | 0.26 |  |  | 0 |  |  | 0 | 0 | 0 | 0.38723 | 0 | 0 | 15.0322 | 78.29% | 7.8293 | 11.1922 | 4.1678 | 0 | 0 | 0.38723 | 0.38723 | 0 | 10.805 | 4.555 | 0 | 0 | 0 | 4.555 | 10.805 | 0
227.0833 | 2023-08-15 | 3:00 | 3:59 | 0.25 |  |  | 0 |  |  | 0 | 0 | 0 | 0.37723 | 0 | 0 | 14.645 | 76.28% | 7.6276 | 10.805 | 4.555 | 0 | 0 | 0.37723 | 0.37723 | 0 | 10.4278 | 4.9322 | 0 | 0 | 0 | 4.9322 | 10.4278 | 0
227.125 | 2023-08-15 | 4:00 | 4:59 | 0.24 |  |  | 0 |  |  | 0 | 0 | 0 | 0.36723 | 0 | 0 | 14.2678 | 74.31% | 7.4311 | 10.4278 | 4.9322 | 0 | 0 | 0.36723 | 0.36723 | 0 | 10.0605 | 5.2995 | 0 | 0 | 0 | 5.2995 | 10.0605 | 0
227.1667 | 2023-08-15 | 5:00 | 5:59 | 0.24 |  |  | 0 |  |  | 0 | 0 | 0 | 0.36723 | 0 | 0 | 13.9005 | 72.4% | 7.2399 | 10.0605 | 5.2995 | 0 | 0 | 0.36723 | 0.36723 | 0 | 9.6933 | 5.6667 | 0 | 0 | 0 | 5.6667 | 9.6933 | 0
227.2083 | 2023-08-15 | 6:00 | 6:59 | 0.48 |  |  | 0 |  |  | 0 | 0 | 0 | 0.60723 | 0 | 0 | 13.5333 | 70.49% | 7.0486 | 9.6933 | 5.6667 | 0 | 0 | 0.60723 | 0.60723 | 0 | 9.0861 | 6.2739 | 0 | 0 | 0 | 6.2739 | 9.0861 | 0
227.25 | 2023-08-15 | 7:00 | 7:59 | 0.41 |  |  | 0 |  |  | 93.075 | 0.093075 | 0.027178 | 0.56441 | 512.202 | 0.5122 | 12.9261 | 67.32% | 6.7323 | 9.0861 | 6.2739 | 0.5122 | 0 | 0.052209 | 0.052209 | 0 | 9.0338 | 6.3262 | 0 | 0 | 0 | 6.3262 | 9.0338 | 0
227.2917 | 2023-08-15 | 8:00 | 8:59 | 0.56 |  |  | 0 |  |  | 289.818 | 0.28982 | 0.084627 | 0.77186 | 2368.539 | 2.3685 | 12.8738 | 67.05% | 6.7051 | 9.0338 | 6.3262 | 0.77186 | 1.5967 | 0 | 0 | 0 | 9.0338 | 6.3262 | 0 | 1.5967 | 0 | 4.8891 | 10.4709 | 0
227.3333 | 2023-08-15 | 9:00 | 9:59 | 0.04 |  |  | 0 |  |  | 365.424 | 0.36542 | 0.1067 | 0.27394 | 1696.352 | 1.6964 | 14.3109 | 74.54% | 7.4536 | 10.4709 | 4.8891 | 0.27394 | 1.4224 | 0 | 0 | 0 | 10.4709 | 4.8891 | 0 | 1.4224 | 0 | 3.609 | 11.751 | 0
227.375 | 2023-08-15 | 10:00 | 10:59 | 0.26 |  |  | 0 |  |  | 820.785 | 0.82078 | 0.23967 | 0.6269 | 4118.419 | 4.1184 | 15.591 | 81.2% | 8.1203 | 11.751 | 3.609 | 0.6269 | 3.4915 | 0 | 0 | 0 | 11.751 | 3.609 | 0 | 3.4915 | 0 | 0.46661 | 14.8934 | 0
227.4167 | 2023-08-15 | 11:00 | 11:59 | -0.2 |  |  | -0.2 |  |  | 752.697 | 0.7527 | 0.21979 | 0.14702 | 3254.102 | 3.2541 | 18.7334 | 97.57% | 9.757 | 14.8934 | 0.46661 | 0.14702 | 3.1071 | 0 | 0 | 0 | 14.8934 | 0.46661 | 0 | 0.51845 | 2.5886 | 0 | 15.36 | 2.5886
227.4583 | 2023-08-15 | 12:00 | 12:59 | -0.11 |  |  | -0.11 |  |  | 1142.321 | 1.1423 | 0.33356 | 0.35079 | 4785.955 | 4.786 | 19.2 | 100% | 10 | 15.36 | 0 | 0.35079 | 4.4352 | 0 | 0 | 0 | 15.36 | 0 | 0 | 0 | 4.4352 | 0 | 15.36 | 4.4352
227.5 | 2023-08-15 | 13:00 | 13:59 | -0.3 |  |  | -0.3 |  |  | 1356.915 | 1.3569 | 0.39622 | 0.22345 | 5242.461 | 5.2425 | 19.2 | 100% | 10 | 15.36 | 0 | 0.22345 | 5.019 | 0 | 0 | 0 | 15.36 | 0 | 0 | 0 | 5.019 | 0 | 15.36 | 5.019
227.5417 | 2023-08-15 | 14:00 | 14:59 | -0.25 |  |  | -0.25 |  |  | 1530.924 | 1.5309 | 0.44703 | 0.32426 | 5317.06 | 5.3171 | 19.2 | 100% | 10 | 15.36 | 0 | 0.32426 | 4.9928 | 0 | 0 | 0 | 15.36 | 0 | 0 | 0 | 4.9928 | 0 | 15.36 | 4.9928
227.5833 | 2023-08-15 | 15:00 | 15:59 | -0.29 |  |  | -0.29 |  |  | 1427.799 | 1.4278 | 0.41692 | 0.25415 | 4370.562 | 4.3706 | 19.2 | 100% | 10 | 15.36 | 0 | 0.25415 | 4.1164 | 0 | 0 | 0 | 15.36 | 0 | 0 | 0 | 4.1164 | 0 | 15.36 | 4.1164
227.625 | 2023-08-15 | 16:00 | 16:59 | 0.93 |  |  | 0 |  |  | 1217.163 | 1.2172 | 0.35541 | 1.4126 | 3118.967 | 3.119 | 19.2 | 100% | 10 | 15.36 | 0 | 1.4126 | 1.7063 | 0 | 0 | 0 | 15.36 | 0 | 0 | 0 | 1.7063 | 0 | 15.36 | 1.7063
227.6667 | 2023-08-15 | 17:00 | 17:59 | 1.88 |  |  | 0 |  |  | 902.732 | 0.90273 | 0.2636 | 2.2708 | 1619.827 | 1.6198 | 19.2 | 100% | 10 | 15.36 | 0 | 1.6198 | 0 | 0.651 | 0.651 | 0 | 14.709 | 0.651 | 0 | 0 | 0 | 0.651 | 14.709 | 0
227.7083 | 2023-08-15 | 18:00 | 18:59 | 0.07 |  |  | 0 |  |  | 222.831 | 0.22283 | 0.065067 | 0.2623 | 610.553 | 0.61055 | 18.549 | 96.61% | 9.6609 | 14.709 | 0.651 | 0.2623 | 0.34825 | 0 | 0 | 0 | 14.709 | 0.651 | 0 | 0.34825 | 0 | 0.33758 | 15.0224 | 0
227.75 | 2023-08-15 | 19:00 | 19:59 | 0.47 |  |  | 0 |  |  | 65.286 | 0.065286 | 0.019064 | 0.6163 | 146.081 | 0.14608 | 18.8624 | 98.24% | 9.8242 | 15.0224 | 0.33758 | 0.14608 | 0 | 0.47022 | 0.47022 | 0 | 14.5522 | 0.80779 | 0 | 0 | 0 | 0.80779 | 14.5522 | 0
227.7917 | 2023-08-15 | 20:00 | 20:59 | 0.24 |  |  | 0 |  |  | 0 | 0 | 0 | 0.36723 | 0 | 0 | 18.3922 | 95.79% | 9.5793 | 14.5522 | 0.80779 | 0 | 0 | 0.36723 | 0.36723 | 0 | 14.185 | 1.175 | 0 | 0 | 0 | 1.175 | 14.185 | 0
227.8333 | 2023-08-15 | 21:00 | 21:59 | 0.3 |  |  | 0 |  |  | 0 | 0 | 0 | 0.42723 | 0 | 0 | 18.025 | 93.88% | 9.388 | 14.185 | 1.175 | 0 | 0 | 0.42723 | 0.42723 | 0 | 13.7577 | 1.6023 | 0 | 0 | 0 | 1.6023 | 13.7577 | 0
227.875 | 2023-08-15 | 22:00 | 22:59 | 0.57 |  |  | 0 |  |  | 0 | 0 | 0 | 0.69723 | 0 | 0 | 17.5977 | 91.65% | 9.1655 | 13.7577 | 1.6023 | 0 | 0 | 0.69723 | 0.69723 | 0 | 13.0605 | 2.2995 | 0 | 0 | 0 | 2.2995 | 13.0605 | 0
227.9167 | 2023-08-15 | 23:00 | 23:59 | 0.27 |  |  | 0 |  |  | 0 | 0 | 0 | 0.39723 | 0 | 0 | 16.9005 | 88.02% | 8.8023 | 13.0605 | 2.2995 | 0 | 0 | 0.39723 | 0.39723 | 0 | 12.6633 | 2.6967 | 0 | 0 | 0 | 2.6967 | 12.6633 | 0
227.9583 | 2023-08-16 | 0:00 | 0:59 | 0.25 |  |  | 0 |  |  | 0 | 0 | 0 | 0.37723 | 0 | 0 | 16.5033 | 85.95% | 8.5955 | 12.6633 | 2.6967 | 0 | 0 | 0.37723 | 0.37723 | 0 | 12.286 | 3.074 | 0 | 0 | 0 | 3.074 | 12.286 | 0
228 | 2023-08-16 | 1:00 | 1:59 | 0.23 |  |  | 0 |  |  | 0 | 0 | 0 | 0.35723 | 0 | 0 | 16.126 | 83.99% | 8.399 | 12.286 | 3.074 | 0 | 0 | 0.35723 | 0.35723 | 0 | 11.9288 | 3.4312 | 0 | 0 | 0 | 3.4312 | 11.9288 | 0
228.0417 | 2023-08-16 | 2:00 | 2:59 | 0.24 |  |  | 0 |  |  | 0 | 0 | 0 | 0.36723 | 0 | 0 | 15.7688 | 82.13% | 8.2129 | 11.9288 | 3.4312 | 0 | 0 | 0.36723 | 0.36723 | 0 | 11.5616 | 3.7984 | 0 | 0 | 0 | 3.7984 | 11.5616 | 0
228.0833 | 2023-08-16 | 3:00 | 3:59 | 0.24 |  |  | 0 |  |  | 0 | 0 | 0 | 0.36723 | 0 | 0 | 15.4016 | 80.22% | 8.0217 | 11.5616 | 3.7984 | 0 | 0 | 0.36723 | 0.36723 | 0 | 11.1943 | 4.1657 | 0 | 0 | 0 | 4.1657 | 11.1943 | 0
228.125 | 2023-08-16 | 4:00 | 4:59 | 0.23 |  |  | 0 |  |  | 0 | 0 | 0 | 0.35723 | 0 | 0 | 15.0343 | 78.3% | 7.8304 | 11.1943 | 4.1657 | 0 | 0 | 0.35723 | 0.35723 | 0 | 10.8371 | 4.5229 | 0 | 0 | 0 | 4.5229 | 10.8371 | 0
228.1667 | 2023-08-16 | 5:00 | 5:59 | 0.23 |  |  | 0 |  |  | 0 | 0 | 0 | 0.35723 | 0 | 0 | 14.6771 | 76.44% | 7.6443 | 10.8371 | 4.5229 | 0 | 0 | 0.35723 | 0.35723 | 0 | 10.4799 | 4.8801 | 0 | 0 | 0 | 4.8801 | 10.4799 | 0
228.2083 | 2023-08-16 | 6:00 | 6:59 | 0.49 |  |  | 0 |  |  | 0 | 0 | 0 | 0.61723 | 0 | 0 | 14.3199 | 74.58% | 7.4583 | 10.4799 | 4.8801 | 0 | 0 | 0.61723 | 0.61723 | 0 | 9.8626 | 5.4974 | 0 | 0 | 0 | 5.4974 | 9.8626 | 0
228.25 | 2023-08-16 | 7:00 | 7:59 | 0.38 |  |  | 0 |  |  | 90.083 | 0.090083 | 0.026304 | 0.53354 | 491.158 | 0.49116 | 13.7026 | 71.37% | 7.1368 | 9.8626 | 5.4974 | 0.49116 | 0 | 0.042379 | 0.042379 | 0 | 9.8203 | 5.5397 | 0 | 0 | 0 | 5.5397 | 9.8203 | 0
228.2917 | 2023-08-16 | 8:00 | 8:59 | 0.13 |  |  | 0 |  |  | 280.686 | 0.28069 | 0.08196 | 0.33919 | 2307.379 | 2.3074 | 13.6603 | 71.15% | 7.1147 | 9.8203 | 5.5397 | 0.33919 | 1.9682 | 0 | 0 | 0 | 9.8203 | 5.5397 | 0 | 1.9682 | 0 | 3.7684 | 11.5916 | 0
228.3333 | 2023-08-16 | 9:00 | 9:59 | -0.13 |  |  | -0.13 |  |  | 661.018 | 0.66102 | 0.19302 | 0.19025 | 4408.203 | 4.4082 | 15.4316 | 80.37% | 8.0373 | 11.5916 | 3.7684 | 0.19025 | 4.218 | 0 | 0 | 0 | 11.5916 | 3.7684 | 0 | 4.1871 | 0.030874 | 0 | 15.36 | 0.030874
228.375 | 2023-08-16 | 10:00 | 10:59 | -0.23 |  |  | -0.23 |  |  | 983.384 | 0.98338 | 0.28715 | 0.18438 | 5334.069 | 5.3341 | 19.2 | 100% | 10 | 15.36 | 0 | 0.18438 | 5.1497 | 0 | 0 | 0 | 15.36 | 0 | 0 | 0 | 5.1497 | 0 | 15.36 | 5.1497
228.4167 | 2023-08-16 | 11:00 | 11:59 | -0.27 |  |  | -0.27 |  |  | 1260.418 | 1.2604 | 0.36804 | 0.22528 | 6011.861 | 6.0119 | 19.2 | 100% | 10 | 15.36 | 0 | 0.22528 | 5.7866 | 0 | 0 | 0 | 15.36 | 0 | 0 | 0 | 5.7866 | 0 | 15.36 | 5.7866
228.4583 | 2023-08-16 | 12:00 | 12:59 | -0.35 |  |  | -0.35 |  |  | 1446.221 | 1.4462 | 0.4223 | 0.19953 | 6193.123 | 6.1931 | 19.2 | 100% | 10 | 15.36 | 0 | 0.19953 | 5.9936 | 0 | 0 | 0 | 15.36 | 0 | 0 | 0 | 5.9936 | 0 | 15.36 | 5.9936
228.5 | 2023-08-16 | 13:00 | 13:59 | -0.21 |  |  | -0.21 |  |  | 1537.63 | 1.5376 | 0.44899 | 0.36622 | 5952.304 | 5.9523 | 19.2 | 100% | 10 | 15.36 | 0 | 0.36622 | 5.5861 | 0 | 0 | 0 | 15.36 | 0 | 0 | 0 | 5.5861 | 0 | 15.36 | 5.5861
228.5417 | 2023-08-16 | 14:00 | 14:59 | 2.55 |  |  | 0 |  |  | 1546.778 | 1.5468 | 0.45166 | 3.1289 | 5364.09 | 5.3641 | 19.2 | 100% | 10 | 15.36 | 0 | 3.1289 | 2.2352 | 0 | 0 | 0 | 15.36 | 0 | 0 | 0 | 2.2352 | 0 | 15.36 | 2.2352
228.5833 | 2023-08-16 | 15:00 | 15:59 | 0.02 |  |  | 0 |  |  | 1451.791 | 1.4518 | 0.42392 | 0.57116 | 4413.361 | 4.4134 | 19.2 | 100% | 10 | 15.36 | 0 | 0.57116 | 3.8422 | 0 | 0 | 0 | 15.36 | 0 | 0 | 0 | 3.8422 | 0 | 15.36 | 3.8422
228.625 | 2023-08-16 | 16:00 | 16:59 | 7.3 |  |  | 0 |  |  | 1250.74 | 1.2507 | 0.36522 | 7.7924 | 3134.888 | 3.1349 | 19.2 | 100% | 10 | 15.36 | 0 | 3.1349 | 0 | 4.6576 | 4.6576 | 0 | 10.7024 | 4.6576 | 0 | 0 | 0 | 4.6576 | 10.7024 | 0
228.6667 | 2023-08-16 | 17:00 | 17:59 | 2.87 |  |  | 0 |  |  | 952.193 | 0.95219 | 0.27804 | 3.2753 | 1526.576 | 1.5266 | 14.5424 | 75.74% | 7.5742 | 10.7024 | 4.6576 | 1.5266 | 0 | 1.7487 | 1.7487 | 0 | 8.9537 | 6.4063 | 0 | 0 | 0 | 6.4063 | 8.9537 | 0
228.7083 | 2023-08-16 | 18:00 | 18:59 | 0.03 |  |  | 0 |  |  | 551.349 | 0.55135 | 0.16099 | 0.31823 | 347.461 | 0.34746 | 12.7937 | 66.63% | 6.6634 | 8.9537 | 6.4063 | 0.31823 | 0.029234 | 0 | 0 | 0 | 8.9537 | 6.4063 | 0 | 0.029234 | 0 | 6.3799 | 8.9801 | 0
228.75 | 2023-08-16 | 19:00 | 19:59 | 0.13 |  |  | 0 |  |  | 110.304 | 0.1103 | 0.032209 | 0.28944 | 111.927 | 0.11193 | 12.8201 | 66.77% | 6.6771 | 8.9801 | 6.3799 | 0.11193 | 0 | 0.17752 | 0.17752 | 0 | 8.8025 | 6.5575 | 0 | 0 | 0 | 6.5575 | 8.8025 | 0
228.7917 | 2023-08-16 | 20:00 | 20:59 | 0.6 |  |  | 0 |  |  | 0 | 0 | 0 | 0.72723 | 0 | 0 | 12.6425 | 65.85% | 6.5847 | 8.8025 | 6.5575 | 0 | 0 | 0.72723 | 0.72723 | 0 | 8.0753 | 7.2847 | 0 | 0 | 0 | 7.2847 | 8.0753 | 0
228.8333 | 2023-08-16 | 21:00 | 21:59 | 1.58 |  |  | 0 |  |  | 0 | 0 | 0 | 1.7072 | 0 | 0 | 11.9153 | 62.06% | 6.2059 | 8.0753 | 7.2847 | 0 | 0 | 1.7072 | 1.7072 | 0 | 6.3681 | 8.9919 | 0 | 0 | 0 | 8.9919 | 6.3681 | 0
228.875 | 2023-08-16 | 22:00 | 22:59 | 1.32 |  |  | 0 |  |  | 0 | 0 | 0 | 1.4472 | 0 | 0 | 10.2081 | 53.17% | 5.3167 | 6.3681 | 8.9919 | 0 | 0 | 1.4472 | 1.4472 | 0 | 4.9208 | 10.4392 | 0 | 0 | 0 | 10.4392 | 4.9208 | 0
228.9167 | 2023-08-16 | 23:00 | 23:59 | 1.3 |  |  | 0 |  |  | 0 | 0 | 0 | 1.4272 | 0 | 0 | 8.7608 | 45.63% | 4.5629 | 4.9208 | 10.4392 | 0 | 0 | 1.4272 | 1.4272 | 0 | 3.4936 | 11.8664 | 0 | 0 | 0 | 11.8664 | 3.4936 | 0
228.9583 | 2023-08-17 | 0:00 | 0:59 | 1.32 |  |  | 0 |  |  | 0 | 0 | 0 | 1.4472 | 0 | 0 | 7.3336 | 38.2% | 3.8196 | 3.4936 | 11.8664 | 0 | 0 | 1.4472 | 1.4472 | 0 | 2.0464 | 13.3136 | 0 | 0 | 0 | 13.3136 | 2.0464 | 0
229 | 2023-08-17 | 1:00 | 1:59 | 1.28 |  |  | 0 |  |  | 0 | 0 | 0 | 1.4072 | 0 | 0 | 5.8864 | 30.66% | 3.0658 | 2.0464 | 13.3136 | 0 | 0 | 1.4072 | 1.4072 | 0 | 0.63914 | 14.7209 | 0 | 0 | 0 | 14.7209 | 0.63914 | 0
229.0417 | 2023-08-17 | 2:00 | 2:59 | 1.24 |  |  | 0 |  |  | 0 | 0 | 0 | 1.3672 | 0 | 0 | 4.4791 | 23.33% | 2.3329 | 0.63914 | 14.7209 | 0 | 0 | 1.3672 | 0.63914 | 0.7281 | 0 | 15.36 | 0.7281 | 0 | 0 | 15.36 | 0 | 0
229.0833 | 2023-08-17 | 3:00 | 3:59 | 1.24 |  |  | 0 |  |  | 0 | 0 | 0 | 1.3672 | 0 | 0 | 3.84 | 20% | 2 | 0 | 15.36 | 0 | 0 | 1.3672 | 0 | 1.3672 | 0 | 15.36 | 1.3672 | 0 | 0 | 15.36 | 0 | 0
229.125 | 2023-08-17 | 4:00 | 4:59 | 1.24 |  |  | 0 |  |  | 0 | 0 | 0 | 1.3672 | 0 | 0 | 3.84 | 20% | 2 | 0 | 15.36 | 0 | 0 | 1.3672 | 0 | 1.3672 | 0 | 15.36 | 1.3672 | 0 | 0 | 15.36 | 0 | 0
229.1667 | 2023-08-17 | 5:00 | 5:59 | 1.22 |  |  | 0 |  |  | 0 | 0 | 0 | 1.3472 | 0 | 0 | 3.84 | 20% | 2 | 0 | 15.36 | 0 | 0 | 1.3472 | 0 | 1.3472 | 0 | 15.36 | 1.3472 | 0 | 0 | 15.36 | 0 | 0
229.2083 | 2023-08-17 | 6:00 | 6:59 | 1.25 |  |  | 0 |  |  | 0 | 0 | 0 | 1.3772 | 0 | 0 | 3.84 | 20% | 2 | 0 | 15.36 | 0 | 0 | 1.3772 | 0 | 1.3772 | 0 | 15.36 | 1.3772 | 0 | 0 | 15.36 | 0 | 0
229.25 | 2023-08-17 | 7:00 | 7:59 | 1.68 |  |  | 0 |  |  | 76.677 | 0.076677 | 0.02239 | 1.8296 | 323.006 | 0.32301 | 3.84 | 20% | 2 | 0 | 15.36 | 0.32301 | 0 | 1.5066 | 0 | 1.5066 | 0 | 15.36 | 1.5066 | 0 | 0 | 15.36 | 0 | 0
229.2917 | 2023-08-17 | 8:00 | 8:59 | 1.53 |  |  | 0 |  |  | 209.533 | 0.20953 | 0.061184 | 1.7184 | 944.584 | 0.94458 | 3.84 | 20% | 2 | 0 | 15.36 | 0.94458 | 0 | 0.77383 | 0 | 0.77383 | 0 | 15.36 | 0.77383 | 0 | 0 | 15.36 | 0 | 0
229.3333 | 2023-08-17 | 9:00 | 9:59 | 0.67 |  |  | 0 |  |  | 436.911 | 0.43691 | 0.12758 | 0.92481 | 2168.391 | 2.1684 | 3.84 | 20% | 2 | 0 | 15.36 | 0.92481 | 1.2436 | 0 | 0 | 0 | 0 | 15.36 | 0 | 1.2436 | 0 | 14.2408 | 1.1192 | 0
229.375 | 2023-08-17 | 10:00 | 10:59 | -0.2 |  |  | -0.2 |  |  | 1027.033 | 1.027 | 0.29989 | 0.22713 | 5616.274 | 5.6163 | 4.9592 | 25.83% | 2.5829 | 1.1192 | 14.2408 | 0.22713 | 5.3891 | 0 | 0 | 0 | 1.1192 | 14.2408 | 0 | 5.3891 | 0 | 9.3905 | 5.9695 | 0
229.4167 | 2023-08-17 | 11:00 | 11:59 | -0.29 |  |  | -0.29 |  |  | 1292.478 | 1.2925 | 0.3774 | 0.21464 | 6151.229 | 6.1512 | 9.8095 | 51.09% | 5.1091 | 5.9695 | 9.3905 | 0.21464 | 5.9366 | 0 | 0 | 0 | 5.9695 | 9.3905 | 0 | 5.9366 | 0 | 4.0476 | 11.3124 | 0
229.4583 | 2023-08-17 | 12:00 | 12:59 | -0.36 |  |  | -0.36 |  |  | 1475.766 | 1.4758 | 0.43092 | 0.19816 | 6307.825 | 6.3078 | 15.1524 | 78.92% | 7.8919 | 11.3124 | 4.0476 | 0.19816 | 6.1097 | 0 | 0 | 0 | 11.3124 | 4.0476 | 0 | 4.4973 | 1.6123 | 0 | 15.36 | 1.6123
229.5 | 2023-08-17 | 13:00 | 13:59 | -0.23 |  |  | -0.23 |  |  | 1577.445 | 1.5774 | 0.46061 | 0.35785 | 6098.102 | 6.0981 | 19.2 | 100% | 10 | 15.36 | 0 | 0.35785 | 5.7403 | 0 | 0 | 0 | 15.36 | 0 | 0 | 0 | 5.7403 | 0 | 15.36 | 5.7403
229.5417 | 2023-08-17 | 14:00 | 14:59 | -0.12 |  |  | -0.12 |  |  | 1570.889 | 1.5709 | 0.4587 | 0.46593 | 5458.664 | 5.4587 | 19.2 | 100% | 10 | 15.36 | 0 | 0.46593 | 4.9927 | 0 | 0 | 0 | 15.36 | 0 | 0 | 0 | 4.9927 | 0 | 15.36 | 4.9927
229.5833 | 2023-08-17 | 15:00 | 15:59 | -0.28 |  |  | -0.28 |  |  | 1479.948 | 1.4799 | 0.43214 | 0.27938 | 4488.875 | 4.4889 | 19.2 | 100% | 10 | 15.36 | 0 | 0.27938 | 4.2095 | 0 | 0 | 0 | 15.36 | 0 | 0 | 0 | 4.2095 | 0 | 15.36 | 4.2095
229.625 | 2023-08-17 | 16:00 | 16:59 | -0.26 |  |  | -0.26 |  |  | 1274.64 | 1.2746 | 0.37219 | 0.23943 | 3171.621 | 3.1716 | 19.2 | 100% | 10 | 15.36 | 0 | 0.23943 | 2.9322 | 0 | 0 | 0 | 15.36 | 0 | 0 | 0 | 2.9322 | 0 | 15.36 | 2.9322
229.6667 | 2023-08-17 | 17:00 | 17:59 | -0.12 |  |  | -0.12 |  |  | 972.046 | 0.97205 | 0.28384 | 0.29107 | 1522.561 | 1.5226 | 19.2 | 100% | 10 | 15.36 | 0 | 0.29107 | 1.2315 | 0 | 0 | 0 | 15.36 | 0 | 0 | 0 | 1.2315 | 0 | 15.36 | 1.2315
229.7083 | 2023-08-17 | 18:00 | 18:59 | 3.47 |  |  | 0 |  |  | 560.852 | 0.56085 | 0.16377 | 3.761 | 318.096 | 0.3181 | 19.2 | 100% | 10 | 15.36 | 0 | 0.3181 | 0 | 3.4429 | 3.4429 | 0 | 11.9171 | 3.4429 | 0 | 0 | 0 | 3.4429 | 11.9171 | 0
229.75 | 2023-08-17 | 19:00 | 19:59 | 2.37 |  |  | 0 |  |  | 107.444 | 0.10744 | 0.031374 | 2.5286 | 101.13 | 0.10113 | 15.7571 | 82.07% | 8.2068 | 11.9171 | 3.4429 | 0.10113 | 0 | 2.4275 | 2.4275 | 0 | 9.4896 | 5.8704 | 0 | 0 | 0 | 5.8704 | 9.4896 | 0
229.7917 | 2023-08-17 | 20:00 | 20:59 | 0.4 |  |  | 0 |  |  | 0 | 0 | 0 | 0.52723 | 0 | 0 | 13.3296 | 69.43% | 6.9425 | 9.4896 | 5.8704 | 0 | 0 | 0.52723 | 0.52723 | 0 | 8.9624 | 6.3976 | 0 | 0 | 0 | 6.3976 | 8.9624 | 0
229.8333 | 2023-08-17 | 21:00 | 21:59 | 0.43 |  |  | 0 |  |  | 0 | 0 | 0 | 0.55723 | 0 | 0 | 12.8024 | 66.68% | 6.6679 | 8.9624 | 6.3976 | 0 | 0 | 0.55723 | 0.55723 | 0 | 8.4052 | 6.9548 | 0 | 0 | 0 | 6.9548 | 8.4052 | 0
229.875 | 2023-08-17 | 22:00 | 22:59 | 0.45 |  |  | 0 |  |  | 0 | 0 | 0 | 0.57723 | 0 | 0 | 12.2452 | 63.78% | 6.3777 | 8.4052 | 6.9548 | 0 | 0 | 0.57723 | 0.57723 | 0 | 7.8279 | 7.5321 | 0 | 0 | 0 | 7.5321 | 7.8279 | 0
229.9167 | 2023-08-17 | 23:00 | 23:59 | 0.62 |  |  | 0 |  |  | 0 | 0 | 0 | 0.74723 | 0 | 0 | 11.6679 | 60.77% | 6.077 | 7.8279 | 7.5321 | 0 | 0 | 0.74723 | 0.74723 | 0 | 7.0807 | 8.2793 | 0 | 0 | 0 | 8.2793 | 7.0807 | 0
229.9583 | 2023-08-18 | 0:00 | 0:59 | 0.55 |  |  | 0 |  |  | 0 | 0 | 0 | 0.67723 | 0 | 0 | 10.9207 | 56.88% | 5.6879 | 7.0807 | 8.2793 | 0 | 0 | 0.67723 | 0.67723 | 0 | 6.4035 | 8.9565 | 0 | 0 | 0 | 8.9565 | 6.4035 | 0
230 | 2023-08-18 | 1:00 | 1:59 | 0.19 |  |  | 0 |  |  | 0 | 0 | 0 | 0.31723 | 0 | 0 | 10.2435 | 53.35% | 5.3351 | 6.4035 | 8.9565 | 0 | 0 | 0.31723 | 0.31723 | 0 | 6.0862 | 9.2738 | 0 | 0 | 0 | 9.2738 | 6.0862 | 0
230.0417 | 2023-08-18 | 2:00 | 2:59 | 0.17 |  |  | 0 |  |  | 0 | 0 | 0 | 0.29723 | 0 | 0 | 9.9262 | 51.7% | 5.1699 | 6.0862 | 9.2738 | 0 | 0 | 0.29723 | 0.29723 | 0 | 5.789 | 9.571 | 0 | 0 | 0 | 9.571 | 5.789 | 0
230.0833 | 2023-08-18 | 3:00 | 3:59 | 0.16 |  |  | 0 |  |  | 0 | 0 | 0 | 0.28723 | 0 | 0 | 9.629 | 50.15% | 5.0151 | 5.789 | 9.571 | 0 | 0 | 0.28723 | 0.28723 | 0 | 5.5018 | 9.8582 | 0 | 0 | 0 | 9.8582 | 5.5018 | 0
230.125 | 2023-08-18 | 4:00 | 4:59 | 0.15 |  |  | 0 |  |  | 0 | 0 | 0 | 0.27723 | 0 | 0 | 9.3418 | 48.65% | 4.8655 | 5.5018 | 9.8582 | 0 | 0 | 0.27723 | 0.27723 | 0 | 5.2245 | 10.1355 | 0 | 0 | 0 | 10.1355 | 5.2245 | 0
230.1667 | 2023-08-18 | 5:00 | 5:59 | 0.15 |  |  | 0 |  |  | 0 | 0 | 0 | 0.27723 | 0 | 0 | 9.0645 | 47.21% | 4.7211 | 5.2245 | 10.1355 | 0 | 0 | 0.27723 | 0.27723 | 0 | 4.9473 | 10.4127 | 0 | 0 | 0 | 10.4127 | 4.9473 | 0
230.2083 | 2023-08-18 | 6:00 | 6:59 | 0.47 |  |  | 0 |  |  | 0 | 0 | 0 | 0.59723 | 0 | 0 | 8.7873 | 45.77% | 4.5767 | 4.9473 | 10.4127 | 0 | 0 | 0.59723 | 0.59723 | 0 | 4.3501 | 11.0099 | 0 | 0 | 0 | 11.0099 | 4.3501 | 0
230.25 | 2023-08-18 | 7:00 | 7:59 | 0.21 |  |  | 0 |  |  | 50.206 | 0.050206 | 0.01466 | 0.35189 | 1813.874 | 1.8139 | 8.1901 | 42.66% | 4.2657 | 4.3501 | 11.0099 | 0.35189 | 1.462 | 0 | 0 | 0 | 4.3501 | 11.0099 | 0 | 1.462 | 0 | 9.6942 | 5.6658 | 0
230.2917 | 2023-08-18 | 8:00 | 8:59 | 0.24 |  |  | 0 |  |  | 184.943 | 0.18494 | 0.054003 | 0.42124 | 778.263 | 0.77826 | 9.5058 | 49.51% | 4.951 | 5.6658 | 9.6942 | 0.42124 | 0.35703 | 0 | 0 | 0 | 5.6658 | 9.6942 | 0 | 0.35703 | 0 | 9.3728 | 5.9872 | 0
230.3333 | 2023-08-18 | 9:00 | 9:59 | 0.46 |  |  | 0 |  |  | 236.645 | 0.23664 | 0.0691 | 0.65633 | 967.857 | 0.96786 | 9.8272 | 51.18% | 5.1183 | 5.9872 | 9.3728 | 0.65633 | 0.31152 | 0 | 0 | 0 | 5.9872 | 9.3728 | 0 | 0.31152 | 0 | 9.0925 | 6.2675 | 0
230.375 | 2023-08-18 | 10:00 | 10:59 | 3.24 |  |  | 0 |  |  | 346.199 | 0.3462 | 0.10109 | 3.4683 | 1430.382 | 1.4304 | 10.1075 | 52.64% | 5.2643 | 6.2675 | 9.0925 | 1.4304 | 0 | 2.0379 | 2.0379 | 0 | 4.2296 | 11.1304 | 0 | 0 | 0 | 11.1304 | 4.2296 | 0
230.4167 | 2023-08-18 | 11:00 | 11:59 | 6.89 |  |  | 0 |  |  | 413.077 | 0.41308 | 0.12062 | 7.1379 | 1684.614 | 1.6846 | 8.0696 | 42.03% | 4.2029 | 4.2296 | 11.1304 | 1.6846 | 0 | 5.4532 | 4.2296 | 1.2237 | 0 | 15.36 | 1.2237 | 0 | 0 | 15.36 | 0 | 0
230.4583 | 2023-08-18 | 12:00 | 12:59 | 0.09 |  |  | 0 |  |  | 718.541 | 0.71854 | 0.20981 | 0.42705 | 2928.556 | 2.9286 | 3.84 | 20% | 2 | 0 | 15.36 | 0.42705 | 2.5015 | 0 | 0 | 0 | 0 | 15.36 | 0 | 2.5015 | 0 | 13.1086 | 2.2514 | 0
230.5 | 2023-08-18 | 13:00 | 13:59 | -0.21 |  |  | -0.21 |  |  | 1181.067 | 1.1811 | 0.34487 | 0.2621 | 4558.863 | 4.5589 | 6.0914 | 31.73% | 3.1726 | 2.2514 | 13.1086 | 0.2621 | 4.2968 | 0 | 0 | 0 | 2.2514 | 13.1086 | 0 | 4.2968 | 0 | 9.2416 | 6.1184 | 0
230.5417 | 2023-08-18 | 14:00 | 14:59 | -0.25 |  |  | -0.25 |  |  | 1608.835 | 1.6088 | 0.46978 | 0.34701 | 5569.511 | 5.5695 | 9.9584 | 51.87% | 5.1867 | 6.1184 | 9.2416 | 0.34701 | 5.2225 | 0 | 0 | 0 | 6.1184 | 9.2416 | 0 | 5.2225 | 0 | 4.5413 | 10.8187 | 0
230.5833 | 2023-08-18 | 15:00 | 15:59 | -0.26 |  |  | -0.26 |  |  | 1504.428 | 1.5044 | 0.43929 | 0.30653 | 4558.706 | 4.5587 | 14.6587 | 76.35% | 7.6347 | 10.8187 | 4.5413 | 0.30653 | 4.2522 | 0 | 0 | 0 | 10.8187 | 4.5413 | 0 | 4.2522 | 0 | 0.71435 | 14.6457 | 0
230.625 | 2023-08-18 | 16:00 | 16:59 | -0.18 |  |  | -0.18 |  |  | 1305.013 | 1.305 | 0.38106 | 0.3283 | 3192.709 | 3.1927 | 18.4857 | 96.28% | 9.6279 | 14.6457 | 0.71435 | 0.3283 | 2.8644 | 0 | 0 | 0 | 14.6457 | 0.71435 | 0 | 0.79372 | 2.0707 | 0 | 15.36 | 2.0707
230.6667 | 2023-08-18 | 17:00 | 17:59 | -0.09 |  |  | -0.09 |  |  | 995.195 | 0.9952 | 0.2906 | 0.32783 | 1499.562 | 1.4996 | 19.2 | 100% | 10 | 15.36 | 0 | 0.32783 | 1.1717 | 0 | 0 | 0 | 15.36 | 0 | 0 | 0 | 1.1717 | 0 | 15.36 | 1.1717
230.7083 | 2023-08-18 | 18:00 | 18:59 | 0.96 |  |  | 0 |  |  | 585.119 | 0.58512 | 0.17085 | 1.2581 | 249.991 | 0.24999 | 19.2 | 100% | 10 | 15.36 | 0 | 0.24999 | 0 | 1.0081 | 1.0081 | 0 | 14.3519 | 1.0081 | 0 | 0 | 0 | 1.0081 | 14.3519 | 0
230.75 | 2023-08-18 | 19:00 | 19:59 | 0.27 |  |  | 0 |  |  | 112.428 | 0.11243 | 0.032829 | 0.43006 | 81.106 | 0.081106 | 18.1919 | 94.75% | 9.4749 | 14.3519 | 1.0081 | 0.081106 | 0 | 0.34896 | 0.34896 | 0 | 14.0029 | 1.3571 | 0 | 0 | 0 | 1.3571 | 14.0029 | 0
230.7917 | 2023-08-18 | 20:00 | 20:59 | 0.35 |  |  | 0 |  |  | 0 | 0 | 0 | 0.47723 | 0 | 0 | 17.8429 | 92.93% | 9.2932 | 14.0029 | 1.3571 | 0 | 0 | 0.47723 | 0.47723 | 0 | 13.5257 | 1.8343 | 0 | 0 | 0 | 1.8343 | 13.5257 | 0
230.8333 | 2023-08-18 | 21:00 | 21:59 | 0.31 |  |  | 0 |  |  | 0 | 0 | 0 | 0.43723 | 0 | 0 | 17.3657 | 90.45% | 9.0446 | 13.5257 | 1.8343 | 0 | 0 | 0.43723 | 0.43723 | 0 | 13.0885 | 2.2715 | 0 | 0 | 0 | 2.2715 | 13.0885 | 0
230.875 | 2023-08-18 | 22:00 | 22:59 | 0.3 |  |  | 0 |  |  | 0 | 0 | 0 | 0.42723 | 0 | 0 | 16.9285 | 88.17% | 8.8169 | 13.0885 | 2.2715 | 0 | 0 | 0.42723 | 0.42723 | 0 | 12.6612 | 2.6988 | 0 | 0 | 0 | 2.6988 | 12.6612 | 0
230.9167 | 2023-08-18 | 23:00 | 23:59 | 0.18 |  |  | 0 |  |  | 0 | 0 | 0 | 0.30723 | 0 | 0 | 16.5012 | 85.94% | 8.5944 | 12.6612 | 2.6988 | 0 | 0 | 0.30723 | 0.30723 | 0 | 12.354 | 3.006 | 0 | 0 | 0 | 3.006 | 12.354 | 0
230.9583 | 2023-08-19 | 0:00 | 0:59 | 0.17 |  |  | 0 |  |  | 0 | 0 | 0 | 0.29723 | 0 | 0 | 16.194 | 84.34% | 8.4344 | 12.354 | 3.006 | 0 | 0 | 0.29723 | 0.29723 | 0 | 12.0568 | 3.3032 | 0 | 0 | 0 | 3.3032 | 12.0568 | 0
231 | 2023-08-19 | 1:00 | 1:59 | 0.17 |  |  | 0 |  |  | 0 | 0 | 0 | 0.29723 | 0 | 0 | 15.8968 | 82.8% | 8.2796 | 12.0568 | 3.3032 | 0 | 0 | 0.29723 | 0.29723 | 0 | 11.7595 | 3.6005 | 0 | 0 | 0 | 3.6005 | 11.7595 | 0
231.0417 | 2023-08-19 | 2:00 | 2:59 | 0.16 |  |  | 0 |  |  | 0 | 0 | 0 | 0.28723 | 0 | 0 | 15.5995 | 81.25% | 8.1248 | 11.7595 | 3.6005 | 0 | 0 | 0.28723 | 0.28723 | 0 | 11.4723 | 3.8877 | 0 | 0 | 0 | 3.8877 | 11.4723 | 0
231.0833 | 2023-08-19 | 3:00 | 3:59 | 0.16 |  |  | 0 |  |  | 0 | 0 | 0 | 0.28723 | 0 | 0 | 15.3123 | 79.75% | 7.9752 | 11.4723 | 3.8877 | 0 | 0 | 0.28723 | 0.28723 | 0 | 11.1851 | 4.1749 | 0 | 0 | 0 | 4.1749 | 11.1851 | 0
231.125 | 2023-08-19 | 4:00 | 4:59 | 0.16 |  |  | 0 |  |  | 0 | 0 | 0 | 0.28723 | 0 | 0 | 15.0251 | 78.26% | 7.8256 | 11.1851 | 4.1749 | 0 | 0 | 0.28723 | 0.28723 | 0 | 10.8978 | 4.4622 | 0 | 0 | 0 | 4.4622 | 10.8978 | 0
231.1667 | 2023-08-19 | 5:00 | 5:59 | 0.16 |  |  | 0 |  |  | 0 | 0 | 0 | 0.28723 | 0 | 0 | 14.7378 | 76.76% | 7.676 | 10.8978 | 4.4622 | 0 | 0 | 0.28723 | 0.28723 | 0 | 10.6106 | 4.7494 | 0 | 0 | 0 | 4.7494 | 10.6106 | 0
231.2083 | 2023-08-19 | 6:00 | 6:59 | 0.26 |  |  | 0 |  |  | 0 | 0 | 0 | 0.38723 | 0 | 0 | 14.4506 | 75.26% | 7.5264 | 10.6106 | 4.7494 | 0 | 0 | 0.38723 | 0.38723 | 0 | 10.2234 | 5.1366 | 0 | 0 | 0 | 5.1366 | 10.2234 | 0
231.25 | 2023-08-19 | 7:00 | 7:59 | 0.43 |  |  | 0 |  |  | 15.895 | 0.015895 | 0.0046413 | 0.56187 | 62.254 | 0.062254 | 14.0634 | 73.25% | 7.3247 | 10.2234 | 5.1366 | 0.062254 | 0 | 0.49962 | 0.49962 | 0 | 9.7238 | 5.6362 | 0 | 0 | 0 | 5.6362 | 9.7238 | 0
231.2917 | 2023-08-19 | 8:00 | 8:59 | 0.44 |  |  | 0 |  |  | 100.049 | 0.10005 | 0.029214 | 0.59645 | 395.464 | 0.39546 | 13.5638 | 70.64% | 7.0645 | 9.7238 | 5.6362 | 0.39546 | 0 | 0.20098 | 0.20098 | 0 | 9.5228 | 5.8372 | 0 | 0 | 0 | 5.8372 | 9.5228 | 0
231.3333 | 2023-08-19 | 9:00 | 9:59 | 0.19 |  |  | 0 |  |  | 173.26 | 0.17326 | 0.050592 | 0.36783 | 694.324 | 0.69432 | 13.3628 | 69.6% | 6.9598 | 9.5228 | 5.8372 | 0.36783 | 0.3265 | 0 | 0 | 0 | 9.5228 | 5.8372 | 0 | 0.3265 | 0 | 5.5434 | 9.8166 | 0
231.375 | 2023-08-19 | 10:00 | 10:59 | -0.02 |  |  | -0.02 |  |  | 233.758 | 0.23376 | 0.068257 | 0.17549 | 939.648 | 0.93965 | 13.6566 | 71.13% | 7.1128 | 9.8166 | 5.5434 | 0.17549 | 0.76416 | 0 | 0 | 0 | 9.8166 | 5.5434 | 0 | 0.76416 | 0 | 4.8556 | 10.5044 | 0
231.4167 | 2023-08-19 | 11:00 | 11:59 | -0.17 |  |  | -0.17 |  |  | 342.513 | 0.34251 | 0.10001 | 0.057247 | 1387.51 | 1.3875 | 14.3444 | 74.71% | 7.471 | 10.5044 | 4.8556 | 0.057247 | 1.3303 | 0 | 0 | 0 | 10.5044 | 4.8556 | 0 | 1.3303 | 0 | 3.6584 | 11.7016 | 0
231.4583 | 2023-08-19 | 12:00 | 12:59 | 0.11 |  |  | 0 |  |  | 506.412 | 0.50641 | 0.14787 | 0.38511 | 2034.263 | 2.0343 | 15.5416 | 80.95% | 8.0946 | 11.7016 | 3.6584 | 0.38511 | 1.6492 | 0 | 0 | 0 | 11.7016 | 3.6584 | 0 | 1.6492 | 0 | 2.1742 | 13.1858 | 0
231.5 | 2023-08-19 | 13:00 | 13:59 | 0.08 |  |  | 0 |  |  | 734.029 | 0.73403 | 0.21434 | 0.42157 | 2860.873 | 2.8609 | 17.0258 | 88.68% | 8.8676 | 13.1858 | 2.1742 | 0.42157 | 2.4393 | 0 | 0 | 0 | 13.1858 | 2.1742 | 0 | 2.4157 | 0.023576 | 0 | 15.36 | 0.023576
231.5417 | 2023-08-19 | 14:00 | 14:59 | 0.82 |  |  | 0 |  |  | 1011.754 | 1.0118 | 0.29543 | 1.2427 | 3653.224 | 3.6532 | 19.2 | 100% | 10 | 15.36 | 0 | 1.2427 | 2.4106 | 0 | 0 | 0 | 15.36 | 0 | 0 | 0 | 2.4106 | 0 | 15.36 | 2.4106
231.5833 | 2023-08-19 | 15:00 | 15:59 | 3.13 |  |  | 0 |  |  | 1490.201 | 1.4902 | 0.43514 | 3.6924 | 4514.169 | 4.5142 | 19.2 | 100% | 10 | 15.36 | 0 | 3.6924 | 0.8218 | 0 | 0 | 0 | 15.36 | 0 | 0 | 0 | 0.8218 | 0 | 15.36 | 0.8218
231.625 | 2023-08-19 | 16:00 | 16:59 | 0.67 |  |  | 0 |  |  | 1289.001 | 1.289 | 0.37639 | 1.1736 | 3176.34 | 3.1763 | 19.2 | 100% | 10 | 15.36 | 0 | 1.1736 | 2.0027 | 0 | 0 | 0 | 15.36 | 0 | 0 | 0 | 2.0027 | 0 | 15.36 | 2.0027
231.6667 | 2023-08-19 | 17:00 | 17:59 | -0.13 |  |  | -0.13 |  |  | 990.875 | 0.99087 | 0.28934 | 0.28657 | 1470.641 | 1.4706 | 19.2 | 100% | 10 | 15.36 | 0 | 0.28657 | 1.1841 | 0 | 0 | 0 | 15.36 | 0 | 0 | 0 | 1.1841 | 0 | 15.36 | 1.1841
231.7083 | 2023-08-19 | 18:00 | 18:59 | 0.1 |  |  | 0 |  |  | 582.964 | 0.58296 | 0.17023 | 0.39746 | 235.607 | 0.23561 | 19.2 | 100% | 10 | 15.36 | 0 | 0.23561 | 0 | 0.16185 | 0.16185 | 0 | 15.1981 | 0.16185 | 0 | 0 | 0 | 0.16185 | 15.1981 | 0
231.75 | 2023-08-19 | 19:00 | 19:59 | 0.17 |  |  | 0 |  |  | 105.123 | 0.10512 | 0.030696 | 0.32793 | 72.682 | 0.072682 | 19.0381 | 99.16% | 9.9157 | 15.1981 | 0.16185 | 0.072682 | 0 | 0.25525 | 0.25525 | 0 | 14.9429 | 0.4171 | 0 | 0 | 0 | 0.4171 | 14.9429 | 0
231.7917 | 2023-08-19 | 20:00 | 20:59 | 0.19 |  |  | 0 |  |  | 0 | 0 | 0 | 0.31723 | 0 | 0 | 18.7829 | 97.83% | 9.7828 | 14.9429 | 0.4171 | 0 | 0 | 0.31723 | 0.31723 | 0 | 14.6257 | 0.73433 | 0 | 0 | 0 | 0.73433 | 14.6257 | 0
231.8333 | 2023-08-19 | 21:00 | 21:59 | 0.28 |  |  | 0 |  |  | 0 | 0 | 0 | 0.40723 | 0 | 0 | 18.4657 | 96.18% | 9.6175 | 14.6257 | 0.73433 | 0 | 0 | 0.40723 | 0.40723 | 0 | 14.2184 | 1.1416 | 0 | 0 | 0 | 1.1416 | 14.2184 | 0
231.875 | 2023-08-19 | 22:00 | 22:59 | 0.19 |  |  | 0 |  |  | 0 | 0 | 0 | 0.31723 | 0 | 0 | 18.0584 | 94.05% | 9.4054 | 14.2184 | 1.1416 | 0 | 0 | 0.31723 | 0.31723 | 0 | 13.9012 | 1.4588 | 0 | 0 | 0 | 1.4588 | 13.9012 | 0
231.9167 | 2023-08-19 | 23:00 | 23:59 | 0.17 |  |  | 0 |  |  | 0 | 0 | 0 | 0.29723 | 0 | 0 | 17.7412 | 92.4% | 9.2402 | 13.9012 | 1.4588 | 0 | 0 | 0.29723 | 0.29723 | 0 | 13.604 | 1.756 | 0 | 0 | 0 | 1.756 | 13.604 | 0
231.9583 | 2023-08-20 | 0:00 | 0:59 | 0.17 |  |  | 0 |  |  | 0 | 0 | 0 | 0.29723 | 0 | 0 | 17.444 | 90.85% | 9.0854 | 13.604 | 1.756 | 0 | 0 | 0.29723 | 0.29723 | 0 | 13.3067 | 2.0533 | 0 | 0 | 0 | 2.0533 | 13.3067 | 0
232 | 2023-08-20 | 1:00 | 1:59 | 0.17 |  |  | 0 |  |  | 0 | 0 | 0 | 0.29723 | 0 | 0 | 17.1467 | 89.31% | 8.9306 | 13.3067 | 2.0533 | 0 | 0 | 0.29723 | 0.29723 | 0 | 13.0095 | 2.3505 | 0 | 0 | 0 | 2.3505 | 13.0095 | 0
232.0417 | 2023-08-20 | 2:00 | 2:59 | 0.17 |  |  | 0 |  |  | 0 | 0 | 0 | 0.29723 | 0 | 0 | 16.8495 | 87.76% | 8.7758 | 13.0095 | 2.3505 | 0 | 0 | 0.29723 | 0.29723 | 0 | 12.7123 | 2.6477 | 0 | 0 | 0 | 2.6477 | 12.7123 | 0
232.0833 | 2023-08-20 | 3:00 | 3:59 | 0.23 |  |  | 0 |  |  | 0 | 0 | 0 | 0.35723 | 0 | 0 | 16.5523 | 86.21% | 8.621 | 12.7123 | 2.6477 | 0 | 0 | 0.35723 | 0.35723 | 0 | 12.355 | 3.005 | 0 | 0 | 0 | 3.005 | 12.355 | 0
232.125 | 2023-08-20 | 4:00 | 4:59 | 0.25 |  |  | 0 |  |  | 0 | 0 | 0 | 0.37723 | 0 | 0 | 16.195 | 84.35% | 8.4349 | 12.355 | 3.005 | 0 | 0 | 0.37723 | 0.37723 | 0 | 11.9778 | 3.3822 | 0 | 0 | 0 | 3.3822 | 11.9778 | 0
232.1667 | 2023-08-20 | 5:00 | 5:59 | 0.17 |  |  | 0 |  |  | 0 | 0 | 0 | 0.29723 | 0 | 0 | 15.8178 | 82.38% | 8.2384 | 11.9778 | 3.3822 | 0 | 0 | 0.29723 | 0.29723 | 0 | 11.6806 | 3.6794 | 0 | 0 | 0 | 3.6794 | 11.6806 | 0
232.2083 | 2023-08-20 | 6:00 | 6:59 | 0.19 |  |  | 0 |  |  | 0 | 0 | 0 | 0.31723 | 0 | 0 | 15.5206 | 80.84% | 8.0836 | 11.6806 | 3.6794 | 0 | 0 | 0.31723 | 0.31723 | 0 | 11.3633 | 3.9967 | 0 | 0 | 0 | 3.9967 | 11.3633 | 0
232.25 | 2023-08-20 | 7:00 | 7:59 | 0.49 |  |  | 0 |  |  | 20.548 | 0.020548 | 0.006 | 0.62323 | 80.666 | 0.080666 | 15.2033 | 79.18% | 7.9184 | 11.3633 | 3.9967 | 0.080666 | 0 | 0.54257 | 0.54257 | 0 | 10.8208 | 4.5392 | 0 | 0 | 0 | 4.5392 | 10.8208 | 0
232.2917 | 2023-08-20 | 8:00 | 8:59 | 2.41 |  |  | 0 |  |  | 120.192 | 0.12019 | 0.035096 | 2.5723 | 480.282 | 0.48028 | 14.6608 | 76.36% | 7.6358 | 10.8208 | 4.5392 | 0.48028 | 0 | 2.092 | 2.092 | 0 | 8.7287 | 6.6313 | 0 | 0 | 0 | 6.6313 | 8.7287 | 0
232.3333 | 2023-08-20 | 9:00 | 9:59 | 0.47 |  |  | 0 |  |  | 236.142 | 0.23614 | 0.068953 | 0.66619 | 967.876 | 0.96788 | 12.5687 | 65.46% | 6.5462 | 8.7287 | 6.6313 | 0.66619 | 0.30169 | 0 | 0 | 0 | 8.7287 | 6.6313 | 0 | 0.30169 | 0 | 6.3598 | 9.0002 | 0
232.375 | 2023-08-20 | 10:00 | 10:59 | 0.29 |  |  | 0 |  |  | 415.548 | 0.41555 | 0.12134 | 0.53857 | 1749.966 | 1.75 | 12.8402 | 66.88% | 6.6876 | 9.0002 | 6.3598 | 0.53857 | 1.2114 | 0 | 0 | 0 | 9.0002 | 6.3598 | 0 | 1.2114 | 0 | 5.2695 | 10.0905 | 0
232.4167 | 2023-08-20 | 11:00 | 11:59 | 0.36 |  |  | 0 |  |  | 986.845 | 0.98684 | 0.28816 | 0.77539 | 4484.22 | 4.4842 | 13.9305 | 72.55% | 7.2555 | 10.0905 | 5.2695 | 0.77539 | 3.7088 | 0 | 0 | 0 | 10.0905 | 5.2695 | 0 | 3.7088 | 0 | 1.9316 | 13.4284 | 0
232.4583 | 2023-08-20 | 12:00 | 12:59 | 3.94 |  |  | 0 |  |  | 1499.733 | 1.4997 | 0.43792 | 4.5052 | 6410.602 | 6.4106 | 17.2684 | 89.94% | 8.994 | 13.4284 | 1.9316 | 4.5052 | 1.9054 | 0 | 0 | 0 | 13.4284 | 1.9316 | 0 | 1.9054 | 0 | 0.21666 | 15.1433 | 0
232.5 | 2023-08-20 | 13:00 | 13:59 | 0.05 |  |  | 0 |  |  | 1594.857 | 1.5949 | 0.4657 | 0.64293 | 6158.241 | 6.1582 | 18.9833 | 98.87% | 9.8872 | 15.1433 | 0.21666 | 0.64293 | 5.5153 | 0 | 0 | 0 | 15.1433 | 0.21666 | 0 | 0.24073 | 5.2746 | 0 | 15.36 | 5.2746
232.5417 | 2023-08-20 | 14:00 | 14:59 | 0.24 |  |  | 0 |  |  | 1588.193 | 1.5882 | 0.46375 | 0.83099 | 5502.295 | 5.5023 | 19.2 | 100% | 10 | 15.36 | 0 | 0.83099 | 4.6713 | 0 | 0 | 0 | 15.36 | 0 | 0 | 0 | 4.6713 | 0 | 15.36 | 4.6713
232.5833 | 2023-08-20 | 15:00 | 15:59 | -0.14 |  |  | -0.14 |  |  | 1489.247 | 1.4892 | 0.43486 | 0.42209 | 4516.046 | 4.516 | 19.2 | 100% | 10 | 15.36 | 0 | 0.42209 | 4.094 | 0 | 0 | 0 | 15.36 | 0 | 0 | 0 | 4.094 | 0 | 15.36 | 4.094
232.625 | 2023-08-20 | 16:00 | 16:59 | 0.04 |  |  | 0 |  |  | 1291.632 | 1.2916 | 0.37716 | 0.54439 | 3154.257 | 3.1543 | 19.2 | 100% | 10 | 15.36 | 0 | 0.54439 | 2.6099 | 0 | 0 | 0 | 15.36 | 0 | 0 | 0 | 2.6099 | 0 | 15.36 | 2.6099
232.6667 | 2023-08-20 | 17:00 | 17:59 | -0.1 |  |  | -0.1 |  |  | 981.681 | 0.98168 | 0.28665 | 0.31388 | 1475.089 | 1.4751 | 19.2 | 100% | 10 | 15.36 | 0 | 0.31388 | 1.1612 | 0 | 0 | 0 | 15.36 | 0 | 0 | 0 | 1.1612 | 0 | 15.36 | 1.1612
232.7083 | 2023-08-20 | 18:00 | 18:59 | 0.08 |  |  | 0 |  |  | 568.306 | 0.56831 | 0.16595 | 0.37318 | 265.477 | 0.26548 | 19.2 | 100% | 10 | 15.36 | 0 | 0.26548 | 0 | 0.1077 | 0.1077 | 0 | 15.2523 | 0.1077 | 0 | 0 | 0 | 0.1077 | 15.2523 | 0
232.75 | 2023-08-20 | 19:00 | 19:59 | 0.28 |  |  | 0 |  |  | 85.872 | 0.085872 | 0.025075 | 0.43231 | 67.24 | 0.06724 | 19.0923 | 99.44% | 9.9439 | 15.2523 | 0.1077 | 0.06724 | 0 | 0.36507 | 0.36507 | 0 | 14.8872 | 0.47277 | 0 | 0 | 0 | 0.47277 | 14.8872 | 0
232.7917 | 2023-08-20 | 20:00 | 20:59 | 0.32 |  |  | 0 |  |  | 0 | 0 | 0 | 0.44723 | 0 | 0 | 18.7272 | 97.54% | 9.7538 | 14.8872 | 0.47277 | 0 | 0 | 0.44723 | 0.44723 | 0 | 14.44 | 0.92 | 0 | 0 | 0 | 0.92 | 14.44 | 0
232.8333 | 2023-08-20 | 21:00 | 21:59 | 0.29 |  |  | 0 |  |  | 0 | 0 | 0 | 0.41723 | 0 | 0 | 18.28 | 95.21% | 9.5208 | 14.44 | 0.92 | 0 | 0 | 0.41723 | 0.41723 | 0 | 14.0228 | 1.3372 | 0 | 0 | 0 | 1.3372 | 14.0228 | 0
232.875 | 2023-08-20 | 22:00 | 22:59 | 0.23 |  |  | 0 |  |  | 0 | 0 | 0 | 0.35723 | 0 | 0 | 17.8628 | 93.04% | 9.3035 | 14.0228 | 1.3372 | 0 | 0 | 0.35723 | 0.35723 | 0 | 13.6655 | 1.6945 | 0 | 0 | 0 | 1.6945 | 13.6655 | 0
232.9167 | 2023-08-20 | 23:00 | 23:59 | 0.24 |  |  | 0 |  |  | 0 | 0 | 0 | 0.36723 | 0 | 0 | 17.5055 | 91.17% | 9.1175 | 13.6655 | 1.6945 | 0 | 0 | 0.36723 | 0.36723 | 0 | 13.2983 | 2.0617 | 0 | 0 | 0 | 2.0617 | 13.2983 | 0
232.9583 | 2023-08-21 | 0:00 | 0:59 | 0.24 |  |  | 0 |  |  | 0 | 0 | 0 | 0.36723 | 0 | 0 | 17.1383 | 89.26% | 8.9262 | 13.2983 | 2.0617 | 0 | 0 | 0.36723 | 0.36723 | 0 | 12.9311 | 2.4289 | 0 | 0 | 0 | 2.4289 | 12.9311 | 0
233 | 2023-08-21 | 1:00 | 1:59 | 0.22 |  |  | 0 |  |  | 0 | 0 | 0 | 0.34723 | 0 | 0 | 16.7711 | 87.35% | 8.7349 | 12.9311 | 2.4289 | 0 | 0 | 0.34723 | 0.34723 | 0 | 12.5838 | 2.7762 | 0 | 0 | 0 | 2.7762 | 12.5838 | 0
233.0417 | 2023-08-21 | 2:00 | 2:59 | 0.22 |  |  | 0 |  |  | 0 | 0 | 0 | 0.34723 | 0 | 0 | 16.4238 | 85.54% | 8.5541 | 12.5838 | 2.7762 | 0 | 0 | 0.34723 | 0.34723 | 0 | 12.2366 | 3.1234 | 0 | 0 | 0 | 3.1234 | 12.2366 | 0
233.0833 | 2023-08-21 | 3:00 | 3:59 | 0.22 |  |  | 0 |  |  | 0 | 0 | 0 | 0.34723 | 0 | 0 | 16.0766 | 83.73% | 8.3732 | 12.2366 | 3.1234 | 0 | 0 | 0.34723 | 0.34723 | 0 | 11.8894 | 3.4706 | 0 | 0 | 0 | 3.4706 | 11.8894 | 0
233.125 | 2023-08-21 | 4:00 | 4:59 | 0.22 |  |  | 0 |  |  | 0 | 0 | 0 | 0.34723 | 0 | 0 | 15.7294 | 81.92% | 8.1924 | 11.8894 | 3.4706 | 0 | 0 | 0.34723 | 0.34723 | 0 | 11.5421 | 3.8179 | 0 | 0 | 0 | 3.8179 | 11.5421 | 0
233.1667 | 2023-08-21 | 5:00 | 5:59 | 0.22 |  |  | 0 |  |  | 0 | 0 | 0 | 0.34723 | 0 | 0 | 15.3821 | 80.12% | 8.0115 | 11.5421 | 3.8179 | 0 | 0 | 0.34723 | 0.34723 | 0 | 11.1949 | 4.1651 | 0 | 0 | 0 | 4.1651 | 11.1949 | 0
233.2083 | 2023-08-21 | 6:00 | 6:59 | 0.55 |  |  | 0 |  |  | 0 | 0 | 0 | 0.67723 | 0 | 0 | 15.0349 | 78.31% | 7.8307 | 11.1949 | 4.1651 | 0 | 0 | 0.67723 | 0.67723 | 0 | 10.5177 | 4.8423 | 0 | 0 | 0 | 4.8423 | 10.5177 | 0
233.25 | 2023-08-21 | 7:00 | 7:59 | 0.39 |  |  | 0 |  |  | 56.399 | 0.056399 | 0.016469 | 0.5337 | 222.562 | 0.22256 | 14.3577 | 74.78% | 7.478 | 10.5177 | 4.8423 | 0.22256 | 0 | 0.31114 | 0.31114 | 0 | 10.2065 | 5.1535 | 0 | 0 | 0 | 5.1535 | 10.2065 | 0
233.2917 | 2023-08-21 | 8:00 | 8:59 | 0.2 |  |  | 0 |  |  | 148.619 | 0.14862 | 0.043397 | 0.37063 | 609.419 | 0.60942 | 14.0465 | 73.16% | 7.3159 | 10.2065 | 5.1535 | 0.37063 | 0.23879 | 0 | 0 | 0 | 10.2065 | 5.1535 | 0 | 0.23879 | 0 | 4.9386 | 10.4214 | 0
233.3333 | 2023-08-21 | 9:00 | 9:59 | 0.05 |  |  | 0 |  |  | 281.774 | 0.28177 | 0.082278 | 0.25951 | 1188.736 | 1.1887 | 14.2614 | 74.28% | 7.4278 | 10.4214 | 4.9386 | 0.25951 | 0.92922 | 0 | 0 | 0 | 10.4214 | 4.9386 | 0 | 0.92922 | 0 | 4.1023 | 11.2577 | 0
233.375 | 2023-08-21 | 10:00 | 10:59 | -0.17 |  |  | -0.17 |  |  | 765.013 | 0.76501 | 0.22338 | 0.18062 | 3809.399 | 3.8094 | 15.0977 | 78.63% | 7.8634 | 11.2577 | 4.1023 | 0.18062 | 3.6288 | 0 | 0 | 0 | 11.2577 | 4.1023 | 0 | 3.6288 | 0 | 0.83636 | 14.5236 | 0
233.4167 | 2023-08-21 | 11:00 | 11:59 | -0.27 |  |  | -0.27 |  |  | 1322.24 | 1.3222 | 0.38609 | 0.24333 | 6308.127 | 6.3081 | 18.3636 | 95.64% | 9.5644 | 14.5236 | 0.83636 | 0.24333 | 6.0648 | 0 | 0 | 0 | 14.5236 | 0.83636 | 0 | 0.92929 | 5.1355 | 0 | 15.36 | 5.1355
233.4583 | 2023-08-21 | 12:00 | 12:59 | -0.28 |  |  | -0.28 |  |  | 1500.716 | 1.5007 | 0.43821 | 0.28544 | 6419.873 | 6.4199 | 19.2 | 100% | 10 | 15.36 | 0 | 0.28544 | 6.1344 | 0 | 0 | 0 | 15.36 | 0 | 0 | 0 | 6.1344 | 0 | 15.36 | 6.1344
233.5 | 2023-08-21 | 13:00 | 13:59 | 0.45 |  |  | 0 |  |  | 1592.632 | 1.5926 | 0.46505 | 1.0423 | 6154.651 | 6.1547 | 19.2 | 100% | 10 | 15.36 | 0 | 1.0423 | 5.1124 | 0 | 0 | 0 | 15.36 | 0 | 0 | 0 | 5.1124 | 0 | 15.36 | 5.1124
233.5417 | 2023-08-21 | 14:00 | 14:59 | 7.49 |  |  | 0 |  |  | 1591.429 | 1.5914 | 0.4647 | 8.0819 | 5512.049 | 5.512 | 19.2 | 100% | 10 | 15.36 | 0 | 5.512 | 0 | 2.5699 | 2.5699 | 0 | 12.7901 | 2.5699 | 0 | 0 | 0 | 2.5699 | 12.7901 | 0
233.5833 | 2023-08-21 | 15:00 | 15:59 | 7.2 |  |  | 0 |  |  | 1496.742 | 1.4967 | 0.43705 | 7.7643 | 4524.342 | 4.5243 | 16.6301 | 86.62% | 8.6615 | 12.7901 | 2.5699 | 4.5243 | 0 | 3.2399 | 3.2399 | 0 | 9.5502 | 5.8098 | 0 | 0 | 0 | 5.8098 | 9.5502 | 0
233.625 | 2023-08-21 | 16:00 | 16:59 | 7.41 |  |  | 0 |  |  | 1301.746 | 1.3017 | 0.38011 | 7.9173 | 3173.816 | 3.1738 | 13.3902 | 69.74% | 6.9741 | 9.5502 | 5.8098 | 3.1738 | 0 | 4.7435 | 4.7435 | 0 | 4.8067 | 10.5533 | 0 | 0 | 0 | 10.5533 | 4.8067 | 0
233.6667 | 2023-08-21 | 17:00 | 17:59 | 9.31 |  |  | 0 |  |  | 1006.739 | 1.0067 | 0.29397 | 9.7312 | 1433.678 | 1.4337 | 8.6467 | 45.03% | 4.5035 | 4.8067 | 10.5533 | 1.4337 | 0 | 8.2975 | 4.8067 | 3.4909 | 0 | 15.36 | 3.4909 | 0 | 0 | 15.36 | 0 | 0
233.7083 | 2023-08-21 | 18:00 | 18:59 | 3.52 |  |  | 0 |  |  | 588.282 | 0.58828 | 0.17178 | 3.819 | 224.292 | 0.22429 | 3.84 | 20% | 2 | 0 | 15.36 | 0.22429 | 0 | 3.5947 | 0 | 3.5947 | 0 | 15.36 | 3.5947 | 0 | 0 | 15.36 | 0 | 0
233.75 | 2023-08-21 | 19:00 | 19:59 | 0.57 |  |  | 0 |  |  | 86.927 | 0.086927 | 0.025383 | 0.72262 | 46.555 | 0.046555 | 3.84 | 20% | 2 | 0 | 15.36 | 0.046555 | 0 | 0.67606 | 0 | 0.67606 | 0 | 15.36 | 0.67606 | 0 | 0 | 15.36 | 0 | 0
233.7917 | 2023-08-21 | 20:00 | 20:59 | 0.49 |  |  | 0 |  |  | 0 | 0 | 0 | 0.61723 | 0 | 0 | 3.84 | 20% | 2 | 0 | 15.36 | 0 | 0 | 0.61723 | 0 | 0.61723 | 0 | 15.36 | 0.61723 | 0 | 0 | 15.36 | 0 | 0
233.8333 | 2023-08-21 | 21:00 | 21:59 | 0.34 |  |  | 0 |  |  | 0 | 0 | 0 | 0.46723 | 0 | 0 | 3.84 | 20% | 2 | 0 | 15.36 | 0 | 0 | 0.46723 | 0 | 0.46723 | 0 | 15.36 | 0.46723 | 0 | 0 | 15.36 | 0 | 0
233.875 | 2023-08-21 | 22:00 | 22:59 | 0.36 |  |  | 0 |  |  | 0 | 0 | 0 | 0.48723 | 0 | 0 | 3.84 | 20% | 2 | 0 | 15.36 | 0 | 0 | 0.48723 | 0 | 0.48723 | 0 | 15.36 | 0.48723 | 0 | 0 | 15.36 | 0 | 0
233.9167 | 2023-08-21 | 23:00 | 23:59 | 0.39 |  |  | 0 |  |  | 0 | 0 | 0 | 0.51723 | 0 | 0 | 3.84 | 20% | 2 | 0 | 15.36 | 0 | 0 | 0.51723 | 0 | 0.51723 | 0 | 15.36 | 0.51723 | 0 | 0 | 15.36 | 0 | 0
233.9583 | 2023-08-22 | 0:00 | 0:59 | 0.37 |  |  | 0 |  |  | 0 | 0 | 0 | 0.49723 | 0 | 0 | 3.84 | 20% | 2 | 0 | 15.36 | 0 | 0 | 0.49723 | 0 | 0.49723 | 0 | 15.36 | 0.49723 | 0 | 0 | 15.36 | 0 | 0
234 | 2023-08-22 | 1:00 | 1:59 | 0.25 |  |  | 0 |  |  | 0 | 0 | 0 | 0.37723 | 0 | 0 | 3.84 | 20% | 2 | 0 | 15.36 | 0 | 0 | 0.37723 | 0 | 0.37723 | 0 | 15.36 | 0.37723 | 0 | 0 | 15.36 | 0 | 0
234.0417 | 2023-08-22 | 2:00 | 2:59 | 0.24 |  |  | 0 |  |  | 0 | 0 | 0 | 0.36723 | 0 | 0 | 3.84 | 20% | 2 | 0 | 15.36 | 0 | 0 | 0.36723 | 0 | 0.36723 | 0 | 15.36 | 0.36723 | 0 | 0 | 15.36 | 0 | 0
234.0833 | 2023-08-22 | 3:00 | 3:59 | 0.24 |  |  | 0 |  |  | 0 | 0 | 0 | 0.36723 | 0 | 0 | 3.84 | 20% | 2 | 0 | 15.36 | 0 | 0 | 0.36723 | 0 | 0.36723 | 0 | 15.36 | 0.36723 | 0 | 0 | 15.36 | 0 | 0
234.125 | 2023-08-22 | 4:00 | 4:59 | 0.23 |  |  | 0 |  |  | 0 | 0 | 0 | 0.35723 | 0 | 0 | 3.84 | 20% | 2 | 0 | 15.36 | 0 | 0 | 0.35723 | 0 | 0.35723 | 0 | 15.36 | 0.35723 | 0 | 0 | 15.36 | 0 | 0
234.1667 | 2023-08-22 | 5:00 | 5:59 | 0.23 |  |  | 0 |  |  | 0 | 0 | 0 | 0.35723 | 0 | 0 | 3.84 | 20% | 2 | 0 | 15.36 | 0 | 0 | 0.35723 | 0 | 0.35723 | 0 | 15.36 | 0.35723 | 0 | 0 | 15.36 | 0 | 0
234.2083 | 2023-08-22 | 6:00 | 6:59 | 0.26 |  |  | 0 |  |  | 0 | 0 | 0 | 0.38723 | 0 | 0 | 3.84 | 20% | 2 | 0 | 15.36 | 0 | 0 | 0.38723 | 0 | 0.38723 | 0 | 15.36 | 0.38723 | 0 | 0 | 15.36 | 0 | 0
234.25 | 2023-08-22 | 7:00 | 7:59 | 0.56 |  |  | 0 |  |  | 82.426 | 0.082426 | 0.024068 | 0.7113 | 491.728 | 0.49173 | 3.84 | 20% | 2 | 0 | 15.36 | 0.49173 | 0 | 0.21957 | 0 | 0.21957 | 0 | 15.36 | 0.21957 | 0 | 0 | 15.36 | 0 | 0
234.2917 | 2023-08-22 | 8:00 | 8:59 | 0.49 |  |  | 0 |  |  | 230.266 | 0.23027 | 0.067238 | 0.68447 | 1249.109 | 1.2491 | 3.84 | 20% | 2 | 0 | 15.36 | 0.68447 | 0.56464 | 0 | 0 | 0 | 0 | 15.36 | 0 | 0.56464 | 0 | 14.8518 | 0.50817 | 0
234.3333 | 2023-08-22 | 9:00 | 9:59 | -0.13 |  |  | -0.13 |  |  | 544.354 | 0.54435 | 0.15895 | 0.15618 | 3193.785 | 3.1938 | 4.3482 | 22.65% | 2.2647 | 0.50817 | 14.8518 | 0.15618 | 3.0376 | 0 | 0 | 0 | 0.50817 | 14.8518 | 0 | 3.0376 | 0 | 12.118 | 3.242 | 0
234.375 | 2023-08-22 | 10:00 | 10:59 | -0.15 |  |  | -0.15 |  |  | 1035.313 | 1.0353 | 0.30231 | 0.27954 | 5645.896 | 5.6459 | 7.082 | 36.89% | 3.6885 | 3.242 | 12.118 | 0.27954 | 5.3664 | 0 | 0 | 0 | 3.242 | 12.118 | 0 | 5.3664 | 0 | 7.2883 | 8.0717 | 0
234.4167 | 2023-08-22 | 11:00 | 11:59 | -0.3 |  |  | -0.3 |  |  | 1247.476 | 1.2475 | 0.36426 | 0.1915 | 5938.741 | 5.9387 | 11.9117 | 62.04% | 6.204 | 8.0717 | 7.2883 | 0.1915 | 5.7472 | 0 | 0 | 0 | 8.0717 | 7.2883 | 0 | 5.7472 | 0 | 2.1157 | 13.2443 | 0
234.4583 | 2023-08-22 | 12:00 | 12:59 | -0.35 |  |  | -0.35 |  |  | 1410.47 | 1.4105 | 0.41186 | 0.18909 | 6064.225 | 6.0642 | 17.0843 | 88.98% | 8.898 | 13.2443 | 2.1157 | 0.18909 | 5.8751 | 0 | 0 | 0 | 13.2443 | 2.1157 | 0 | 2.3508 | 3.5243 | 0 | 15.36 | 3.5243
234.5 | 2023-08-22 | 13:00 | 13:59 | -0.24 |  |  | -0.24 |  |  | 1530.381 | 1.5304 | 0.44687 | 0.3341 | 5948.032 | 5.948 | 19.2 | 100% | 10 | 15.36 | 0 | 0.3341 | 5.6139 | 0 | 0 | 0 | 15.36 | 0 | 0 | 0 | 5.6139 | 0 | 15.36 | 5.6139
234.5417 | 2023-08-22 | 14:00 | 14:59 | -0.21 |  |  | -0.21 |  |  | 1551.178 | 1.5512 | 0.45294 | 0.37018 | 5390.804 | 5.3908 | 19.2 | 100% | 10 | 15.36 | 0 | 0.37018 | 5.0206 | 0 | 0 | 0 | 15.36 | 0 | 0 | 0 | 5.0206 | 0 | 15.36 | 5.0206
234.5833 | 2023-08-22 | 15:00 | 15:59 | -0.09 |  |  | -0.09 |  |  | 1466.059 | 1.4661 | 0.42809 | 0.46532 | 4438.909 | 4.4389 | 19.2 | 100% | 10 | 15.36 | 0 | 0.46532 | 3.9736 | 0 | 0 | 0 | 15.36 | 0 | 0 | 0 | 3.9736 | 0 | 15.36 | 3.9736
234.625 | 2023-08-22 | 16:00 | 16:59 | -0.27 |  |  | -0.27 |  |  | 1279.505 | 1.2795 | 0.37362 | 0.23085 | 3087.822 | 3.0878 | 19.2 | 100% | 10 | 15.36 | 0 | 0.23085 | 2.857 | 0 | 0 | 0 | 15.36 | 0 | 0 | 0 | 2.857 | 0 | 15.36 | 2.857
234.6667 | 2023-08-22 | 17:00 | 17:59 | -0.15 |  |  | -0.15 |  |  | 978.193 | 0.97819 | 0.28563 | 0.26287 | 1410.982 | 1.411 | 19.2 | 100% | 10 | 15.36 | 0 | 0.26287 | 1.1481 | 0 | 0 | 0 | 15.36 | 0 | 0 | 0 | 1.1481 | 0 | 15.36 | 1.1481
234.7083 | 2023-08-22 | 18:00 | 18:59 | 0.11 |  |  | 0 |  |  | 561.999 | 0.562 | 0.1641 | 0.40134 | 233.676 | 0.23368 | 19.2 | 100% | 10 | 15.36 | 0 | 0.23368 | 0 | 0.16766 | 0.16766 | 0 | 15.1923 | 0.16766 | 0 | 0 | 0 | 0.16766 | 15.1923 | 0
234.75 | 2023-08-22 | 19:00 | 19:59 | 0.51 |  |  | 0 |  |  | 60.753 | 0.060753 | 0.01774 | 0.65497 | 36.937 | 0.036937 | 19.0323 | 99.13% | 9.9127 | 15.1923 | 0.16766 | 0.036937 | 0 | 0.61804 | 0.61804 | 0 | 14.5743 | 0.7857 | 0 | 0 | 0 | 0.7857 | 14.5743 | 0
234.7917 | 2023-08-22 | 20:00 | 20:59 | 0.56 |  |  | 0 |  |  | 0 | 0 | 0 | 0.68723 | 0 | 0 | 18.4143 | 95.91% | 9.5908 | 14.5743 | 0.7857 | 0 | 0 | 0.68723 | 0.68723 | 0 | 13.8871 | 1.4729 | 0 | 0 | 0 | 1.4729 | 13.8871 | 0
234.8333 | 2023-08-22 | 21:00 | 21:59 | 0.43 |  |  | 0 |  |  | 0 | 0 | 0 | 0.55723 | 0 | 0 | 17.7271 | 92.33% | 9.2328 | 13.8871 | 1.4729 | 0 | 0 | 0.55723 | 0.55723 | 0 | 13.3298 | 2.0302 | 0 | 0 | 0 | 2.0302 | 13.3298 | 0
234.875 | 2023-08-22 | 22:00 | 22:59 | 0.81 |  |  | 0 |  |  | 0 | 0 | 0 | 0.93723 | 0 | 0 | 17.1698 | 89.43% | 8.9426 | 13.3298 | 2.0302 | 0 | 0 | 0.93723 | 0.93723 | 0 | 12.3926 | 2.9674 | 0 | 0 | 0 | 2.9674 | 12.3926 | 0
234.9167 | 2023-08-22 | 23:00 | 23:59 | 0.3 |  |  | 0 |  |  | 0 | 0 | 0 | 0.42723 | 0 | 0 | 16.2326 | 84.54% | 8.4545 | 12.3926 | 2.9674 | 0 | 0 | 0.42723 | 0.42723 | 0 | 11.9654 | 3.3946 | 0 | 0 | 0 | 3.3946 | 11.9654 | 0
234.9583 | 2023-08-23 | 0:00 | 0:59 | 0.24 |  |  | 0 |  |  | 0 | 0 | 0 | 0.36723 | 0 | 0 | 15.8054 | 82.32% | 8.232 | 11.9654 | 3.3946 | 0 | 0 | 0.36723 | 0.36723 | 0 | 11.5981 | 3.7619 | 0 | 0 | 0 | 3.7619 | 11.5981 | 0
235 | 2023-08-23 | 1:00 | 1:59 | 0.23 |  |  | 0 |  |  | 0 | 0 | 0 | 0.35723 | 0 | 0 | 15.4381 | 80.41% | 8.0407 | 11.5981 | 3.7619 | 0 | 0 | 0.35723 | 0.35723 | 0 | 11.2409 | 4.1191 | 0 | 0 | 0 | 4.1191 | 11.2409 | 0
235.0417 | 2023-08-23 | 2:00 | 2:59 | 0.22 |  |  | 0 |  |  | 0 | 0 | 0 | 0.34723 | 0 | 0 | 15.0809 | 78.55% | 7.8546 | 11.2409 | 4.1191 | 0 | 0 | 0.34723 | 0.34723 | 0 | 10.8937 | 4.4663 | 0 | 0 | 0 | 4.4663 | 10.8937 | 0
235.0833 | 2023-08-23 | 3:00 | 3:59 | 0.22 |  |  | 0 |  |  | 0 | 0 | 0 | 0.34723 | 0 | 0 | 14.7337 | 76.74% | 7.6738 | 10.8937 | 4.4663 | 0 | 0 | 0.34723 | 0.34723 | 0 | 10.5464 | 4.8136 | 0 | 0 | 0 | 4.8136 | 10.5464 | 0
235.125 | 2023-08-23 | 4:00 | 4:59 | 0.22 |  |  | 0 |  |  | 0 | 0 | 0 | 0.34723 | 0 | 0 | 14.3864 | 74.93% | 7.4929 | 10.5464 | 4.8136 | 0 | 0 | 0.34723 | 0.34723 | 0 | 10.1992 | 5.1608 | 0 | 0 | 0 | 5.1608 | 10.1992 | 0
235.1667 | 2023-08-23 | 5:00 | 5:59 | 0.22 |  |  | 0 |  |  | 0 | 0 | 0 | 0.34723 | 0 | 0 | 14.0392 | 73.12% | 7.3121 | 10.1992 | 5.1608 | 0 | 0 | 0.34723 | 0.34723 | 0 | 9.852 | 5.508 | 0 | 0 | 0 | 5.508 | 9.852 | 0
235.2083 | 2023-08-23 | 6:00 | 6:59 | 0.48 |  |  | 0 |  |  | 0 | 0 | 0 | 0.60723 | 0 | 0 | 13.692 | 71.31% | 7.1312 | 9.852 | 5.508 | 0 | 0 | 0.60723 | 0.60723 | 0 | 9.2447 | 6.1153 | 0 | 0 | 0 | 6.1153 | 9.2447 | 0
235.25 | 2023-08-23 | 7:00 | 7:59 | 0.27 |  |  | 0 |  |  | 58.201 | 0.058201 | 0.016995 | 0.41423 | 233.798 | 0.2338 | 13.0847 | 68.15% | 6.815 | 9.2447 | 6.1153 | 0.2338 | 0 | 0.18043 | 0.18043 | 0 | 9.0643 | 6.2957 | 0 | 0 | 0 | 6.2957 | 9.0643 | 0
235.2917 | 2023-08-23 | 8:00 | 8:59 | 0.06 |  |  | 0 |  |  | 227.021 | 0.22702 | 0.06629 | 0.25352 | 1230.337 | 1.2303 | 12.9043 | 67.21% | 6.721 | 9.0643 | 6.2957 | 0.25352 | 0.97681 | 0 | 0 | 0 | 9.0643 | 6.2957 | 0 | 0.97681 | 0 | 5.4166 | 9.9434 | 0
235.3333 | 2023-08-23 | 9:00 | 9:59 | -0.12 |  |  | -0.12 |  |  | 591.889 | 0.59189 | 0.17283 | 0.18006 | 3738.66 | 3.7387 | 13.7834 | 71.79% | 7.1789 | 9.9434 | 5.4166 | 0.18006 | 3.5586 | 0 | 0 | 0 | 9.9434 | 5.4166 | 0 | 3.5586 | 0 | 2.2138 | 13.1462 | 0
235.375 | 2023-08-23 | 10:00 | 10:59 | -0.08 |  |  | -0.08 |  |  | 1034.795 | 1.0348 | 0.30216 | 0.34939 | 5629.145 | 5.6291 | 16.9862 | 88.47% | 8.847 | 13.1462 | 2.2138 | 0.34939 | 5.2798 | 0 | 0 | 0 | 13.1462 | 2.2138 | 0 | 2.4598 | 2.8199 | 0 | 15.36 | 2.8199
235.4167 | 2023-08-23 | 11:00 | 11:59 | -0.29 |  |  | -0.29 |  |  | 1299.517 | 1.2995 | 0.37946 | 0.21669 | 6186.191 | 6.1862 | 19.2 | 100% | 10 | 15.36 | 0 | 0.21669 | 5.9695 | 0 | 0 | 0 | 15.36 | 0 | 0 | 0 | 5.9695 | 0 | 15.36 | 5.9695
235.4583 | 2023-08-23 | 12:00 | 12:59 | -0.04 |  |  | -0.04 |  |  | 1488.935 | 1.4889 | 0.43477 | 0.522 | 6361.585 | 6.3616 | 19.2 | 100% | 10 | 15.36 | 0 | 0.522 | 5.8396 | 0 | 0 | 0 | 15.36 | 0 | 0 | 0 | 5.8396 | 0 | 15.36 | 5.8396
235.5 | 2023-08-23 | 13:00 | 13:59 | 1.93 |  |  | 0 |  |  | 1586.196 | 1.5862 | 0.46317 | 2.5204 | 6118.92 | 6.1189 | 19.2 | 100% | 10 | 15.36 | 0 | 2.5204 | 3.5985 | 0 | 0 | 0 | 15.36 | 0 | 0 | 0 | 3.5985 | 0 | 15.36 | 3.5985
235.5417 | 2023-08-23 | 14:00 | 14:59 | 7.51 |  |  | 0 |  |  | 1594.188 | 1.5942 | 0.4655 | 8.1027 | 5505.582 | 5.5056 | 19.2 | 100% | 10 | 15.36 | 0 | 5.5056 | 0 | 2.5972 | 2.5972 | 0 | 12.7628 | 2.5972 | 0 | 0 | 0 | 2.5972 | 12.7628 | 0
235.5833 | 2023-08-23 | 15:00 | 15:59 | 7.32 |  |  | 0 |  |  | 1493.634 | 1.4936 | 0.43614 | 7.8834 | 4498.054 | 4.4981 | 16.6028 | 86.47% | 8.6473 | 12.7628 | 2.5972 | 4.4981 | 0 | 3.3853 | 3.3853 | 0 | 9.3775 | 5.9825 | 0 | 0 | 0 | 5.9825 | 9.3775 | 0
235.625 | 2023-08-23 | 16:00 | 16:59 | 0.6 |  |  | 0 |  |  | 1290.628 | 1.2906 | 0.37686 | 1.1041 | 3127.999 | 3.128 | 13.2175 | 68.84% | 6.8841 | 9.3775 | 5.9825 | 1.1041 | 2.0239 | 0 | 0 | 0 | 9.3775 | 5.9825 | 0 | 2.0239 | 0 | 4.161 | 11.199 | 0
235.6667 | 2023-08-23 | 17:00 | 17:59 | 1.12 |  |  | 0 |  |  | 986.267 | 0.98627 | 0.28799 | 1.5352 | 1397.788 | 1.3978 | 15.039 | 78.33% | 7.8328 | 11.199 | 4.161 | 1.3978 | 0 | 0.13744 | 0.13744 | 0 | 11.0616 | 4.2984 | 0 | 0 | 0 | 4.2984 | 11.0616 | 0
235.7083 | 2023-08-23 | 18:00 | 18:59 | 1.73 |  |  | 0 |  |  | 562.205 | 0.5622 | 0.16416 | 2.0214 | 225.282 | 0.22528 | 14.9016 | 77.61% | 7.7613 | 11.0616 | 4.2984 | 0.22528 | 0 | 1.7961 | 1.7961 | 0 | 9.2655 | 6.0945 | 0 | 0 | 0 | 6.0945 | 9.2655 | 0
235.75 | 2023-08-23 | 19:00 | 19:59 | 0.35 |  |  | 0 |  |  | 56.885 | 0.056885 | 0.01661 | 0.49384 | 34.8 | 0.0348 | 13.1055 | 68.26% | 6.8258 | 9.2655 | 6.0945 | 0.0348 | 0 | 0.45904 | 0.45904 | 0 | 8.8064 | 6.5536 | 0 | 0 | 0 | 6.5536 | 8.8064 | 0
235.7917 | 2023-08-23 | 20:00 | 20:59 | 0.59 |  |  | 0 |  |  | 0 | 0 | 0 | 0.71723 | 0 | 0 | 12.6464 | 65.87% | 6.5867 | 8.8064 | 6.5536 | 0 | 0 | 0.71723 | 0.71723 | 0 | 8.0892 | 7.2708 | 0 | 0 | 0 | 7.2708 | 8.0892 | 0
235.8333 | 2023-08-23 | 21:00 | 21:59 | 0.89 |  |  | 0 |  |  | 0 | 0 | 0 | 1.0172 | 0 | 0 | 11.9292 | 62.13% | 6.2131 | 8.0892 | 7.2708 | 0 | 0 | 1.0172 | 1.0172 | 0 | 7.072 | 8.288 | 0 | 0 | 0 | 8.288 | 7.072 | 0
235.875 | 2023-08-23 | 22:00 | 22:59 | 0.85 |  |  | 0 |  |  | 0 | 0 | 0 | 0.97723 | 0 | 0 | 10.912 | 56.83% | 5.6833 | 7.072 | 8.288 | 0 | 0 | 0.97723 | 0.97723 | 0 | 6.0947 | 9.2653 | 0 | 0 | 0 | 9.2653 | 6.0947 | 0
235.9167 | 2023-08-23 | 23:00 | 23:59 | 0.58 |  |  | 0 |  |  | 0 | 0 | 0 | 0.70723 | 0 | 0 | 9.9347 | 51.74% | 5.1743 | 6.0947 | 9.2653 | 0 | 0 | 0.70723 | 0.70723 | 0 | 5.3875 | 9.9725 | 0 | 0 | 0 | 9.9725 | 5.3875 | 0
235.9583 | 2023-08-24 | 0:00 | 0:59 | 0.28 |  |  | 0 |  |  | 0 | 0 | 0 | 0.40723 | 0 | 0 | 9.2275 | 48.06% | 4.806 | 5.3875 | 9.9725 | 0 | 0 | 0.40723 | 0.40723 | 0 | 4.9803 | 10.3797 | 0 | 0 | 0 | 10.3797 | 4.9803 | 0
236 | 2023-08-24 | 1:00 | 1:59 | 0.26 |  |  | 0 |  |  | 0 | 0 | 0 | 0.38723 | 0 | 0 | 8.8203 | 45.94% | 4.5939 | 4.9803 | 10.3797 | 0 | 0 | 0.38723 | 0.38723 | 0 | 4.593 | 10.767 | 0 | 0 | 0 | 10.767 | 4.593 | 0
236.0417 | 2023-08-24 | 2:00 | 2:59 | 0.26 |  |  | 0 |  |  | 0 | 0 | 0 | 0.38723 | 0 | 0 | 8.433 | 43.92% | 4.3922 | 4.593 | 10.767 | 0 | 0 | 0.38723 | 0.38723 | 0 | 4.2058 | 11.1542 | 0 | 0 | 0 | 11.1542 | 4.2058 | 0
236.0833 | 2023-08-24 | 3:00 | 3:59 | 0.26 |  |  | 0 |  |  | 0 | 0 | 0 | 0.38723 | 0 | 0 | 8.0458 | 41.91% | 4.1905 | 4.2058 | 11.1542 | 0 | 0 | 0.38723 | 0.38723 | 0 | 3.8186 | 11.5414 | 0 | 0 | 0 | 11.5414 | 3.8186 | 0
236.125 | 2023-08-24 | 4:00 | 4:59 | 0.26 |  |  | 0 |  |  | 0 | 0 | 0 | 0.38723 | 0 | 0 | 7.6586 | 39.89% | 3.9888 | 3.8186 | 11.5414 | 0 | 0 | 0.38723 | 0.38723 | 0 | 3.4313 | 11.9287 | 0 | 0 | 0 | 11.9287 | 3.4313 | 0
236.1667 | 2023-08-24 | 5:00 | 5:59 | 0.25 |  |  | 0 |  |  | 0 | 0 | 0 | 0.37723 | 0 | 0 | 7.2713 | 37.87% | 3.7872 | 3.4313 | 11.9287 | 0 | 0 | 0.37723 | 0.37723 | 0 | 3.0541 | 12.3059 | 0 | 0 | 0 | 12.3059 | 3.0541 | 0
236.2083 | 2023-08-24 | 6:00 | 6:59 | 0.25 |  |  | 0 |  |  | 0 | 0 | 0 | 0.37723 | 0 | 0 | 6.8941 | 35.91% | 3.5907 | 3.0541 | 12.3059 | 0 | 0 | 0.37723 | 0.37723 | 0 | 2.6769 | 12.6831 | 0 | 0 | 0 | 12.6831 | 2.6769 | 0
236.25 | 2023-08-24 | 7:00 | 7:59 | 0.99 |  |  | 0 |  |  | 50.086 | 0.050086 | 0.014625 | 1.1319 | 1682.41 | 1.6824 | 6.5169 | 33.94% | 3.3942 | 2.6769 | 12.6831 | 1.1319 | 0.55055 | 0 | 0 | 0 | 2.6769 | 12.6831 | 0 | 0.55055 | 0 | 12.1876 | 3.1724 | 0
236.2917 | 2023-08-24 | 8:00 | 8:59 | 0.39 |  |  | 0 |  |  | 273.937 | 0.27394 | 0.07999 | 0.59722 | 3605.09 | 3.6051 | 7.0124 | 36.52% | 3.6523 | 3.1724 | 12.1876 | 0.59722 | 3.0079 | 0 | 0 | 0 | 3.1724 | 12.1876 | 0 | 3.0079 | 0 | 9.4805 | 5.8795 | 0
236.3333 | 2023-08-24 | 9:00 | 9:59 | -0.1 |  |  | -0.1 |  |  | 705.099 | 0.7051 | 0.20589 | 0.23312 | 4957.28 | 4.9573 | 9.7195 | 50.62% | 5.0622 | 5.8795 | 9.4805 | 0.23312 | 4.7242 | 0 | 0 | 0 | 5.8795 | 9.4805 | 0 | 4.7242 | 0 | 5.2288 | 10.1312 | 0
236.375 | 2023-08-24 | 10:00 | 10:59 | -0.22 |  |  | -0.22 |  |  | 1078.468 | 1.0785 | 0.31491 | 0.22215 | 5907.194 | 5.9072 | 13.9712 | 72.77% | 7.2767 | 10.1312 | 5.2288 | 0.22215 | 5.685 | 0 | 0 | 0 | 10.1312 | 5.2288 | 0 | 5.685 | 0 | 0.11226 | 15.2477 | 0
236.4167 | 2023-08-24 | 11:00 | 11:59 | -0.3 |  |  | -0.3 |  |  | 1343.509 | 1.3435 | 0.3923 | 0.21954 | 6394.839 | 6.3948 | 19.0877 | 99.42% | 9.9415 | 15.2477 | 0.11226 | 0.21954 | 6.1753 | 0 | 0 | 0 | 15.2477 | 0.11226 | 0 | 0.12473 | 6.0506 | 0 | 15.36 | 6.0506
236.4583 | 2023-08-24 | 12:00 | 12:59 | -0.33 |  |  | -0.33 |  |  | 1529.408 | 1.5294 | 0.44659 | 0.24382 | 6516.197 | 6.5162 | 19.2 | 100% | 10 | 15.36 | 0 | 0.24382 | 6.2724 | 0 | 0 | 0 | 15.36 | 0 | 0 | 0 | 6.2724 | 0 | 15.36 | 6.2724
236.5 | 2023-08-24 | 13:00 | 13:59 | -0.21 |  |  | -0.21 |  |  | 1625.221 | 1.6252 | 0.47456 | 0.3918 | 6246.076 | 6.2461 | 19.2 | 100% | 10 | 15.36 | 0 | 0.3918 | 5.8543 | 0 | 0 | 0 | 15.36 | 0 | 0 | 0 | 5.8543 | 0 | 15.36 | 5.8543
236.5417 | 2023-08-24 | 14:00 | 14:59 | -0.18 |  |  | -0.18 |  |  | 1616.281 | 1.6163 | 0.47195 | 0.41919 | 5561.438 | 5.5614 | 19.2 | 100% | 10 | 15.36 | 0 | 0.41919 | 5.1423 | 0 | 0 | 0 | 15.36 | 0 | 0 | 0 | 5.1423 | 0 | 15.36 | 5.1423
236.5833 | 2023-08-24 | 15:00 | 15:59 | -0.18 |  |  | -0.18 |  |  | 1509.688 | 1.5097 | 0.44083 | 0.38806 | 4528.947 | 4.5289 | 19.2 | 100% | 10 | 15.36 | 0 | 0.38806 | 4.1409 | 0 | 0 | 0 | 15.36 | 0 | 0 | 0 | 4.1409 | 0 | 15.36 | 4.1409
236.625 | 2023-08-24 | 16:00 | 16:59 | -0.14 |  |  | -0.14 |  |  | 1304.529 | 1.3045 | 0.38092 | 0.36816 | 3112.343 | 3.1123 | 19.2 | 100% | 10 | 15.36 | 0 | 0.36816 | 2.7442 | 0 | 0 | 0 | 15.36 | 0 | 0 | 0 | 2.7442 | 0 | 15.36 | 2.7442
236.6667 | 2023-08-24 | 17:00 | 17:59 | 0.25 |  |  | 0 |  |  | 983.058 | 0.98306 | 0.28705 | 0.66429 | 1380.028 | 1.38 | 19.2 | 100% | 10 | 15.36 | 0 | 0.66429 | 0.71574 | 0 | 0 | 0 | 15.36 | 0 | 0 | 0 | 0.71574 | 0 | 15.36 | 0.71574
236.7083 | 2023-08-24 | 18:00 | 18:59 | 1.03 |  |  | 0 |  |  | 552.074 | 0.55207 | 0.16121 | 1.3184 | 224.851 | 0.22485 | 19.2 | 100% | 10 | 15.36 | 0 | 0.22485 | 0 | 1.0936 | 1.0936 | 0 | 14.2664 | 1.0936 | 0 | 0 | 0 | 1.0936 | 14.2664 | 0
236.75 | 2023-08-24 | 19:00 | 19:59 | 0.32 |  |  | 0 |  |  | 53.131 | 0.053131 | 0.015514 | 0.46275 | 32.754 | 0.032754 | 18.1064 | 94.3% | 9.4304 | 14.2664 | 1.0936 | 0.032754 | 0 | 0.42999 | 0.42999 | 0 | 13.8364 | 1.5236 | 0 | 0 | 0 | 1.5236 | 13.8364 | 0
236.7917 | 2023-08-24 | 20:00 | 20:59 | 0.48 |  |  | 0 |  |  | 0 | 0 | 0 | 0.60723 | 0 | 0 | 17.6764 | 92.06% | 9.2065 | 13.8364 | 1.5236 | 0 | 0 | 0.60723 | 0.60723 | 0 | 13.2292 | 2.1308 | 0 | 0 | 0 | 2.1308 | 13.2292 | 0
236.8333 | 2023-08-24 | 21:00 | 21:59 | 1.28 |  |  | 0 |  |  | 0 | 0 | 0 | 1.4072 | 0 | 0 | 17.0692 | 88.9% | 8.8902 | 13.2292 | 2.1308 | 0 | 0 | 1.4072 | 1.4072 | 0 | 11.822 | 3.538 | 0 | 0 | 0 | 3.538 | 11.822 | 0
236.875 | 2023-08-24 | 22:00 | 22:59 | 1.47 |  |  | 0 |  |  | 0 | 0 | 0 | 1.5972 | 0 | 0 | 15.662 | 81.57% | 8.1573 | 11.822 | 3.538 | 0 | 0 | 1.5972 | 1.5972 | 0 | 10.2247 | 5.1353 | 0 | 0 | 0 | 5.1353 | 10.2247 | 0
236.9167 | 2023-08-24 | 23:00 | 23:59 | 1.74 |  |  | 0 |  |  | 0 | 0 | 0 | 1.8672 | 0 | 0 | 14.0647 | 73.25% | 7.3254 | 10.2247 | 5.1353 | 0 | 0 | 1.8672 | 1.8672 | 0 | 8.3575 | 7.0025 | 0 | 0 | 0 | 7.0025 | 8.3575 | 0
236.9583 | 2023-08-25 | 0:00 | 0:59 | 1.21 |  |  | 0 |  |  | 0 | 0 | 0 | 1.3372 | 0 | 0 | 12.1975 | 63.53% | 6.3529 | 8.3575 | 7.0025 | 0 | 0 | 1.3372 | 1.3372 | 0 | 7.0203 | 8.3397 | 0 | 0 | 0 | 8.3397 | 7.0203 | 0
237 | 2023-08-25 | 1:00 | 1:59 | 1.18 |  |  | 0 |  |  | 0 | 0 | 0 | 1.3072 | 0 | 0 | 10.8603 | 56.56% | 5.6564 | 7.0203 | 8.3397 | 0 | 0 | 1.3072 | 1.3072 | 0 | 5.713 | 9.647 | 0 | 0 | 0 | 9.647 | 5.713 | 0
237.0417 | 2023-08-25 | 2:00 | 2:59 | 1.15 |  |  | 0 |  |  | 0 | 0 | 0 | 1.2772 | 0 | 0 | 9.553 | 49.76% | 4.9755 | 5.713 | 9.647 | 0 | 0 | 1.2772 | 1.2772 | 0 | 4.4358 | 10.9242 | 0 | 0 | 0 | 10.9242 | 4.4358 | 0
237.0833 | 2023-08-25 | 3:00 | 3:59 | 1.16 |  |  | 0 |  |  | 0 | 0 | 0 | 1.2872 | 0 | 0 | 8.2758 | 43.1% | 4.3103 | 4.4358 | 10.9242 | 0 | 0 | 1.2872 | 1.2872 | 0 | 3.1486 | 12.2114 | 0 | 0 | 0 | 12.2114 | 3.1486 | 0
237.125 | 2023-08-25 | 4:00 | 4:59 | 1.16 |  |  | 0 |  |  | 0 | 0 | 0 | 1.2872 | 0 | 0 | 6.9886 | 36.4% | 3.6399 | 3.1486 | 12.2114 | 0 | 0 | 1.2872 | 1.2872 | 0 | 1.8613 | 13.4987 | 0 | 0 | 0 | 13.4987 | 1.8613 | 0
237.1667 | 2023-08-25 | 5:00 | 5:59 | 1.15 |  |  | 0 |  |  | 0 | 0 | 0 | 1.2772 | 0 | 0 | 5.7013 | 29.69% | 2.9694 | 1.8613 | 13.4987 | 0 | 0 | 1.2772 | 1.2772 | 0 | 0.58409 | 14.7759 | 0 | 0 | 0 | 14.7759 | 0.58409 | 0
237.2083 | 2023-08-25 | 6:00 | 6:59 | 1.15 |  |  | 0 |  |  | 0 | 0 | 0 | 1.2772 | 0 | 0 | 4.4241 | 23.04% | 2.3042 | 0.58409 | 14.7759 | 0 | 0 | 1.2772 | 0.58409 | 0.69315 | 0 | 15.36 | 0.69315 | 0 | 0 | 15.36 | 0 | 0
237.25 | 2023-08-25 | 7:00 | 7:59 | 1.28 |  |  | 0 |  |  | 15.771 | 0.015771 | 0.0046051 | 1.4118 | 61.768 | 0.061768 | 3.84 | 20% | 2 | 0 | 15.36 | 0.061768 | 0 | 1.3501 | 0 | 1.3501 | 0 | 15.36 | 1.3501 | 0 | 0 | 15.36 | 0 | 0
237.2917 | 2023-08-25 | 8:00 | 8:59 | 1.35 |  |  | 0 |  |  | 108.485 | 0.10848 | 0.031678 | 1.5089 | 429.516 | 0.42952 | 3.84 | 20% | 2 | 0 | 15.36 | 0.42952 | 0 | 1.0794 | 0 | 1.0794 | 0 | 15.36 | 1.0794 | 0 | 0 | 15.36 | 0 | 0
237.3333 | 2023-08-25 | 9:00 | 9:59 | 0.29 |  |  | 0 |  |  | 470.539 | 0.47054 | 0.1374 | 0.55463 | 2505.022 | 2.505 | 3.84 | 20% | 2 | 0 | 15.36 | 0.55463 | 1.9504 | 0 | 0 | 0 | 0 | 15.36 | 0 | 1.9504 | 0 | 13.6046 | 1.7554 | 0
237.375 | 2023-08-25 | 10:00 | 10:59 | -0.06 |  |  | -0.06 |  |  | 1073.896 | 1.0739 | 0.31358 | 0.38081 | 5871.428 | 5.8714 | 5.5954 | 29.14% | 2.9142 | 1.7554 | 13.6046 | 0.38081 | 5.4906 | 0 | 0 | 0 | 1.7554 | 13.6046 | 0 | 5.4906 | 0 | 8.6631 | 6.6969 | 0
237.4167 | 2023-08-25 | 11:00 | 11:59 | -0.09 |  |  | -0.09 |  |  | 1340.749 | 1.3407 | 0.3915 | 0.42873 | 6371.01 | 6.371 | 10.5369 | 54.88% | 5.488 | 6.6969 | 8.6631 | 0.42873 | 5.9423 | 0 | 0 | 0 | 6.6969 | 8.6631 | 0 | 5.9423 | 0 | 3.315 | 12.045 | 0
237.4583 | 2023-08-25 | 12:00 | 12:59 | -0.11 |  |  | -0.11 |  |  | 1524.014 | 1.524 | 0.44501 | 0.46225 | 6491.203 | 6.4912 | 15.885 | 82.73% | 8.2734 | 12.045 | 3.315 | 0.46225 | 6.029 | 0 | 0 | 0 | 12.045 | 3.315 | 0 | 3.6834 | 2.3456 | 0 | 15.36 | 2.3456
237.5 | 2023-08-25 | 13:00 | 13:59 | 2.31 |  |  | 0 |  |  | 1613.193 | 1.6132 | 0.47105 | 2.9083 | 6204.087 | 6.2041 | 19.2 | 100% | 10 | 15.36 | 0 | 2.9083 | 3.2958 | 0 | 0 | 0 | 15.36 | 0 | 0 | 0 | 3.2958 | 0 | 15.36 | 3.2958
237.5417 | 2023-08-25 | 14:00 | 14:59 | -0.14 |  |  | -0.14 |  |  | 1605.566 | 1.6056 | 0.46883 | 0.45606 | 5533.884 | 5.5339 | 19.2 | 100% | 10 | 15.36 | 0 | 0.45606 | 5.0778 | 0 | 0 | 0 | 15.36 | 0 | 0 | 0 | 5.0778 | 0 | 15.36 | 5.0778
237.5833 | 2023-08-25 | 15:00 | 15:59 | -0.16 |  |  | -0.16 |  |  | 1501.35 | 1.5013 | 0.43839 | 0.40563 | 4515.684 | 4.5157 | 19.2 | 100% | 10 | 15.36 | 0 | 0.40563 | 4.1101 | 0 | 0 | 0 | 15.36 | 0 | 0 | 0 | 4.1101 | 0 | 15.36 | 4.1101
237.625 | 2023-08-25 | 16:00 | 16:59 | -0.22 |  |  | -0.22 |  |  | 1298.456 | 1.2985 | 0.37915 | 0.28638 | 3101.281 | 3.1013 | 19.2 | 100% | 10 | 15.36 | 0 | 0.28638 | 2.8149 | 0 | 0 | 0 | 15.36 | 0 | 0 | 0 | 2.8149 | 0 | 15.36 | 2.8149
237.6667 | 2023-08-25 | 17:00 | 17:59 | -0.13 |  |  | -0.13 |  |  | 981.916 | 0.98192 | 0.28672 | 0.28395 | 1366.667 | 1.3667 | 19.2 | 100% | 10 | 15.36 | 0 | 0.28395 | 1.0827 | 0 | 0 | 0 | 15.36 | 0 | 0 | 0 | 1.0827 | 0 | 15.36 | 1.0827
237.7083 | 2023-08-25 | 18:00 | 18:59 | 0.19 |  |  | 0 |  |  | 554.399 | 0.5544 | 0.16188 | 0.47912 | 225.277 | 0.22528 | 19.2 | 100% | 10 | 15.36 | 0 | 0.22528 | 0 | 0.25384 | 0.25384 | 0 | 15.1062 | 0.25384 | 0 | 0 | 0 | 0.25384 | 15.1062 | 0
237.75 | 2023-08-25 | 19:00 | 19:59 | 0.23 |  |  | 0 |  |  | 50.058 | 0.050058 | 0.014617 | 0.37185 | 25.214 | 0.025214 | 18.9462 | 98.68% | 9.8678 | 15.1062 | 0.25384 | 0.025214 | 0 | 0.34664 | 0.34664 | 0 | 14.7595 | 0.60048 | 0 | 0 | 0 | 0.60048 | 14.7595 | 0
237.7917 | 2023-08-25 | 20:00 | 20:59 | 0.24 |  |  | 0 |  |  | 0 | 0 | 0 | 0.36723 | 0 | 0 | 18.5995 | 96.87% | 9.6873 | 14.7595 | 0.60048 | 0 | 0 | 0.36723 | 0.36723 | 0 | 14.3923 | 0.96771 | 0 | 0 | 0 | 0.96771 | 14.3923 | 0
237.8333 | 2023-08-25 | 21:00 | 21:59 | 1.16 |  |  | 0 |  |  | 0 | 0 | 0 | 1.2872 | 0 | 0 | 18.2323 | 94.96% | 9.496 | 14.3923 | 0.96771 | 0 | 0 | 1.2872 | 1.2872 | 0 | 13.1051 | 2.2549 | 0 | 0 | 0 | 2.2549 | 13.1051 | 0
237.875 | 2023-08-25 | 22:00 | 22:59 | 1.23 |  |  | 0 |  |  | 0 | 0 | 0 | 1.3572 | 0 | 0 | 16.9451 | 88.26% | 8.8256 | 13.1051 | 2.2549 | 0 | 0 | 1.3572 | 1.3572 | 0 | 11.7478 | 3.6122 | 0 | 0 | 0 | 3.6122 | 11.7478 | 0
237.9167 | 2023-08-25 | 23:00 | 23:59 | 1.16 |  |  | 0 |  |  | 0 | 0 | 0 | 1.2872 | 0 | 0 | 15.5878 | 81.19% | 8.1187 | 11.7478 | 3.6122 | 0 | 0 | 1.2872 | 1.2872 | 0 | 10.4606 | 4.8994 | 0 | 0 | 0 | 4.8994 | 10.4606 | 0
237.9583 | 2023-08-26 | 0:00 | 0:59 | 0.55 |  |  | 0 |  |  | 0 | 0 | 0 | 0.67723 | 0 | 0 | 14.3006 | 74.48% | 7.4482 | 10.4606 | 4.8994 | 0 | 0 | 0.67723 | 0.67723 | 0 | 9.7834 | 5.5766 | 0 | 0 | 0 | 5.5766 | 9.7834 | 0
238 | 2023-08-26 | 1:00 | 1:59 | 0.16 |  |  | 0 |  |  | 0 | 0 | 0 | 0.28723 | 0 | 0 | 13.6234 | 70.95% | 7.0955 | 9.7834 | 5.5766 | 0 | 0 | 0.28723 | 0.28723 | 0 | 9.4961 | 5.8639 | 0 | 0 | 0 | 5.8639 | 9.4961 | 0
238.0417 | 2023-08-26 | 2:00 | 2:59 | 0.21 |  |  | 0 |  |  | 0 | 0 | 0 | 0.33723 | 0 | 0 | 13.3361 | 69.46% | 6.9459 | 9.4961 | 5.8639 | 0 | 0 | 0.33723 | 0.33723 | 0 | 9.1589 | 6.2011 | 0 | 0 | 0 | 6.2011 | 9.1589 | 0
238.0833 | 2023-08-26 | 3:00 | 3:59 | 0.23 |  |  | 0 |  |  | 0 | 0 | 0 | 0.35723 | 0 | 0 | 12.9989 | 67.7% | 6.7703 | 9.1589 | 6.2011 | 0 | 0 | 0.35723 | 0.35723 | 0 | 8.8017 | 6.5583 | 0 | 0 | 0 | 6.5583 | 8.8017 | 0
238.125 | 2023-08-26 | 4:00 | 4:59 | 0.27 |  |  | 0 |  |  | 0 | 0 | 0 | 0.39723 | 0 | 0 | 12.6417 | 65.84% | 6.5842 | 8.8017 | 6.5583 | 0 | 0 | 0.39723 | 0.39723 | 0 | 8.4044 | 6.9556 | 0 | 0 | 0 | 6.9556 | 8.4044 | 0
238.1667 | 2023-08-26 | 5:00 | 5:59 | 0.34 |  |  | 0 |  |  | 0 | 0 | 0 | 0.46723 | 0 | 0 | 12.2444 | 63.77% | 6.3773 | 8.4044 | 6.9556 | 0 | 0 | 0.46723 | 0.46723 | 0 | 7.9372 | 7.4228 | 0 | 0 | 0 | 7.4228 | 7.9372 | 0
238.2083 | 2023-08-26 | 6:00 | 6:59 | 0.24 |  |  | 0 |  |  | 0 | 0 | 0 | 0.36723 | 0 | 0 | 11.7772 | 61.34% | 6.134 | 7.9372 | 7.4228 | 0 | 0 | 0.36723 | 0.36723 | 0 | 7.57 | 7.79 | 0 | 0 | 0 | 7.79 | 7.57 | 0
238.25 | 2023-08-26 | 7:00 | 7:59 | 0.58 |  |  | 0 |  |  | 53.717 | 0.053717 | 0.015685 | 0.72292 | 213.761 | 0.21376 | 11.41 | 59.43% | 5.9427 | 7.57 | 7.79 | 0.21376 | 0 | 0.50916 | 0.50916 | 0 | 7.0608 | 8.2992 | 0 | 0 | 0 | 8.2992 | 7.0608 | 0
238.2917 | 2023-08-26 | 8:00 | 8:59 | 0.35 |  |  | 0 |  |  | 163.322 | 0.16332 | 0.04769 | 0.52492 | 682.815 | 0.68281 | 10.9008 | 56.77% | 5.6775 | 7.0608 | 8.2992 | 0.52492 | 0.15789 | 0 | 0 | 0 | 7.0608 | 8.2992 | 0 | 0.15789 | 0 | 8.1571 | 7.2029 | 0
238.3333 | 2023-08-26 | 9:00 | 9:59 | 0.06 |  |  | 0 |  |  | 533.452 | 0.53345 | 0.15577 | 0.343 | 3118.18 | 3.1182 | 11.0429 | 57.52% | 5.7515 | 7.2029 | 8.1571 | 0.343 | 2.7752 | 0 | 0 | 0 | 7.2029 | 8.1571 | 0 | 2.7752 | 0 | 5.6594 | 9.7006 | 0
238.375 | 2023-08-26 | 10:00 | 10:59 | -0.21 |  |  | -0.21 |  |  | 1062.526 | 1.0625 | 0.31026 | 0.22749 | 5804.65 | 5.8046 | 13.5406 | 70.52% | 7.0524 | 9.7006 | 5.6594 | 0.22749 | 5.5772 | 0 | 0 | 0 | 9.7006 | 5.6594 | 0 | 5.5772 | 0 | 0.63999 | 14.72 | 0
238.4167 | 2023-08-26 | 11:00 | 11:59 | 0.32 |  |  | 0 |  |  | 1330.463 | 1.3305 | 0.3885 | 0.83573 | 6334.629 | 6.3346 | 18.56 | 96.67% | 9.6667 | 14.72 | 0.63999 | 0.83573 | 5.4989 | 0 | 0 | 0 | 14.72 | 0.63999 | 0 | 0.7111 | 4.7878 | 0 | 15.36 | 4.7878
238.4583 | 2023-08-26 | 12:00 | 12:59 | 2.03 |  |  | 0 |  |  | 1511.658 | 1.5117 | 0.4414 | 2.5986 | 6450.887 | 6.4509 | 19.2 | 100% | 10 | 15.36 | 0 | 2.5986 | 3.8522 | 0 | 0 | 0 | 15.36 | 0 | 0 | 0 | 3.8522 | 0 | 15.36 | 3.8522
238.5 | 2023-08-26 | 13:00 | 13:59 | 4.77 |  |  | 0 |  |  | 1608.862 | 1.6089 | 0.46979 | 5.367 | 6192.526 | 6.1925 | 19.2 | 100% | 10 | 15.36 | 0 | 5.367 | 0.82551 | 0 | 0 | 0 | 15.36 | 0 | 0 | 0 | 0.82551 | 0 | 15.36 | 0.82551
238.5417 | 2023-08-26 | 14:00 | 14:59 | 3.36 |  |  | 0 |  |  | 1599.893 | 1.5999 | 0.46717 | 3.9544 | 5506.996 | 5.507 | 19.2 | 100% | 10 | 15.36 | 0 | 3.9544 | 1.5526 | 0 | 0 | 0 | 15.36 | 0 | 0 | 0 | 1.5526 | 0 | 15.36 | 1.5526
238.5833 | 2023-08-26 | 15:00 | 15:59 | -0.17 |  |  | -0.17 |  |  | 1499.004 | 1.499 | 0.43771 | 0.39494 | 4484.825 | 4.4848 | 19.2 | 100% | 10 | 15.36 | 0 | 0.39494 | 4.0899 | 0 | 0 | 0 | 15.36 | 0 | 0 | 0 | 4.0899 | 0 | 15.36 | 4.0899
238.625 | 2023-08-26 | 16:00 | 16:59 | -0.16 |  |  | -0.16 |  |  | 1290.193 | 1.2902 | 0.37674 | 0.34397 | 3074.165 | 3.0742 | 19.2 | 100% | 10 | 15.36 | 0 | 0.34397 | 2.7302 | 0 | 0 | 0 | 15.36 | 0 | 0 | 0 | 2.7302 | 0 | 15.36 | 2.7302
238.6667 | 2023-08-26 | 17:00 | 17:59 | -0.1 |  |  | -0.1 |  |  | 981.511 | 0.98151 | 0.2866 | 0.31383 | 1307.72 | 1.3077 | 19.2 | 100% | 10 | 15.36 | 0 | 0.31383 | 0.99389 | 0 | 0 | 0 | 15.36 | 0 | 0 | 0 | 0.99389 | 0 | 15.36 | 0.99389
238.7083 | 2023-08-26 | 18:00 | 18:59 | 0.18 |  |  | 0 |  |  | 550.215 | 0.55022 | 0.16066 | 0.4679 | 213.916 | 0.21392 | 19.2 | 100% | 10 | 15.36 | 0 | 0.21392 | 0 | 0.25398 | 0.25398 | 0 | 15.106 | 0.25398 | 0 | 0 | 0 | 0.25398 | 15.106 | 0
238.75 | 2023-08-26 | 19:00 | 19:59 | 0.19 |  |  | 0 |  |  | 49.572 | 0.049572 | 0.014475 | 0.33171 | 21.569 | 0.021569 | 18.946 | 98.68% | 9.8677 | 15.106 | 0.25398 | 0.021569 | 0 | 0.31014 | 0.31014 | 0 | 14.7959 | 0.56412 | 0 | 0 | 0 | 0.56412 | 14.7959 | 0
238.7917 | 2023-08-26 | 20:00 | 20:59 | 0.2 |  |  | 0 |  |  | 0 | 0 | 0 | 0.32723 | 0 | 0 | 18.6359 | 97.06% | 9.7062 | 14.7959 | 0.56412 | 0 | 0 | 0.32723 | 0.32723 | 0 | 14.4686 | 0.89135 | 0 | 0 | 0 | 0.89135 | 14.4686 | 0
238.8333 | 2023-08-26 | 21:00 | 21:59 | 0.19 |  |  | 0 |  |  | 0 | 0 | 0 | 0.31723 | 0 | 0 | 18.3086 | 95.36% | 9.5358 | 14.4686 | 0.89135 | 0 | 0 | 0.31723 | 0.31723 | 0 | 14.1514 | 1.2086 | 0 | 0 | 0 | 1.2086 | 14.1514 | 0
238.875 | 2023-08-26 | 22:00 | 22:59 | 0.19 |  |  | 0 |  |  | 0 | 0 | 0 | 0.31723 | 0 | 0 | 17.9914 | 93.71% | 9.3705 | 14.1514 | 1.2086 | 0 | 0 | 0.31723 | 0.31723 | 0 | 13.8342 | 1.5258 | 0 | 0 | 0 | 1.5258 | 13.8342 | 0
238.9167 | 2023-08-26 | 23:00 | 23:59 | 0.29 |  |  | 0 |  |  | 0 | 0 | 0 | 0.41723 | 0 | 0 | 17.6742 | 92.05% | 9.2053 | 13.8342 | 1.5258 | 0 | 0 | 0.41723 | 0.41723 | 0 | 13.4169 | 1.9431 | 0 | 0 | 0 | 1.9431 | 13.4169 | 0
238.9583 | 2023-08-27 | 0:00 | 0:59 | 0.29 |  |  | 0 |  |  | 0 | 0 | 0 | 0.41723 | 0 | 0 | 17.2569 | 89.88% | 8.988 | 13.4169 | 1.9431 | 0 | 0 | 0.41723 | 0.41723 | 0 | 12.9997 | 2.3603 | 0 | 0 | 0 | 2.3603 | 12.9997 | 0
239 | 2023-08-27 | 1:00 | 1:59 | 0.25 |  |  | 0 |  |  | 0 | 0 | 0 | 0.37723 | 0 | 0 | 16.8397 | 87.71% | 8.7707 | 12.9997 | 2.3603 | 0 | 0 | 0.37723 | 0.37723 | 0 | 12.6225 | 2.7375 | 0 | 0 | 0 | 2.7375 | 12.6225 | 0
239.0417 | 2023-08-27 | 2:00 | 2:59 | 0.25 |  |  | 0 |  |  | 0 | 0 | 0 | 0.37723 | 0 | 0 | 16.4625 | 85.74% | 8.5742 | 12.6225 | 2.7375 | 0 | 0 | 0.37723 | 0.37723 | 0 | 12.2452 | 3.1148 | 0 | 0 | 0 | 3.1148 | 12.2452 | 0
239.0833 | 2023-08-27 | 3:00 | 3:59 | 0.25 |  |  | 0 |  |  | 0 | 0 | 0 | 0.37723 | 0 | 0 | 16.0852 | 83.78% | 8.3777 | 12.2452 | 3.1148 | 0 | 0 | 0.37723 | 0.37723 | 0 | 11.868 | 3.492 | 0 | 0 | 0 | 3.492 | 11.868 | 0
239.125 | 2023-08-27 | 4:00 | 4:59 | 0.25 |  |  | 0 |  |  | 0 | 0 | 0 | 0.37723 | 0 | 0 | 15.708 | 81.81% | 8.1813 | 11.868 | 3.492 | 0 | 0 | 0.37723 | 0.37723 | 0 | 11.4908 | 3.8692 | 0 | 0 | 0 | 3.8692 | 11.4908 | 0
239.1667 | 2023-08-27 | 5:00 | 5:59 | 0.24 |  |  | 0 |  |  | 0 | 0 | 0 | 0.36723 | 0 | 0 | 15.3308 | 79.85% | 7.9848 | 11.4908 | 3.8692 | 0 | 0 | 0.36723 | 0.36723 | 0 | 11.1235 | 4.2365 | 0 | 0 | 0 | 4.2365 | 11.1235 | 0
239.2083 | 2023-08-27 | 6:00 | 6:59 | 0.24 |  |  | 0 |  |  | 0 | 0 | 0 | 0.36723 | 0 | 0 | 14.9635 | 77.94% | 7.7935 | 11.1235 | 4.2365 | 0 | 0 | 0.36723 | 0.36723 | 0 | 10.7563 | 4.6037 | 0 | 0 | 0 | 4.6037 | 10.7563 | 0
239.25 | 2023-08-27 | 7:00 | 7:59 | 0.38 |  |  | 0 |  |  | 59.327 | 0.059327 | 0.017323 | 0.52456 | 244.069 | 0.24407 | 14.5963 | 76.02% | 7.6022 | 10.7563 | 4.6037 | 0.24407 | 0 | 0.28049 | 0.28049 | 0 | 10.4758 | 4.8842 | 0 | 0 | 0 | 4.8842 | 10.4758 | 0
239.2917 | 2023-08-27 | 8:00 | 8:59 | 0.44 |  |  | 0 |  |  | 242.8 | 0.2428 | 0.070898 | 0.63813 | 1636.914 | 1.6369 | 14.3158 | 74.56% | 7.4562 | 10.4758 | 4.8842 | 0.63813 | 0.99878 | 0 | 0 | 0 | 10.4758 | 4.8842 | 0 | 0.99878 | 0 | 3.9853 | 11.3747 | 0
239.3333 | 2023-08-27 | 9:00 | 9:59 | 3.35 |  |  | 0 |  |  | 688.789 | 0.68879 | 0.20113 | 3.6784 | 4822.647 | 4.8226 | 15.2147 | 79.24% | 7.9243 | 11.3747 | 3.9853 | 3.6784 | 1.1443 | 0 | 0 | 0 | 11.3747 | 3.9853 | 0 | 1.1443 | 0 | 2.9554 | 12.4046 | 0
239.375 | 2023-08-27 | 10:00 | 10:59 | -0.14 |  |  | -0.14 |  |  | 1035.345 | 1.0353 | 0.30232 | 0.28955 | 5671.187 | 5.6712 | 16.2446 | 84.61% | 8.4607 | 12.4046 | 2.9554 | 0.28955 | 5.3816 | 0 | 0 | 0 | 12.4046 | 2.9554 | 0 | 3.2838 | 2.0978 | 0 | 15.36 | 2.0978
239.4167 | 2023-08-27 | 11:00 | 11:59 | -0.28 |  |  | -0.28 |  |  | 1290.29 | 1.2903 | 0.37676 | 0.224 | 6145.936 | 6.1459 | 19.2 | 100% | 10 | 15.36 | 0 | 0.224 | 5.9219 | 0 | 0 | 0 | 15.36 | 0 | 0 | 0 | 5.9219 | 0 | 15.36 | 5.9219
239.4583 | 2023-08-27 | 12:00 | 12:59 | 0.21 |  |  | 0 |  |  | 1471.695 | 1.4717 | 0.42973 | 0.76697 | 6275.851 | 6.2759 | 19.2 | 100% | 10 | 15.36 | 0 | 0.76697 | 5.5089 | 0 | 0 | 0 | 15.36 | 0 | 0 | 0 | 5.5089 | 0 | 15.36 | 5.5089
239.5 | 2023-08-27 | 13:00 | 13:59 | -0.1 |  |  | -0.1 |  |  | 1557.589 | 1.5576 | 0.45482 | 0.48205 | 5988.764 | 5.9888 | 19.2 | 100% | 10 | 15.36 | 0 | 0.48205 | 5.5067 | 0 | 0 | 0 | 15.36 | 0 | 0 | 0 | 5.5067 | 0 | 15.36 | 5.5067
239.5417 | 2023-08-27 | 14:00 | 14:59 | 0.46 |  |  | 0 |  |  | 1553.494 | 1.5535 | 0.45362 | 1.0409 | 5342.327 | 5.3423 | 19.2 | 100% | 10 | 15.36 | 0 | 1.0409 | 4.3015 | 0 | 0 | 0 | 15.36 | 0 | 0 | 0 | 4.3015 | 0 | 15.36 | 4.3015
239.5833 | 2023-08-27 | 15:00 | 15:59 | -0.09 |  |  | -0.09 |  |  | 1450.926 | 1.4509 | 0.42367 | 0.4609 | 4334.949 | 4.3349 | 19.2 | 100% | 10 | 15.36 | 0 | 0.4609 | 3.874 | 0 | 0 | 0 | 15.36 | 0 | 0 | 0 | 3.874 | 0 | 15.36 | 3.874
239.625 | 2023-08-27 | 16:00 | 16:59 | 0.83 |  |  | 0 |  |  | 1250.342 | 1.2503 | 0.3651 | 1.3223 | 2965.346 | 2.9653 | 19.2 | 100% | 10 | 15.36 | 0 | 1.3223 | 1.643 | 0 | 0 | 0 | 15.36 | 0 | 0 | 0 | 1.643 | 0 | 15.36 | 1.643
239.6667 | 2023-08-27 | 17:00 | 17:59 | 7.28 |  |  | 0 |  |  | 950.617 | 0.95062 | 0.27758 | 7.6848 | 1250.405 | 1.2504 | 19.2 | 100% | 10 | 15.36 | 0 | 1.2504 | 0 | 6.4344 | 6.4344 | 0 | 8.9256 | 6.4344 | 0 | 0 | 0 | 6.4344 | 8.9256 | 0
239.7083 | 2023-08-27 | 18:00 | 18:59 | 9.74 |  |  | 0 |  |  | 531.559 | 0.53156 | 0.15522 | 10.0224 | 189.883 | 0.18988 | 12.7656 | 66.49% | 6.6487 | 8.9256 | 6.4344 | 0.18988 | 0 | 9.8326 | 8.9256 | 0.90697 | 0 | 15.36 | 0.90697 | 0 | 0 | 15.36 | 0 | 0
239.75 | 2023-08-27 | 19:00 | 19:59 | 7.77 |  |  | 0 |  |  | 41.976 | 0.041976 | 0.012257 | 7.9095 | 13.996 | 0.013996 | 3.84 | 20% | 2 | 0 | 15.36 | 0.013996 | 0 | 7.8955 | 0 | 7.8955 | 0 | 15.36 | 7.8955 | 0 | 0 | 15.36 | 0 | 0
239.7917 | 2023-08-27 | 20:00 | 20:59 | 2.55 |  |  | 0 |  |  | 0 | 0 | 0 | 2.6772 | 0 | 0 | 3.84 | 20% | 2 | 0 | 15.36 | 0 | 0 | 2.6772 | 0 | 2.6772 | 0 | 15.36 | 2.6772 | 0 | 0 | 15.36 | 0 | 0
239.8333 | 2023-08-27 | 21:00 | 21:59 | 2.28 |  |  | 0 |  |  | 0 | 0 | 0 | 2.4072 | 0 | 0 | 3.84 | 20% | 2 | 0 | 15.36 | 0 | 0 | 2.4072 | 0 | 2.4072 | 0 | 15.36 | 2.4072 | 0 | 0 | 15.36 | 0 | 0
239.875 | 2023-08-27 | 22:00 | 22:59 | 0.34 |  |  | 0 |  |  | 0 | 0 | 0 | 0.46723 | 0 | 0 | 3.84 | 20% | 2 | 0 | 15.36 | 0 | 0 | 0.46723 | 0 | 0.46723 | 0 | 15.36 | 0.46723 | 0 | 0 | 15.36 | 0 | 0
239.9167 | 2023-08-27 | 23:00 | 23:59 | 0.46 |  |  | 0 |  |  | 0 | 0 | 0 | 0.58723 | 0 | 0 | 3.84 | 20% | 2 | 0 | 15.36 | 0 | 0 | 0.58723 | 0 | 0.58723 | 0 | 15.36 | 0.58723 | 0 | 0 | 15.36 | 0 | 0
239.9583 | 2023-08-28 | 0:00 | 0:59 | 0.27 |  |  | 0 |  |  | 0 | 0 | 0 | 0.39723 | 0 | 0 | 3.84 | 20% | 2 | 0 | 15.36 | 0 | 0 | 0.39723 | 0 | 0.39723 | 0 | 15.36 | 0.39723 | 0 | 0 | 15.36 | 0 | 0
240 | 2023-08-28 | 1:00 | 1:59 | 0.27 |  |  | 0 |  |  | 0 | 0 | 0 | 0.39723 | 0 | 0 | 3.84 | 20% | 2 | 0 | 15.36 | 0 | 0 | 0.39723 | 0 | 0.39723 | 0 | 15.36 | 0.39723 | 0 | 0 | 15.36 | 0 | 0
240.0417 | 2023-08-28 | 2:00 | 2:59 | 0.26 |  |  | 0 |  |  | 0 | 0 | 0 | 0.38723 | 0 | 0 | 3.84 | 20% | 2 | 0 | 15.36 | 0 | 0 | 0.38723 | 0 | 0.38723 | 0 | 15.36 | 0.38723 | 0 | 0 | 15.36 | 0 | 0
240.0833 | 2023-08-28 | 3:00 | 3:59 | 0.24 |  |  | 0 |  |  | 0 | 0 | 0 | 0.36723 | 0 | 0 | 3.84 | 20% | 2 | 0 | 15.36 | 0 | 0 | 0.36723 | 0 | 0.36723 | 0 | 15.36 | 0.36723 | 0 | 0 | 15.36 | 0 | 0
240.125 | 2023-08-28 | 4:00 | 4:59 | 0.24 |  |  | 0 |  |  | 0 | 0 | 0 | 0.36723 | 0 | 0 | 3.84 | 20% | 2 | 0 | 15.36 | 0 | 0 | 0.36723 | 0 | 0.36723 | 0 | 15.36 | 0.36723 | 0 | 0 | 15.36 | 0 | 0
240.1667 | 2023-08-28 | 5:00 | 5:59 | 0.24 |  |  | 0 |  |  | 0 | 0 | 0 | 0.36723 | 0 | 0 | 3.84 | 20% | 2 | 0 | 15.36 | 0 | 0 | 0.36723 | 0 | 0.36723 | 0 | 15.36 | 0.36723 | 0 | 0 | 15.36 | 0 | 0
240.2083 | 2023-08-28 | 6:00 | 6:59 | 0.48 |  |  | 0 |  |  | 0 | 0 | 0 | 0.60723 | 0 | 0 | 3.84 | 20% | 2 | 0 | 15.36 | 0 | 0 | 0.60723 | 0 | 0.60723 | 0 | 15.36 | 0.60723 | 0 | 0 | 15.36 | 0 | 0
240.25 | 2023-08-28 | 7:00 | 7:59 | 0.49 |  |  | 0 |  |  | 23.075 | 0.023075 | 0.0067379 | 0.62397 | 90.665 | 0.090665 | 3.84 | 20% | 2 | 0 | 15.36 | 0.090665 | 0 | 0.53331 | 0 | 0.53331 | 0 | 15.36 | 0.53331 | 0 | 0 | 15.36 | 0 | 0
240.2917 | 2023-08-28 | 8:00 | 8:59 | 4.43 |  |  | 0 |  |  | 213.638 | 0.21364 | 0.062382 | 4.6196 | 1142.477 | 1.1425 | 3.84 | 20% | 2 | 0 | 15.36 | 1.1425 | 0 | 3.4771 | 0 | 3.4771 | 0 | 15.36 | 3.4771 | 0 | 0 | 15.36 | 0 | 0
240.3333 | 2023-08-28 | 9:00 | 9:59 | 7.44 |  |  | 0 |  |  | 698.987 | 0.69899 | 0.2041 | 7.7713 | 4929.158 | 4.9292 | 3.84 | 20% | 2 | 0 | 15.36 | 4.9292 | 0 | 2.8422 | 0 | 2.8422 | 0 | 15.36 | 2.8422 | 0 | 0 | 15.36 | 0 | 0
240.375 | 2023-08-28 | 10:00 | 10:59 | -0.11 |  |  | -0.11 |  |  | 1056.179 | 1.0562 | 0.3084 | 0.32564 | 5795.862 | 5.7959 | 3.84 | 20% | 2 | 0 | 15.36 | 0.32564 | 5.4702 | 0 | 0 | 0 | 0 | 15.36 | 0 | 5.4702 | 0 | 10.4368 | 4.9232 | 0
240.4167 | 2023-08-28 | 11:00 | 11:59 | -0.31 |  |  | -0.31 |  |  | 1314.843 | 1.3148 | 0.38393 | 0.20117 | 6261.059 | 6.2611 | 8.7632 | 45.64% | 4.5642 | 4.9232 | 10.4368 | 0.20117 | 6.0599 | 0 | 0 | 0 | 4.9232 | 10.4368 | 0 | 6.0599 | 0 | 4.9829 | 10.3771 | 0
240.4583 | 2023-08-28 | 12:00 | 12:59 | -0.29 |  |  | -0.29 |  |  | 1495.348 | 1.4953 | 0.43664 | 0.27387 | 6371.015 | 6.371 | 14.2171 | 74.05% | 7.4047 | 10.3771 | 4.9829 | 0.27387 | 6.0971 | 0 | 0 | 0 | 10.3771 | 4.9829 | 0 | 5.5366 | 0.56059 | 0 | 15.36 | 0.56059
240.5 | 2023-08-28 | 13:00 | 13:59 | -0.13 |  |  | -0.13 |  |  | 1590.208 | 1.5902 | 0.46434 | 0.46157 | 6105.57 | 6.1056 | 19.2 | 100% | 10 | 15.36 | 0 | 0.46157 | 5.644 | 0 | 0 | 0 | 15.36 | 0 | 0 | 0 | 5.644 | 0 | 15.36 | 5.644
240.5417 | 2023-08-28 | 14:00 | 14:59 | -0.1 |  |  | -0.1 |  |  | 1591.561 | 1.5916 | 0.46474 | 0.49197 | 5452.174 | 5.4522 | 19.2 | 100% | 10 | 15.36 | 0 | 0.49197 | 4.9602 | 0 | 0 | 0 | 15.36 | 0 | 0 | 0 | 4.9602 | 0 | 15.36 | 4.9602
240.5833 | 2023-08-28 | 15:00 | 15:59 | -0.28 |  |  | -0.28 |  |  | 1493.532 | 1.4935 | 0.43611 | 0.28334 | 4433.81 | 4.4338 | 19.2 | 100% | 10 | 15.36 | 0 | 0.28334 | 4.1505 | 0 | 0 | 0 | 15.36 | 0 | 0 | 0 | 4.1505 | 0 | 15.36 | 4.1505
240.625 | 2023-08-28 | 16:00 | 16:59 | -0.28 |  |  | -0.28 |  |  | 1288.765 | 1.2888 | 0.37632 | 0.22355 | 3018.829 | 3.0188 | 19.2 | 100% | 10 | 15.36 | 0 | 0.22355 | 2.7953 | 0 | 0 | 0 | 15.36 | 0 | 0 | 0 | 2.7953 | 0 | 15.36 | 2.7953
240.6667 | 2023-08-28 | 17:00 | 17:59 | -0.09 |  |  | -0.09 |  |  | 984.083 | 0.98408 | 0.28735 | 0.32459 | 1253.598 | 1.2536 | 19.2 | 100% | 10 | 15.36 | 0 | 0.32459 | 0.92901 | 0 | 0 | 0 | 15.36 | 0 | 0 | 0 | 0.92901 | 0 | 15.36 | 0.92901
240.7083 | 2023-08-28 | 18:00 | 18:59 | 0.98 |  |  | 0 |  |  | 543.138 | 0.54314 | 0.1586 | 1.2658 | 197.951 | 0.19795 | 19.2 | 100% | 10 | 15.36 | 0 | 0.19795 | 0 | 1.0679 | 1.0679 | 0 | 14.2921 | 1.0679 | 0 | 0 | 0 | 1.0679 | 14.2921 | 0
240.75 | 2023-08-28 | 19:00 | 19:59 | 0.98 |  |  | 0 |  |  | 34.774 | 0.034774 | 0.010154 | 1.1174 | 22.589 | 0.022589 | 18.1321 | 94.44% | 9.4438 | 14.2921 | 1.0679 | 0.022589 | 0 | 1.0948 | 1.0948 | 0 | 13.1973 | 2.1627 | 0 | 0 | 0 | 2.1627 | 13.1973 | 0
240.7917 | 2023-08-28 | 20:00 | 20:59 | 0.95 |  |  | 0 |  |  | 0 | 0 | 0 | 1.0772 | 0 | 0 | 17.0373 | 88.74% | 8.8736 | 13.1973 | 2.1627 | 0 | 0 | 1.0772 | 1.0772 | 0 | 12.1201 | 3.2399 | 0 | 0 | 0 | 3.2399 | 12.1201 | 0
240.8333 | 2023-08-28 | 21:00 | 21:59 | 0.71 |  |  | 0 |  |  | 0 | 0 | 0 | 0.83723 | 0 | 0 | 15.9601 | 83.13% | 8.3125 | 12.1201 | 3.2399 | 0 | 0 | 0.83723 | 0.83723 | 0 | 11.2829 | 4.0771 | 0 | 0 | 0 | 4.0771 | 11.2829 | 0
240.875 | 2023-08-28 | 22:00 | 22:59 | 1.35 |  |  | 0 |  |  | 0 | 0 | 0 | 1.4772 | 0 | 0 | 15.1229 | 78.76% | 7.8765 | 11.2829 | 4.0771 | 0 | 0 | 1.4772 | 1.4772 | 0 | 9.8056 | 5.5544 | 0 | 0 | 0 | 5.5544 | 9.8056 | 0
240.9167 | 2023-08-28 | 23:00 | 23:59 | 1.34 |  |  | 0 |  |  | 0 | 0 | 0 | 1.4672 | 0 | 0 | 13.6456 | 71.07% | 7.1071 | 9.8056 | 5.5544 | 0 | 0 | 1.4672 | 1.4672 | 0 | 8.3384 | 7.0216 | 0 | 0 | 0 | 7.0216 | 8.3384 | 0
240.9583 | 2023-08-29 | 0:00 | 0:59 | 1.28 |  |  | 0 |  |  | 0 | 0 | 0 | 1.4072 | 0 | 0 | 12.1784 | 63.43% | 6.3429 | 8.3384 | 7.0216 | 0 | 0 | 1.4072 | 1.4072 | 0 | 6.9312 | 8.4288 | 0 | 0 | 0 | 8.4288 | 6.9312 | 0
241 | 2023-08-29 | 1:00 | 1:59 | 1.27 |  |  | 0 |  |  | 0 | 0 | 0 | 1.3972 | 0 | 0 | 10.7712 | 56.1% | 5.61 | 6.9312 | 8.4288 | 0 | 0 | 1.3972 | 1.3972 | 0 | 5.5339 | 9.8261 | 0 | 0 | 0 | 9.8261 | 5.5339 | 0
241.0417 | 2023-08-29 | 2:00 | 2:59 | 1.24 |  |  | 0 |  |  | 0 | 0 | 0 | 1.3672 | 0 | 0 | 9.3739 | 48.82% | 4.8823 | 5.5339 | 9.8261 | 0 | 0 | 1.3672 | 1.3672 | 0 | 4.1667 | 11.1933 | 0 | 0 | 0 | 11.1933 | 4.1667 | 0
241.0833 | 2023-08-29 | 3:00 | 3:59 | 1.23 |  |  | 0 |  |  | 0 | 0 | 0 | 1.3572 | 0 | 0 | 8.0067 | 41.7% | 4.1702 | 4.1667 | 11.1933 | 0 | 0 | 1.3572 | 1.3572 | 0 | 2.8095 | 12.5505 | 0 | 0 | 0 | 12.5505 | 2.8095 | 0
241.125 | 2023-08-29 | 4:00 | 4:59 | 1.23 |  |  | 0 |  |  | 0 | 0 | 0 | 1.3572 | 0 | 0 | 6.6495 | 34.63% | 3.4633 | 2.8095 | 12.5505 | 0 | 0 | 1.3572 | 1.3572 | 0 | 1.4522 | 13.9078 | 0 | 0 | 0 | 13.9078 | 1.4522 | 0
241.1667 | 2023-08-29 | 5:00 | 5:59 | 1.22 |  |  | 0 |  |  | 0 | 0 | 0 | 1.3472 | 0 | 0 | 5.2922 | 27.56% | 2.7564 | 1.4522 | 13.9078 | 0 | 0 | 1.3472 | 1.3472 | 0 | 0.10499 | 15.255 | 0 | 0 | 0 | 15.255 | 0.10499 | 0
241.2083 | 2023-08-29 | 6:00 | 6:59 | 0.85 |  |  | 0 |  |  | 0 | 0 | 0 | 0.97723 | 0 | 0 | 3.945 | 20.55% | 2.0547 | 0.10499 | 15.255 | 0 | 0 | 0.97723 | 0.10499 | 0.87224 | 0 | 15.36 | 0.87224 | 0 | 0 | 15.36 | 0 | 0
241.25 | 2023-08-29 | 7:00 | 7:59 | 0.6 |  |  | 0 |  |  | 36.566 | 0.036566 | 0.010677 | 0.73791 | 1826.577 | 1.8266 | 3.84 | 20% | 2 | 0 | 15.36 | 0.73791 | 1.0887 | 0 | 0 | 0 | 0 | 15.36 | 0 | 1.0887 | 0 | 14.3802 | 0.9798 | 0
241.2917 | 2023-08-29 | 8:00 | 8:59 | 0.34 |  |  | 0 |  |  | 264.719 | 0.26472 | 0.077298 | 0.54453 | 3821.814 | 3.8218 | 4.8198 | 25.1% | 2.5103 | 0.9798 | 14.3802 | 0.54453 | 3.2773 | 0 | 0 | 0 | 0.9798 | 14.3802 | 0 | 3.2773 | 0 | 11.4306 | 3.9294 | 0
241.3333 | 2023-08-29 | 9:00 | 9:59 | -0.13 |  |  | -0.13 |  |  | 722.743 | 0.72274 | 0.21104 | 0.20827 | 5142.827 | 5.1428 | 7.7694 | 40.47% | 4.0465 | 3.9294 | 11.4306 | 0.20827 | 4.9346 | 0 | 0 | 0 | 3.9294 | 11.4306 | 0 | 4.9346 | 0 | 6.9895 | 8.3705 | 0
241.375 | 2023-08-29 | 10:00 | 10:59 | -0.26 |  |  | -0.26 |  |  | 1083.334 | 1.0833 | 0.31633 | 0.18357 | 5953.347 | 5.9533 | 12.2105 | 63.6% | 6.3596 | 8.3705 | 6.9895 | 0.18357 | 5.7698 | 0 | 0 | 0 | 8.3705 | 6.9895 | 0 | 5.7698 | 0 | 1.7967 | 13.5633 | 0
241.4167 | 2023-08-29 | 11:00 | 11:59 | -0.34 |  |  | -0.34 |  |  | 1330.521 | 1.3305 | 0.38851 | 0.17575 | 6329.411 | 6.3294 | 17.4033 | 90.64% | 9.0642 | 13.5633 | 1.7967 | 0.17575 | 6.1537 | 0 | 0 | 0 | 13.5633 | 1.7967 | 0 | 1.9964 | 4.1573 | 0 | 15.36 | 4.1573
241.4583 | 2023-08-29 | 12:00 | 12:59 | -0.33 |  |  | -0.33 |  |  | 1500.114 | 1.5001 | 0.43803 | 0.23527 | 6401.263 | 6.4013 | 19.2 | 100% | 10 | 15.36 | 0 | 0.23527 | 6.166 | 0 | 0 | 0 | 15.36 | 0 | 0 | 0 | 6.166 | 0 | 15.36 | 6.166
241.5 | 2023-08-29 | 13:00 | 13:59 | -0.13 |  |  | -0.13 |  |  | 1580.962 | 1.581 | 0.46164 | 0.45887 | 6101.137 | 6.1011 | 19.2 | 100% | 10 | 15.36 | 0 | 0.45887 | 5.6423 | 0 | 0 | 0 | 15.36 | 0 | 0 | 0 | 5.6423 | 0 | 15.36 | 5.6423
241.5417 | 2023-08-29 | 14:00 | 14:59 | -0.11 |  |  | -0.11 |  |  | 1575.532 | 1.5755 | 0.46006 | 0.47729 | 5440.095 | 5.4401 | 19.2 | 100% | 10 | 15.36 | 0 | 0.47729 | 4.9628 | 0 | 0 | 0 | 15.36 | 0 | 0 | 0 | 4.9628 | 0 | 15.36 | 4.9628
241.5833 | 2023-08-29 | 15:00 | 15:59 | -0.23 |  |  | -0.23 |  |  | 1474.679 | 1.4747 | 0.43061 | 0.32784 | 4416.167 | 4.4162 | 19.2 | 100% | 10 | 15.36 | 0 | 0.32784 | 4.0883 | 0 | 0 | 0 | 15.36 | 0 | 0 | 0 | 4.0883 | 0 | 15.36 | 4.0883
241.625 | 2023-08-29 | 16:00 | 16:59 | -0.24 |  |  | -0.24 |  |  | 1272.38 | 1.2724 | 0.37153 | 0.25877 | 3005.492 | 3.0055 | 19.2 | 100% | 10 | 15.36 | 0 | 0.25877 | 2.7467 | 0 | 0 | 0 | 15.36 | 0 | 0 | 0 | 2.7467 | 0 | 15.36 | 2.7467
241.6667 | 2023-08-29 | 17:00 | 17:59 | -0.08 |  |  | -0.08 |  |  | 963.827 | 0.96383 | 0.28144 | 0.32867 | 1244.064 | 1.2441 | 19.2 | 100% | 10 | 15.36 | 0 | 0.32867 | 0.91539 | 0 | 0 | 0 | 15.36 | 0 | 0 | 0 | 0.91539 | 0 | 15.36 | 0.91539
241.7083 | 2023-08-29 | 18:00 | 18:59 | 0.21 |  |  | 0 |  |  | 522.677 | 0.52268 | 0.15262 | 0.48985 | 211.801 | 0.2118 | 19.2 | 100% | 10 | 15.36 | 0 | 0.2118 | 0 | 0.27805 | 0.27805 | 0 | 15.0819 | 0.27805 | 0 | 0 | 0 | 0.27805 | 15.0819 | 0
241.75 | 2023-08-29 | 19:00 | 19:59 | 0.16 |  |  | 0 |  |  | 22.677 | 0.022677 | 0.0066217 | 0.29385 | 22.884 | 0.022884 | 18.9219 | 98.55% | 9.8552 | 15.0819 | 0.27805 | 0.022884 | 0 | 0.27097 | 0.27097 | 0 | 14.811 | 0.54902 | 0 | 0 | 0 | 0.54902 | 14.811 | 0
241.7917 | 2023-08-29 | 20:00 | 20:59 | 0.22 |  |  | 0 |  |  | 0 | 0 | 0 | 0.34723 | 0 | 0 | 18.651 | 97.14% | 9.714 | 14.811 | 0.54902 | 0 | 0 | 0.34723 | 0.34723 | 0 | 14.4637 | 0.89626 | 0 | 0 | 0 | 0.89626 | 14.4637 | 0
241.8333 | 2023-08-29 | 21:00 | 21:59 | 0.89 |  |  | 0 |  |  | 0 | 0 | 0 | 1.0172 | 0 | 0 | 18.3037 | 95.33% | 9.5332 | 14.4637 | 0.89626 | 0 | 0 | 1.0172 | 1.0172 | 0 | 13.4465 | 1.9135 | 0 | 0 | 0 | 1.9135 | 13.4465 | 0
241.875 | 2023-08-29 | 22:00 | 22:59 | 1.36 |  |  | 0 |  |  | 0 | 0 | 0 | 1.4872 | 0 | 0 | 17.2865 | 90.03% | 9.0034 | 13.4465 | 1.9135 | 0 | 0 | 1.4872 | 1.4872 | 0 | 11.9593 | 3.4007 | 0 | 0 | 0 | 3.4007 | 11.9593 | 0
241.9167 | 2023-08-29 | 23:00 | 23:59 | 1.53 |  |  | 0 |  |  | 0 | 0 | 0 | 1.6572 | 0 | 0 | 15.7993 | 82.29% | 8.2288 | 11.9593 | 3.4007 | 0 | 0 | 1.6572 | 1.6572 | 0 | 10.302 | 5.058 | 0 | 0 | 0 | 5.058 | 10.302 | 0
241.9583 | 2023-08-30 | 0:00 | 0:59 | 1.38 |  |  | 0 |  |  | 0 | 0 | 0 | 1.5072 | 0 | 0 | 14.142 | 73.66% | 7.3656 | 10.302 | 5.058 | 0 | 0 | 1.5072 | 1.5072 | 0 | 8.7948 | 6.5652 | 0 | 0 | 0 | 6.5652 | 8.7948 | 0
242 | 2023-08-30 | 1:00 | 1:59 | 0.84 |  |  | 0 |  |  | 0 | 0 | 0 | 0.96723 | 0 | 0 | 12.6348 | 65.81% | 6.5806 | 8.7948 | 6.5652 | 0 | 0 | 0.96723 | 0.96723 | 0 | 7.8276 | 7.5324 | 0 | 0 | 0 | 7.5324 | 7.8276 | 0
242.0417 | 2023-08-30 | 2:00 | 2:59 | 0.24 |  |  | 0 |  |  | 0 | 0 | 0 | 0.36723 | 0 | 0 | 11.6676 | 60.77% | 6.0769 | 7.8276 | 7.5324 | 0 | 0 | 0.36723 | 0.36723 | 0 | 7.4603 | 7.8997 | 0 | 0 | 0 | 7.8997 | 7.4603 | 0
242.0833 | 2023-08-30 | 3:00 | 3:59 | 0.24 |  |  | 0 |  |  | 0 | 0 | 0 | 0.36723 | 0 | 0 | 11.3003 | 58.86% | 5.8856 | 7.4603 | 7.8997 | 0 | 0 | 0.36723 | 0.36723 | 0 | 7.0931 | 8.2669 | 0 | 0 | 0 | 8.2669 | 7.0931 | 0
242.125 | 2023-08-30 | 4:00 | 4:59 | 0.24 |  |  | 0 |  |  | 0 | 0 | 0 | 0.36723 | 0 | 0 | 10.9331 | 56.94% | 5.6943 | 7.0931 | 8.2669 | 0 | 0 | 0.36723 | 0.36723 | 0 | 6.7259 | 8.6341 | 0 | 0 | 0 | 8.6341 | 6.7259 | 0
242.1667 | 2023-08-30 | 5:00 | 5:59 | 0.24 |  |  | 0 |  |  | 0 | 0 | 0 | 0.36723 | 0 | 0 | 10.5659 | 55.03% | 5.5031 | 6.7259 | 8.6341 | 0 | 0 | 0.36723 | 0.36723 | 0 | 6.3586 | 9.0014 | 0 | 0 | 0 | 9.0014 | 6.3586 | 0
242.2083 | 2023-08-30 | 6:00 | 6:59 | 1.04 |  |  | 0 |  |  | 0 | 0 | 0 | 1.1672 | 0 | 0 | 10.1986 | 53.12% | 5.3118 | 6.3586 | 9.0014 | 0 | 0 | 1.1672 | 1.1672 | 0 | 5.1914 | 10.1686 | 0 | 0 | 0 | 10.1686 | 5.1914 | 0
242.25 | 2023-08-30 | 7:00 | 7:59 | 0.86 |  |  | 0 |  |  | 36.378 | 0.036378 | 0.010622 | 0.99786 | 1824.016 | 1.824 | 9.0314 | 47.04% | 4.7039 | 5.1914 | 10.1686 | 0.99786 | 0.82616 | 0 | 0 | 0 | 5.1914 | 10.1686 | 0 | 0.82616 | 0 | 9.425 | 5.935 | 0
242.2917 | 2023-08-30 | 8:00 | 8:59 | 0.14 |  |  | 0 |  |  | 263.748 | 0.26375 | 0.077014 | 0.34425 | 3868.519 | 3.8685 | 9.775 | 50.91% | 5.0911 | 5.935 | 9.425 | 0.34425 | 3.5243 | 0 | 0 | 0 | 5.935 | 9.425 | 0 | 3.5243 | 0 | 6.2532 | 9.1068 | 0
242.3333 | 2023-08-30 | 9:00 | 9:59 | -0.03 |  |  | -0.03 |  |  | 731.621 | 0.73162 | 0.21363 | 0.31087 | 5235.958 | 5.236 | 12.9468 | 67.43% | 6.7431 | 9.1068 | 6.2532 | 0.31087 | 4.9251 | 0 | 0 | 0 | 9.1068 | 6.2532 | 0 | 4.9251 | 0 | 1.8206 | 13.5394 | 0
242.375 | 2023-08-30 | 10:00 | 10:59 | -0.1 |  |  | -0.1 |  |  | 1108.058 | 1.1081 | 0.32355 | 0.35079 | 6113.285 | 6.1133 | 17.3794 | 90.52% | 9.0518 | 13.5394 | 1.8206 | 0.35079 | 5.7625 | 0 | 0 | 0 | 13.5394 | 1.8206 | 0 | 2.0229 | 3.7396 | 0 | 15.36 | 3.7396
242.4167 | 2023-08-30 | 11:00 | 11:59 | -0.27 |  |  | -0.27 |  |  | 1371.898 | 1.3719 | 0.40059 | 0.25783 | 6531.098 | 6.5311 | 19.2 | 100% | 10 | 15.36 | 0 | 0.25783 | 6.2733 | 0 | 0 | 0 | 15.36 | 0 | 0 | 0 | 6.2733 | 0 | 15.36 | 6.2733
242.4583 | 2023-08-30 | 12:00 | 12:59 | -0.27 |  |  | -0.27 |  |  | 1537.491 | 1.5375 | 0.44895 | 0.30618 | 6534.172 | 6.5342 | 19.2 | 100% | 10 | 15.36 | 0 | 0.30618 | 6.228 | 0 | 0 | 0 | 15.36 | 0 | 0 | 0 | 6.228 | 0 | 15.36 | 6.228
242.5 | 2023-08-30 | 13:00 | 13:59 | -0.09 |  |  | -0.09 |  |  | 1601.249 | 1.6012 | 0.46756 | 0.5048 | 6142.048 | 6.142 | 19.2 | 100% | 10 | 15.36 | 0 | 0.5048 | 5.6373 | 0 | 0 | 0 | 15.36 | 0 | 0 | 0 | 5.6373 | 0 | 15.36 | 5.6373
242.5417 | 2023-08-30 | 14:00 | 14:59 | -0.07 |  |  | -0.07 |  |  | 1568.178 | 1.5682 | 0.45791 | 0.51514 | 5388.777 | 5.3888 | 19.2 | 100% | 10 | 15.36 | 0 | 0.51514 | 4.8736 | 0 | 0 | 0 | 15.36 | 0 | 0 | 0 | 4.8736 | 0 | 15.36 | 4.8736
242.5833 | 2023-08-30 | 15:00 | 15:59 | -0.2 |  |  | -0.2 |  |  | 1452.541 | 1.4525 | 0.42414 | 0.35138 | 4336.136 | 4.3361 | 19.2 | 100% | 10 | 15.36 | 0 | 0.35138 | 3.9848 | 0 | 0 | 0 | 15.36 | 0 | 0 | 0 | 3.9848 | 0 | 15.36 | 3.9848
242.625 | 2023-08-30 | 16:00 | 16:59 | -0.08 |  |  | -0.08 |  |  | 1245.144 | 1.2451 | 0.36358 | 0.41082 | 2920.961 | 2.921 | 19.2 | 100% | 10 | 15.36 | 0 | 0.41082 | 2.5101 | 0 | 0 | 0 | 15.36 | 0 | 0 | 0 | 2.5101 | 0 | 15.36 | 2.5101
242.6667 | 2023-08-30 | 17:00 | 17:59 | 0.18 |  |  | 0 |  |  | 942.871 | 0.94287 | 0.27532 | 0.58255 | 1172.755 | 1.1728 | 19.2 | 100% | 10 | 15.36 | 0 | 0.58255 | 0.5902 | 0 | 0 | 0 | 15.36 | 0 | 0 | 0 | 0.5902 | 0 | 15.36 | 0.5902
242.7083 | 2023-08-30 | 18:00 | 18:59 | 0.29 |  |  | 0 |  |  | 515.623 | 0.51562 | 0.15056 | 0.5678 | 193.736 | 0.19374 | 19.2 | 100% | 10 | 15.36 | 0 | 0.19374 | 0 | 0.37406 | 0.37406 | 0 | 14.9859 | 0.37406 | 0 | 0 | 0 | 0.37406 | 14.9859 | 0
242.75 | 2023-08-30 | 19:00 | 19:59 | 0.45 |  |  | 0 |  |  | 24.899 | 0.024899 | 0.0072705 | 0.5845 | 14.62 | 0.01462 | 18.8259 | 98.05% | 9.8052 | 14.9859 | 0.37406 | 0.01462 | 0 | 0.56988 | 0.56988 | 0 | 14.4161 | 0.94394 | 0 | 0 | 0 | 0.94394 | 14.4161 | 0
242.7917 | 2023-08-30 | 20:00 | 20:59 | 0.49 |  |  | 0 |  |  | 0 | 0 | 0 | 0.61723 | 0 | 0 | 18.2561 | 95.08% | 9.5084 | 14.4161 | 0.94394 | 0 | 0 | 0.61723 | 0.61723 | 0 | 13.7988 | 1.5612 | 0 | 0 | 0 | 1.5612 | 13.7988 | 0
242.8333 | 2023-08-30 | 21:00 | 21:59 | 0.46 |  |  | 0 |  |  | 0 | 0 | 0 | 0.58723 | 0 | 0 | 17.6388 | 91.87% | 9.1869 | 13.7988 | 1.5612 | 0 | 0 | 0.58723 | 0.58723 | 0 | 13.2116 | 2.1484 | 0 | 0 | 0 | 2.1484 | 13.2116 | 0
242.875 | 2023-08-30 | 22:00 | 22:59 | 1.24 |  |  | 0 |  |  | 0 | 0 | 0 | 1.3672 | 0 | 0 | 17.0516 | 88.81% | 8.881 | 13.2116 | 2.1484 | 0 | 0 | 1.3672 | 1.3672 | 0 | 11.8444 | 3.5156 | 0 | 0 | 0 | 3.5156 | 11.8444 | 0
242.9167 | 2023-08-30 | 23:00 | 23:59 | 1.57 |  |  | 0 |  |  | 0 | 0 | 0 | 1.6972 | 0 | 0 | 15.6844 | 81.69% | 8.1689 | 11.8444 | 3.5156 | 0 | 0 | 1.6972 | 1.6972 | 0 | 10.1471 | 5.2129 | 0 | 0 | 0 | 5.2129 | 10.1471 | 0
242.9583 | 2023-08-31 | 0:00 | 0:59 | 1.75 |  |  | 0 |  |  | 0 | 0 | 0 | 1.8772 | 0 | 0 | 13.9871 | 72.85% | 7.285 | 10.1471 | 5.2129 | 0 | 0 | 1.8772 | 1.8772 | 0 | 8.2699 | 7.0901 | 0 | 0 | 0 | 7.0901 | 8.2699 | 0
243 | 2023-08-31 | 1:00 | 1:59 | 0.48 |  |  | 0 |  |  | 0 | 0 | 0 | 0.60723 | 0 | 0 | 12.1099 | 63.07% | 6.3072 | 8.2699 | 7.0901 | 0 | 0 | 0.60723 | 0.60723 | 0 | 7.6627 | 7.6973 | 0 | 0 | 0 | 7.6973 | 7.6627 | 0
243.0417 | 2023-08-31 | 2:00 | 2:59 | 0.25 |  |  | 0 |  |  | 0 | 0 | 0 | 0.37723 | 0 | 0 | 11.5027 | 59.91% | 5.991 | 7.6627 | 7.6973 | 0 | 0 | 0.37723 | 0.37723 | 0 | 7.2854 | 8.0746 | 0 | 0 | 0 | 8.0746 | 7.2854 | 0
243.0833 | 2023-08-31 | 3:00 | 3:59 | 0.24 |  |  | 0 |  |  | 0 | 0 | 0 | 0.36723 | 0 | 0 | 11.1254 | 57.94% | 5.7945 | 7.2854 | 8.0746 | 0 | 0 | 0.36723 | 0.36723 | 0 | 6.9182 | 8.4418 | 0 | 0 | 0 | 8.4418 | 6.9182 | 0
243.125 | 2023-08-31 | 4:00 | 4:59 | 0.24 |  |  | 0 |  |  | 0 | 0 | 0 | 0.36723 | 0 | 0 | 10.7582 | 56.03% | 5.6032 | 6.9182 | 8.4418 | 0 | 0 | 0.36723 | 0.36723 | 0 | 6.551 | 8.809 | 0 | 0 | 0 | 8.809 | 6.551 | 0
243.1667 | 2023-08-31 | 5:00 | 5:59 | 0.24 |  |  | 0 |  |  | 0 | 0 | 0 | 0.36723 | 0 | 0 | 10.391 | 54.12% | 5.412 | 6.551 | 8.809 | 0 | 0 | 0.36723 | 0.36723 | 0 | 6.1837 | 9.1763 | 0 | 0 | 0 | 9.1763 | 6.1837 | 0
243.2083 | 2023-08-31 | 6:00 | 6:59 | 0.24 |  |  | 0 |  |  | 0 | 0 | 0 | 0.36723 | 0 | 0 | 10.0237 | 52.21% | 5.2207 | 6.1837 | 9.1763 | 0 | 0 | 0.36723 | 0.36723 | 0 | 5.8165 | 9.5435 | 0 | 0 | 0 | 9.5435 | 5.8165 | 0
243.25 | 2023-08-31 | 7:00 | 7:59 | 0.54 |  |  | 0 |  |  | 36.512 | 0.036512 | 0.010662 | 0.67789 | 1659.854 | 1.6599 | 9.6565 | 50.29% | 5.0294 | 5.8165 | 9.5435 | 0.67789 | 0.98196 | 0 | 0 | 0 | 5.8165 | 9.5435 | 0 | 0.98196 | 0 | 8.6597 | 6.7003 | 0
243.2917 | 2023-08-31 | 8:00 | 8:59 | 0.37 |  |  | 0 |  |  | 256.41 | 0.25641 | 0.074872 | 0.5721 | 3593.116 | 3.5931 | 10.5403 | 54.9% | 5.4897 | 6.7003 | 8.6597 | 0.5721 | 3.021 | 0 | 0 | 0 | 6.7003 | 8.6597 | 0 | 3.021 | 0 | 5.9408 | 9.4192 | 0
243.3333 | 2023-08-31 | 9:00 | 9:59 | 0.04 |  |  | 0 |  |  | 691.344 | 0.69134 | 0.20187 | 0.36911 | 4881.706 | 4.8817 | 13.2592 | 69.06% | 6.9058 | 9.4192 | 5.9408 | 0.36911 | 4.5126 | 0 | 0 | 0 | 9.4192 | 5.9408 | 0 | 4.5126 | 0 | 1.8795 | 13.4805 | 0
243.375 | 2023-08-31 | 10:00 | 10:59 | -0.18 |  |  | -0.18 |  |  | 1041.647 | 1.0416 | 0.30416 | 0.25139 | 5704.987 | 5.705 | 17.3205 | 90.21% | 9.0211 | 13.4805 | 1.8795 | 0.25139 | 5.4536 | 0 | 0 | 0 | 13.4805 | 1.8795 | 0 | 2.0883 | 3.3653 | 0 | 15.36 | 3.3653
243.4167 | 2023-08-31 | 11:00 | 11:59 | -0.28 |  |  | -0.28 |  |  | 1276.807 | 1.2768 | 0.37283 | 0.22006 | 6063.895 | 6.0639 | 19.2 | 100% | 10 | 15.36 | 0 | 0.22006 | 5.8438 | 0 | 0 | 0 | 15.36 | 0 | 0 | 0 | 5.8438 | 0 | 15.36 | 5.8438
243.4583 | 2023-08-31 | 12:00 | 12:59 | -0.27 |  |  | -0.27 |  |  | 1401.43 | 1.4014 | 0.40922 | 0.26645 | 5989.563 | 5.9896 | 19.2 | 100% | 10 | 15.36 | 0 | 0.26645 | 5.7231 | 0 | 0 | 0 | 15.36 | 0 | 0 | 0 | 5.7231 | 0 | 15.36 | 5.7231
243.5 | 2023-08-31 | 13:00 | 13:59 | -0.06 |  |  | -0.06 |  |  | 1457.896 | 1.4579 | 0.42571 | 0.49294 | 5669.76 | 5.6698 | 19.2 | 100% | 10 | 15.36 | 0 | 0.49294 | 5.1768 | 0 | 0 | 0 | 15.36 | 0 | 0 | 0 | 5.1768 | 0 | 15.36 | 5.1768
243.5417 | 2023-08-31 | 14:00 | 14:59 | -0.06 |  |  | -0.06 |  |  | 1475.095 | 1.4751 | 0.43073 | 0.49796 | 5124.121 | 5.1241 | 19.2 | 100% | 10 | 15.36 | 0 | 0.49796 | 4.6262 | 0 | 0 | 0 | 15.36 | 0 | 0 | 0 | 4.6262 | 0 | 15.36 | 4.6262
243.5833 | 2023-08-31 | 15:00 | 15:59 | -0.22 |  |  | -0.22 |  |  | 1414.403 | 1.4144 | 0.41301 | 0.32024 | 4226.042 | 4.226 | 19.2 | 100% | 10 | 15.36 | 0 | 0.32024 | 3.9058 | 0 | 0 | 0 | 15.36 | 0 | 0 | 0 | 3.9058 | 0 | 15.36 | 3.9058
243.625 | 2023-08-31 | 16:00 | 16:59 | -0.16 |  |  | -0.16 |  |  | 1226.213 | 1.2262 | 0.35805 | 0.32529 | 2859.632 | 2.8596 | 19.2 | 100% | 10 | 15.36 | 0 | 0.32529 | 2.5343 | 0 | 0 | 0 | 15.36 | 0 | 0 | 0 | 2.5343 | 0 | 15.36 | 2.5343
243.6667 | 2023-08-31 | 17:00 | 17:59 | -0.03 |  |  | -0.03 |  |  | 12.622 | 0.012622 | 0.0036856 | 0.10092 | 49.301 | 0.049301 | 19.2 | 100% | 10 | 15.36 | 0 | 0.049301 | 0 | 0.051618 | 0.051618 | 0 | 15.3084 | 0.051618 | 0 | 0 | 0 | 0.051618 | 15.3084 | 0
243.7083 | 2023-08-31 | 18:00 | 18:59 | 0.79 |  |  | 0 |  |  | 298.891 | 0.29889 | 0.087276 | 1.0045 | 383.283 | 0.38328 | 19.1484 | 99.73% | 9.9731 | 15.3084 | 0.051618 | 0.38328 | 0 | 0.62123 | 0.62123 | 0 | 14.6872 | 0.67284 | 0 | 0 | 0 | 0.67284 | 14.6872 | 0
243.75 | 2023-08-31 | 19:00 | 19:59 | 0.25 |  |  | 0 |  |  | 0.186 | 0.000186 | 5.4312e-05 | 0.37729 | 0.148 | 0.000148 | 18.5272 | 96.5% | 9.6496 | 14.6872 | 0.67284 | 0.000148 | 0 | 0.37714 | 0.37714 | 0 | 14.31 | 1.05 | 0 | 0 | 0 | 1.05 | 14.31 | 0
243.7917 | 2023-08-31 | 20:00 | 20:59 | 0.34 |  |  | 0 |  |  | 0 | 0 | 0 | 0.46723 | 0 | 0 | 18.15 | 94.53% | 9.4531 | 14.31 | 1.05 | 0 | 0 | 0.46723 | 0.46723 | 0 | 13.8428 | 1.5172 | 0 | 0 | 0 | 1.5172 | 13.8428 | 0
243.8333 | 2023-08-31 | 21:00 | 21:59 | 0.29 |  |  | 0 |  |  | 0 | 0 | 0 | 0.41723 | 0 | 0 | 17.6828 | 92.1% | 9.2098 | 13.8428 | 1.5172 | 0 | 0 | 0.41723 | 0.41723 | 0 | 13.4255 | 1.9345 | 0 | 0 | 0 | 1.9345 | 13.4255 | 0
243.875 | 2023-08-31 | 22:00 | 22:59 | 0.24 |  |  | 0 |  |  | 0 | 0 | 0 | 0.36723 | 0 | 0 | 17.2655 | 89.92% | 8.9925 | 13.4255 | 1.9345 | 0 | 0 | 0.36723 | 0.36723 | 0 | 13.0583 | 2.3017 | 0 | 0 | 0 | 2.3017 | 13.0583 | 0
243.9167 | 2023-08-31 | 23:00 | 23:59 | 0.27 |  |  | 0 |  |  | 0 | 0 | 0 | 0.39723 | 0 | 0 | 16.8983 | 88.01% | 8.8012 | 13.0583 | 2.3017 | 0 | 0 | 0.39723 | 0.39723 | 0 | 12.6611 | 2.6989 | 0 | 0 | 0 | 2.6989 | 12.6611 | 0
243.9583 | 2023-09-01 | 0:00 | 0:59 | 0.21 |  |  | 0 |  |  | 0 | 0 | 0 | 0.35916 | 0 | 0 | 16.5011 | 85.94% | 8.5943 | 12.6611 | 2.6989 | 0 | 0 | 0.35916 | 0.35916 | 0 | 12.3019 | 3.0581 | 0 | 0 | 0 | 3.0581 | 12.3019 | 0
244 | 2023-09-01 | 1:00 | 1:59 | 0.17 |  |  | 0 |  |  | 0 | 0 | 0 | 0.31916 | 0 | 0 | 16.1419 | 84.07% | 8.4073 | 12.3019 | 3.0581 | 0 | 0 | 0.31916 | 0.31916 | 0 | 11.9828 | 3.3772 | 0 | 0 | 0 | 3.3772 | 11.9828 | 0
244.0417 | 2023-09-01 | 2:00 | 2:59 | 0.26 |  |  | 0 |  |  | 0 | 0 | 0 | 0.40916 | 0 | 0 | 15.8228 | 82.41% | 8.241 | 11.9828 | 3.3772 | 0 | 0 | 0.40916 | 0.40916 | 0 | 11.5736 | 3.7864 | 0 | 0 | 0 | 3.7864 | 11.5736 | 0
244.0833 | 2023-09-01 | 3:00 | 3:59 | 0.16 |  |  | 0 |  |  | 0 | 0 | 0 | 0.30916 | 0 | 0 | 15.4136 | 80.28% | 8.0279 | 11.5736 | 3.7864 | 0 | 0 | 0.30916 | 0.30916 | 0 | 11.2644 | 4.0956 | 0 | 0 | 0 | 4.0956 | 11.2644 | 0
244.125 | 2023-09-01 | 4:00 | 4:59 | 0.15 |  |  | 0 |  |  | 0 | 0 | 0 | 0.29916 | 0 | 0 | 15.1044 | 78.67% | 7.8669 | 11.2644 | 4.0956 | 0 | 0 | 0.29916 | 0.29916 | 0 | 10.9653 | 4.3947 | 0 | 0 | 0 | 4.3947 | 10.9653 | 0
244.1667 | 2023-09-01 | 5:00 | 5:59 | 0.15 |  |  | 0 |  |  | 0 | 0 | 0 | 0.29916 | 0 | 0 | 14.8053 | 77.11% | 7.7111 | 10.9653 | 4.3947 | 0 | 0 | 0.29916 | 0.29916 | 0 | 10.6661 | 4.6939 | 0 | 0 | 0 | 4.6939 | 10.6661 | 0
244.2083 | 2023-09-01 | 6:00 | 6:59 | 0.15 |  |  | 0 |  |  | 0 | 0 | 0 | 0.29916 | 0 | 0 | 14.5061 | 75.55% | 7.5553 | 10.6661 | 4.6939 | 0 | 0 | 0.29916 | 0.29916 | 0 | 10.367 | 4.993 | 0 | 0 | 0 | 4.993 | 10.367 | 0
244.25 | 2023-09-01 | 7:00 | 7:59 | 0.38 |  |  | 0 |  |  | 50.984 | 0.050984 | 0.014887 | 0.54405 | 205.097 | 0.2051 | 14.207 | 73.99% | 7.3995 | 10.367 | 4.993 | 0.2051 | 0 | 0.33895 | 0.33895 | 0 | 10.028 | 5.332 | 0 | 0 | 0 | 5.332 | 10.028 | 0
244.2917 | 2023-09-01 | 8:00 | 8:59 | 0.33 |  |  | 0 |  |  | 52.612 | 0.052612 | 0.015363 | 0.49452 | 207.523 | 0.20752 | 13.868 | 72.23% | 7.2229 | 10.028 | 5.332 | 0.20752 | 0 | 0.287 | 0.287 | 0 | 9.741 | 5.619 | 0 | 0 | 0 | 5.619 | 9.741 | 0
244.3333 | 2023-09-01 | 9:00 | 9:59 | 0.28 |  |  | 0 |  |  | 223.03 | 0.22303 | 0.065125 | 0.49429 | 910.115 | 0.91012 | 13.581 | 70.73% | 7.0734 | 9.741 | 5.619 | 0.49429 | 0.41583 | 0 | 0 | 0 | 9.741 | 5.619 | 0 | 0.41583 | 0 | 5.2447 | 10.1153 | 0
244.375 | 2023-09-01 | 10:00 | 10:59 | 0.03 |  |  | 0 |  |  | 77.466 | 0.077466 | 0.02262 | 0.20178 | 305.895 | 0.30589 | 13.9553 | 72.68% | 7.2684 | 10.1153 | 5.2447 | 0.20178 | 0.10411 | 0 | 0 | 0 | 10.1153 | 5.2447 | 0 | 0.10411 | 0 | 5.151 | 10.209 | 0
244.4167 | 2023-09-01 | 11:00 | 11:59 | 0.09 |  |  | 0 |  |  | 147.736 | 0.14774 | 0.043139 | 0.2823 | 584.705 | 0.58471 | 14.049 | 73.17% | 7.3172 | 10.209 | 5.151 | 0.2823 | 0.30241 | 0 | 0 | 0 | 10.209 | 5.151 | 0 | 0.30241 | 0 | 4.8789 | 10.4811 | 0
244.4583 | 2023-09-01 | 12:00 | 12:59 | -0.11 |  |  | -0.11 |  |  | 194.295 | 0.19429 | 0.056734 | 0.095895 | 769.747 | 0.76975 | 14.3211 | 74.59% | 7.4589 | 10.4811 | 4.8789 | 0.095895 | 0.67385 | 0 | 0 | 0 | 10.4811 | 4.8789 | 0 | 0.67385 | 0 | 4.2724 | 11.0876 | 0
244.5 | 2023-09-01 | 13:00 | 13:59 | 0.09 |  |  | 0 |  |  | 363.273 | 0.36327 | 0.10608 | 0.34524 | 1428.294 | 1.4283 | 14.9276 | 77.75% | 7.7748 | 11.0876 | 4.2724 | 0.34524 | 1.0831 | 0 | 0 | 0 | 11.0876 | 4.2724 | 0 | 1.0831 | 0 | 3.2977 | 12.0623 | 0
244.5417 | 2023-09-01 | 14:00 | 14:59 | -0.08 |  |  | -0.08 |  |  | 190.93 | 0.19093 | 0.055752 | 0.12491 | 752.058 | 0.75206 | 15.9023 | 82.82% | 8.2825 | 12.0623 | 3.2977 | 0.12491 | 0.62715 | 0 | 0 | 0 | 12.0623 | 3.2977 | 0 | 0.62715 | 0 | 2.7332 | 12.6268 | 0
244.5833 | 2023-09-01 | 15:00 | 15:59 | 0.35 |  |  | 0 |  |  | 205.911 | 0.20591 | 0.060126 | 0.55929 | 807.152 | 0.80715 | 16.4668 | 85.76% | 8.5764 | 12.6268 | 2.7332 | 0.55929 | 0.24787 | 0 | 0 | 0 | 12.6268 | 2.7332 | 0 | 0.24787 | 0 | 2.5102 | 12.8498 | 0
244.625 | 2023-09-01 | 16:00 | 16:59 | -0.11 |  |  | -0.11 |  |  | 469.191 | 0.46919 | 0.137 | 0.17616 | 1572.835 | 1.5728 | 16.6898 | 86.93% | 8.6926 | 12.8498 | 2.5102 | 0.17616 | 1.3967 | 0 | 0 | 0 | 12.8498 | 2.5102 | 0 | 1.3967 | 0 | 1.2531 | 14.1069 | 0
244.6667 | 2023-09-01 | 17:00 | 17:59 | 0.02 |  |  | 0 |  |  | 271.577 | 0.27158 | 0.0793 | 0.24846 | 937.679 | 0.93768 | 17.9469 | 93.47% | 9.3473 | 14.1069 | 1.2531 | 0.24846 | 0.68922 | 0 | 0 | 0 | 14.1069 | 1.2531 | 0 | 0.68922 | 0 | 0.63285 | 14.7271 | 0
244.7083 | 2023-09-01 | 18:00 | 18:59 | 0.18 |  |  | 0 |  |  | 70.86 | 0.07086 | 0.020691 | 0.34985 | 279.042 | 0.27904 | 18.5671 | 96.7% | 9.6704 | 14.7271 | 0.63285 | 0.27904 | 0 | 0.07081 | 0.07081 | 0 | 14.6563 | 0.70366 | 0 | 0 | 0 | 0.70366 | 14.6563 | 0
244.75 | 2023-09-01 | 19:00 | 19:59 | 0.55 |  |  | 0 |  |  | 0 | 0 | 0 | 0.69916 | 0 | 0 | 18.4963 | 96.34% | 9.6335 | 14.6563 | 0.70366 | 0 | 0 | 0.69916 | 0.69916 | 0 | 13.9572 | 1.4028 | 0 | 0 | 0 | 1.4028 | 13.9572 | 0
244.7917 | 2023-09-01 | 20:00 | 20:59 | 1.12 |  |  | 0 |  |  | 0 | 0 | 0 | 1.2692 | 0 | 0 | 17.7972 | 92.69% | 9.2694 | 13.9572 | 1.4028 | 0 | 0 | 1.2692 | 1.2692 | 0 | 12.688 | 2.672 | 0 | 0 | 0 | 2.672 | 12.688 | 0
244.8333 | 2023-09-01 | 21:00 | 21:59 | 1.34 |  |  | 0 |  |  | 0 | 0 | 0 | 1.4892 | 0 | 0 | 16.528 | 86.08% | 8.6083 | 12.688 | 2.672 | 0 | 0 | 1.4892 | 1.4892 | 0 | 11.1989 | 4.1611 | 0 | 0 | 0 | 4.1611 | 11.1989 | 0
244.875 | 2023-09-01 | 22:00 | 22:59 | 1.99 |  |  | 0 |  |  | 0 | 0 | 0 | 2.1392 | 0 | 0 | 15.0389 | 78.33% | 7.8327 | 11.1989 | 4.1611 | 0 | 0 | 2.1392 | 2.1392 | 0 | 9.0597 | 6.3003 | 0 | 0 | 0 | 6.3003 | 9.0597 | 0
244.9167 | 2023-09-01 | 23:00 | 23:59 | 1.32 |  |  | 0 |  |  | 0 | 0 | 0 | 1.4692 | 0 | 0 | 12.8997 | 67.19% | 6.7186 | 9.0597 | 6.3003 | 0 | 0 | 1.4692 | 1.4692 | 0 | 7.5905 | 7.7695 | 0 | 0 | 0 | 7.7695 | 7.5905 | 0
244.9583 | 2023-09-02 | 0:00 | 0:59 | 0.4 |  |  | 0 |  |  | 0 | 0 | 0 | 0.54916 | 0 | 0 | 11.4305 | 59.53% | 5.9534 | 7.5905 | 7.7695 | 0 | 0 | 0.54916 | 0.54916 | 0 | 7.0414 | 8.3186 | 0 | 0 | 0 | 8.3186 | 7.0414 | 0
245 | 2023-09-02 | 1:00 | 1:59 | 0.19 |  |  | 0 |  |  | 0 | 0 | 0 | 0.33916 | 0 | 0 | 10.8814 | 56.67% | 5.6674 | 7.0414 | 8.3186 | 0 | 0 | 0.33916 | 0.33916 | 0 | 6.7022 | 8.6578 | 0 | 0 | 0 | 8.6578 | 6.7022 | 0
245.0417 | 2023-09-02 | 2:00 | 2:59 | 0.18 |  |  | 0 |  |  | 0 | 0 | 0 | 0.32916 | 0 | 0 | 10.5422 | 54.91% | 5.4907 | 6.7022 | 8.6578 | 0 | 0 | 0.32916 | 0.32916 | 0 | 6.3731 | 8.9869 | 0 | 0 | 0 | 8.9869 | 6.3731 | 0
245.0833 | 2023-09-02 | 3:00 | 3:59 | 0.17 |  |  | 0 |  |  | 0 | 0 | 0 | 0.31916 | 0 | 0 | 10.2131 | 53.19% | 5.3193 | 6.3731 | 8.9869 | 0 | 0 | 0.31916 | 0.31916 | 0 | 6.0539 | 9.3061 | 0 | 0 | 0 | 9.3061 | 6.0539 | 0
245.125 | 2023-09-02 | 4:00 | 4:59 | 0.18 |  |  | 0 |  |  | 0 | 0 | 0 | 0.32916 | 0 | 0 | 9.8939 | 51.53% | 5.1531 | 6.0539 | 9.3061 | 0 | 0 | 0.32916 | 0.32916 | 0 | 5.7247 | 9.6353 | 0 | 0 | 0 | 9.6353 | 5.7247 | 0
245.1667 | 2023-09-02 | 5:00 | 5:59 | 0.17 |  |  | 0 |  |  | 0 | 0 | 0 | 0.31916 | 0 | 0 | 9.5647 | 49.82% | 4.9816 | 5.7247 | 9.6353 | 0 | 0 | 0.31916 | 0.31916 | 0 | 5.4056 | 9.9544 | 0 | 0 | 0 | 9.9544 | 5.4056 | 0
245.2083 | 2023-09-02 | 6:00 | 6:59 | 0.18 |  |  | 0 |  |  | 0 | 0 | 0 | 0.32916 | 0 | 0 | 9.2456 | 48.15% | 4.8154 | 5.4056 | 9.9544 | 0 | 0 | 0.32916 | 0.32916 | 0 | 5.0764 | 10.2836 | 0 | 0 | 0 | 10.2836 | 5.0764 | 0
245.25 | 2023-09-02 | 7:00 | 7:59 | 0.51 |  |  | 0 |  |  | 43.036 | 0.043036 | 0.012567 | 0.67173 | 169.673 | 0.16967 | 8.9164 | 46.44% | 4.644 | 5.0764 | 10.2836 | 0.16967 | 0 | 0.50205 | 0.50205 | 0 | 4.5744 | 10.7856 | 0 | 0 | 0 | 10.7856 | 4.5744 | 0
245.2917 | 2023-09-02 | 8:00 | 8:59 | 0.37 |  |  | 0 |  |  | 229.307 | 0.22931 | 0.066958 | 0.58612 | 1481.1 | 1.4811 | 8.4144 | 43.82% | 4.3825 | 4.5744 | 10.7856 | 0.58612 | 0.89498 | 0 | 0 | 0 | 4.5744 | 10.7856 | 0 | 0.89498 | 0 | 9.9802 | 5.3798 | 0
245.3333 | 2023-09-02 | 9:00 | 9:59 | 0.17 |  |  | 0 |  |  | 584.621 | 0.58462 | 0.17071 | 0.48987 | 3710.797 | 3.7108 | 9.2198 | 48.02% | 4.802 | 5.3798 | 9.9802 | 0.48987 | 3.2209 | 0 | 0 | 0 | 5.3798 | 9.9802 | 0 | 3.2209 | 0 | 7.0813 | 8.2787 | 0
245.375 | 2023-09-02 | 10:00 | 10:59 | -0.05 |  |  | -0.05 |  |  | 1046.281 | 1.0463 | 0.30551 | 0.40467 | 5702.695 | 5.7027 | 12.1187 | 63.12% | 6.3118 | 8.2787 | 7.0813 | 0.40467 | 5.298 | 0 | 0 | 0 | 8.2787 | 7.0813 | 0 | 5.298 | 0 | 2.3131 | 13.0469 | 0
245.4167 | 2023-09-02 | 11:00 | 11:59 | 0.15 |  |  | 0 |  |  | 989.758 | 0.98976 | 0.28901 | 0.58817 | 4490.491 | 4.4905 | 16.8869 | 87.95% | 8.7953 | 13.0469 | 2.3131 | 0.58817 | 3.9023 | 0 | 0 | 0 | 13.0469 | 2.3131 | 0 | 2.5701 | 1.3322 | 0 | 15.36 | 1.3322
245.4583 | 2023-09-02 | 12:00 | 12:59 | 0.37 |  |  | 0 |  |  | 1204.202 | 1.2042 | 0.35163 | 0.87079 | 5039.908 | 5.0399 | 19.2 | 100% | 10 | 15.36 | 0 | 0.87079 | 4.1691 | 0 | 0 | 0 | 15.36 | 0 | 0 | 0 | 4.1691 | 0 | 15.36 | 4.1691
245.5 | 2023-09-02 | 13:00 | 13:59 | 0.08 |  |  | 0 |  |  | 1003.656 | 1.0037 | 0.29307 | 0.52223 | 3860.488 | 3.8605 | 19.2 | 100% | 10 | 15.36 | 0 | 0.52223 | 3.3383 | 0 | 0 | 0 | 15.36 | 0 | 0 | 0 | 3.3383 | 0 | 15.36 | 3.3383
245.5417 | 2023-09-02 | 14:00 | 14:59 | 2.65 |  |  | 0 |  |  | 676.506 | 0.67651 | 0.19754 | 2.9967 | 2505.542 | 2.5055 | 19.2 | 100% | 10 | 15.36 | 0 | 2.5055 | 0 | 0.49116 | 0.49116 | 0 | 14.8688 | 0.49116 | 0 | 0 | 0 | 0.49116 | 14.8688 | 0
245.5833 | 2023-09-02 | 15:00 | 15:59 | -0.12 |  |  | -0.12 |  |  | 1464.157 | 1.4642 | 0.42753 | 0.45669 | 4295.824 | 4.2958 | 18.7088 | 97.44% | 9.7442 | 14.8688 | 0.49116 | 0.45669 | 3.8391 | 0 | 0 | 0 | 14.8688 | 0.49116 | 0 | 0.54573 | 3.2934 | 0 | 15.36 | 3.2934
245.625 | 2023-09-02 | 16:00 | 16:59 | -0.18 |  |  | -0.18 |  |  | 1244.626 | 1.2446 | 0.36343 | 0.33259 | 2854.602 | 2.8546 | 19.2 | 100% | 10 | 15.36 | 0 | 0.33259 | 2.522 | 0 | 0 | 0 | 15.36 | 0 | 0 | 0 | 2.522 | 0 | 15.36 | 2.522
245.6667 | 2023-09-02 | 17:00 | 17:59 | 0.06 |  |  | 0 |  |  | 848.616 | 0.84862 | 0.2478 | 0.45696 | 1218.383 | 1.2184 | 19.2 | 100% | 10 | 15.36 | 0 | 0.45696 | 0.76143 | 0 | 0 | 0 | 15.36 | 0 | 0 | 0 | 0.76143 | 0 | 15.36 | 0.76143
245.7083 | 2023-09-02 | 18:00 | 18:59 | 0.3 |  |  | 0 |  |  | 390.754 | 0.39075 | 0.1141 | 0.56326 | 338.209 | 0.33821 | 19.2 | 100% | 10 | 15.36 | 0 | 0.33821 | 0 | 0.22505 | 0.22505 | 0 | 15.1349 | 0.22505 | 0 | 0 | 0 | 0.22505 | 15.1349 | 0
245.75 | 2023-09-02 | 19:00 | 19:59 | 0.25 |  |  | 0 |  |  | 0 | 0 | 0 | 0.39916 | 0 | 0 | 18.9749 | 98.83% | 9.8828 | 15.1349 | 0.22505 | 0 | 0 | 0.39916 | 0.39916 | 0 | 14.7358 | 0.62421 | 0 | 0 | 0 | 0.62421 | 14.7358 | 0
245.7917 | 2023-09-02 | 20:00 | 20:59 | 1.8 |  |  | 0 |  |  | 0 | 0 | 0 | 1.9492 | 0 | 0 | 18.5758 | 96.75% | 9.6749 | 14.7358 | 0.62421 | 0 | 0 | 1.9492 | 1.9492 | 0 | 12.7866 | 2.5734 | 0 | 0 | 0 | 2.5734 | 12.7866 | 0
245.8333 | 2023-09-02 | 21:00 | 21:59 | 7.86 |  |  | 0 |  |  | 0 | 0 | 0 | 8.0092 | 0 | 0 | 16.6266 | 86.6% | 8.6597 | 12.7866 | 2.5734 | 0 | 0 | 8.0092 | 8.0092 | 0 | 4.7775 | 10.5825 | 0 | 0 | 0 | 10.5825 | 4.7775 | 0
245.875 | 2023-09-02 | 22:00 | 22:59 | 0.72 |  |  | 0 |  |  | 0 | 0 | 0 | 0.86916 | 0 | 0 | 8.6175 | 44.88% | 4.4883 | 4.7775 | 10.5825 | 0 | 0 | 0.86916 | 0.86916 | 0 | 3.9083 | 11.4517 | 0 | 0 | 0 | 11.4517 | 3.9083 | 0
245.9167 | 2023-09-02 | 23:00 | 23:59 | 0.28 |  |  | 0 |  |  | 0 | 0 | 0 | 0.42916 | 0 | 0 | 7.7483 | 40.36% | 4.0356 | 3.9083 | 11.4517 | 0 | 0 | 0.42916 | 0.42916 | 0 | 3.4791 | 11.8809 | 0 | 0 | 0 | 11.8809 | 3.4791 | 0
245.9583 | 2023-09-03 | 0:00 | 0:59 | 0.24 |  |  | 0 |  |  | 0 | 0 | 0 | 0.38916 | 0 | 0 | 7.3191 | 38.12% | 3.8121 | 3.4791 | 11.8809 | 0 | 0 | 0.38916 | 0.38916 | 0 | 3.09 | 12.27 | 0 | 0 | 0 | 12.27 | 3.09 | 0
246 | 2023-09-03 | 1:00 | 1:59 | 0.18 |  |  | 0 |  |  | 0 | 0 | 0 | 0.32916 | 0 | 0 | 6.93 | 36.09% | 3.6094 | 3.09 | 12.27 | 0 | 0 | 0.32916 | 0.32916 | 0 | 2.7608 | 12.5992 | 0 | 0 | 0 | 12.5992 | 2.7608 | 0
246.0417 | 2023-09-03 | 2:00 | 2:59 | 0.17 |  |  | 0 |  |  | 0 | 0 | 0 | 0.31916 | 0 | 0 | 6.6008 | 34.38% | 3.4379 | 2.7608 | 12.5992 | 0 | 0 | 0.31916 | 0.31916 | 0 | 2.4417 | 12.9183 | 0 | 0 | 0 | 12.9183 | 2.4417 | 0
246.0833 | 2023-09-03 | 3:00 | 3:59 | 0.16 |  |  | 0 |  |  | 0 | 0 | 0 | 0.30916 | 0 | 0 | 6.2817 | 32.72% | 3.2717 | 2.4417 | 12.9183 | 0 | 0 | 0.30916 | 0.30916 | 0 | 2.1325 | 13.2275 | 0 | 0 | 0 | 13.2275 | 2.1325 | 0
246.125 | 2023-09-03 | 4:00 | 4:59 | 0.17 |  |  | 0 |  |  | 0 | 0 | 0 | 0.31916 | 0 | 0 | 5.9725 | 31.11% | 3.1107 | 2.1325 | 13.2275 | 0 | 0 | 0.31916 | 0.31916 | 0 | 1.8133 | 13.5467 | 0 | 0 | 0 | 13.5467 | 1.8133 | 0
246.1667 | 2023-09-03 | 5:00 | 5:59 | 0.16 |  |  | 0 |  |  | 0 | 0 | 0 | 0.30916 | 0 | 0 | 5.6533 | 29.44% | 2.9444 | 1.8133 | 13.5467 | 0 | 0 | 0.30916 | 0.30916 | 0 | 1.5042 | 13.8558 | 0 | 0 | 0 | 13.8558 | 1.5042 | 0
246.2083 | 2023-09-03 | 6:00 | 6:59 | 0.92 |  |  | 0 |  |  | 0 | 0 | 0 | 1.0692 | 0 | 0 | 5.3442 | 27.83% | 2.7834 | 1.5042 | 13.8558 | 0 | 0 | 1.0692 | 1.0692 | 0 | 0.43502 | 14.925 | 0 | 0 | 0 | 14.925 | 0.43502 | 0
246.25 | 2023-09-03 | 7:00 | 7:59 | 0.46 |  |  | 0 |  |  | 53.206 | 0.053206 | 0.015536 | 0.6247 | 1296.31 | 1.2963 | 4.275 | 22.27% | 2.2266 | 0.43502 | 14.925 | 0.6247 | 0.67161 | 0 | 0 | 0 | 0.43502 | 14.925 | 0 | 0.67161 | 0 | 14.3205 | 1.0395 | 0
246.2917 | 2023-09-03 | 8:00 | 8:59 | 0.18 |  |  | 0 |  |  | 262.713 | 0.26271 | 0.076712 | 0.40587 | 3377.14 | 3.3771 | 4.8795 | 25.41% | 2.5414 | 1.0395 | 14.3205 | 0.40587 | 2.9713 | 0 | 0 | 0 | 1.0395 | 14.3205 | 0 | 2.9713 | 0 | 11.6464 | 3.7136 | 0
246.3333 | 2023-09-03 | 9:00 | 9:59 | 0.7 |  |  | 0 |  |  | 680.975 | 0.68097 | 0.19884 | 1.048 | 4773.075 | 4.7731 | 7.5536 | 39.34% | 3.9342 | 3.7136 | 11.6464 | 1.048 | 3.7251 | 0 | 0 | 0 | 3.7136 | 11.6464 | 0 | 3.7251 | 0 | 8.2938 | 7.0662 | 0
246.375 | 2023-09-03 | 10:00 | 10:59 | 2.64 |  |  | 0 |  |  | 1035.147 | 1.0351 | 0.30226 | 3.0914 | 5636.341 | 5.6363 | 10.9062 | 56.8% | 5.6803 | 7.0662 | 8.2938 | 3.0914 | 2.5449 | 0 | 0 | 0 | 7.0662 | 8.2938 | 0 | 2.5449 | 0 | 6.0034 | 9.3566 | 0
246.4167 | 2023-09-03 | 11:00 | 11:59 | 2.76 |  |  | 0 |  |  | 1300.98 | 1.301 | 0.37989 | 3.289 | 6156.14 | 6.1561 | 13.1966 | 68.73% | 6.8732 | 9.3566 | 6.0034 | 3.289 | 2.8671 | 0 | 0 | 0 | 9.3566 | 6.0034 | 0 | 2.8671 | 0 | 3.423 | 11.937 | 0
246.4583 | 2023-09-03 | 12:00 | 12:59 | 3.62 |  |  | 0 |  |  | 1482.097 | 1.4821 | 0.43277 | 4.2019 | 6286.264 | 6.2863 | 15.777 | 82.17% | 8.2172 | 11.937 | 3.423 | 4.2019 | 2.0843 | 0 | 0 | 0 | 11.937 | 3.423 | 0 | 2.0843 | 0 | 1.5471 | 13.8129 | 0
246.5 | 2023-09-03 | 13:00 | 13:59 | 0.22 |  |  | 0 |  |  | 1581.306 | 1.5813 | 0.46174 | 0.8309 | 6037.068 | 6.0371 | 17.6529 | 91.94% | 9.1942 | 13.8129 | 1.5471 | 0.8309 | 5.2062 | 0 | 0 | 0 | 13.8129 | 1.5471 | 0 | 1.719 | 3.4871 | 0 | 15.36 | 3.4871
246.5417 | 2023-09-03 | 14:00 | 14:59 | 0.35 |  |  | 0 |  |  | 1598.634 | 1.5986 | 0.4668 | 0.96596 | 5427.71 | 5.4277 | 19.2 | 100% | 10 | 15.36 | 0 | 0.96596 | 4.4617 | 0 | 0 | 0 | 15.36 | 0 | 0 | 0 | 4.4617 | 0 | 15.36 | 4.4617
246.5833 | 2023-09-03 | 15:00 | 15:59 | -0.26 |  |  | -0.26 |  |  | 1496.217 | 1.4962 | 0.4369 | 0.32606 | 4375.518 | 4.3755 | 19.2 | 100% | 10 | 15.36 | 0 | 0.32606 | 4.0495 | 0 | 0 | 0 | 15.36 | 0 | 0 | 0 | 4.0495 | 0 | 15.36 | 4.0495
246.625 | 2023-09-03 | 16:00 | 16:59 | -0.27 |  |  | -0.27 |  |  | 1279.527 | 1.2795 | 0.37362 | 0.25278 | 2894.708 | 2.8947 | 19.2 | 100% | 10 | 15.36 | 0 | 0.25278 | 2.6419 | 0 | 0 | 0 | 15.36 | 0 | 0 | 0 | 2.6419 | 0 | 15.36 | 2.6419
246.6667 | 2023-09-03 | 17:00 | 17:59 | -0.07 |  |  | -0.07 |  |  | 902.825 | 0.90282 | 0.26362 | 0.34279 | 1134.146 | 1.1341 | 19.2 | 100% | 10 | 15.36 | 0 | 0.34279 | 0.79136 | 0 | 0 | 0 | 15.36 | 0 | 0 | 0 | 0.79136 | 0 | 15.36 | 0.79136
246.7083 | 2023-09-03 | 18:00 | 18:59 | 0.14 |  |  | 0 |  |  | 426.969 | 0.42697 | 0.12467 | 0.41384 | 278.733 | 0.27873 | 19.2 | 100% | 10 | 15.36 | 0 | 0.27873 | 0 | 0.1351 | 0.1351 | 0 | 15.2249 | 0.1351 | 0 | 0 | 0 | 0.1351 | 15.2249 | 0
246.75 | 2023-09-03 | 19:00 | 19:59 | 0.17 |  |  | 0 |  |  | 0 | 0 | 0 | 0.31916 | 0 | 0 | 19.0649 | 99.3% | 9.9296 | 15.2249 | 0.1351 | 0 | 0 | 0.31916 | 0.31916 | 0 | 14.9057 | 0.45426 | 0 | 0 | 0 | 0.45426 | 14.9057 | 0
246.7917 | 2023-09-03 | 20:00 | 20:59 | 0.16 |  |  | 0 |  |  | 0 | 0 | 0 | 0.30916 | 0 | 0 | 18.7457 | 97.63% | 9.7634 | 14.9057 | 0.45426 | 0 | 0 | 0.30916 | 0.30916 | 0 | 14.5966 | 0.76342 | 0 | 0 | 0 | 0.76342 | 14.5966 | 0
246.8333 | 2023-09-03 | 21:00 | 21:59 | 0.16 |  |  | 0 |  |  | 0 | 0 | 0 | 0.30916 | 0 | 0 | 18.4366 | 96.02% | 9.6024 | 14.5966 | 0.76342 | 0 | 0 | 0.30916 | 0.30916 | 0 | 14.2874 | 1.0726 | 0 | 0 | 0 | 1.0726 | 14.2874 | 0
246.875 | 2023-09-03 | 22:00 | 22:59 | 0.16 |  |  | 0 |  |  | 0 | 0 | 0 | 0.30916 | 0 | 0 | 18.1274 | 94.41% | 9.4414 | 14.2874 | 1.0726 | 0 | 0 | 0.30916 | 0.30916 | 0 | 13.9783 | 1.3817 | 0 | 0 | 0 | 1.3817 | 13.9783 | 0
246.9167 | 2023-09-03 | 23:00 | 23:59 | 0.16 |  |  | 0 |  |  | 0 | 0 | 0 | 0.30916 | 0 | 0 | 17.8183 | 92.8% | 9.2803 | 13.9783 | 1.3817 | 0 | 0 | 0.30916 | 0.30916 | 0 | 13.6691 | 1.6909 | 0 | 0 | 0 | 1.6909 | 13.6691 | 0
246.9583 | 2023-09-04 | 0:00 | 0:59 | 0.16 |  |  | 0 |  |  | 0 | 0 | 0 | 0.30916 | 0 | 0 | 17.5091 | 91.19% | 9.1193 | 13.6691 | 1.6909 | 0 | 0 | 0.30916 | 0.30916 | 0 | 13.3599 | 2.0001 | 0 | 0 | 0 | 2.0001 | 13.3599 | 0
247 | 2023-09-04 | 1:00 | 1:59 | 0.16 |  |  | 0 |  |  | 0 | 0 | 0 | 0.30916 | 0 | 0 | 17.1999 | 89.58% | 8.9583 | 13.3599 | 2.0001 | 0 | 0 | 0.30916 | 0.30916 | 0 | 13.0508 | 2.3092 | 0 | 0 | 0 | 2.3092 | 13.0508 | 0
247.0417 | 2023-09-04 | 2:00 | 2:59 | 0.26 |  |  | 0 |  |  | 0 | 0 | 0 | 0.40916 | 0 | 0 | 16.8908 | 87.97% | 8.7973 | 13.0508 | 2.3092 | 0 | 0 | 0.40916 | 0.40916 | 0 | 12.6416 | 2.7184 | 0 | 0 | 0 | 2.7184 | 12.6416 | 0
247.0833 | 2023-09-04 | 3:00 | 3:59 | 0.19 |  |  | 0 |  |  | 0 | 0 | 0 | 0.33916 | 0 | 0 | 16.4816 | 85.84% | 8.5842 | 12.6416 | 2.7184 | 0 | 0 | 0.33916 | 0.33916 | 0 | 12.3025 | 3.0575 | 0 | 0 | 0 | 3.0575 | 12.3025 | 0
247.125 | 2023-09-04 | 4:00 | 4:59 | 0.16 |  |  | 0 |  |  | 0 | 0 | 0 | 0.30916 | 0 | 0 | 16.1425 | 84.08% | 8.4075 | 12.3025 | 3.0575 | 0 | 0 | 0.30916 | 0.30916 | 0 | 11.9933 | 3.3667 | 0 | 0 | 0 | 3.3667 | 11.9933 | 0
247.1667 | 2023-09-04 | 5:00 | 5:59 | 0.16 |  |  | 0 |  |  | 0 | 0 | 0 | 0.30916 | 0 | 0 | 15.8333 | 82.47% | 8.2465 | 11.9933 | 3.3667 | 0 | 0 | 0.30916 | 0.30916 | 0 | 11.6841 | 3.6759 | 0 | 0 | 0 | 3.6759 | 11.6841 | 0
247.2083 | 2023-09-04 | 6:00 | 6:59 | 0.16 |  |  | 0 |  |  | 0 | 0 | 0 | 0.30916 | 0 | 0 | 15.5241 | 80.85% | 8.0855 | 11.6841 | 3.6759 | 0 | 0 | 0.30916 | 0.30916 | 0 | 11.375 | 3.985 | 0 | 0 | 0 | 3.985 | 11.375 | 0
247.25 | 2023-09-04 | 7:00 | 7:59 | 0.15 |  |  | 0 |  |  | 50.225 | 0.050225 | 0.014666 | 0.31383 | 1269.775 | 1.2698 | 15.215 | 79.24% | 7.9245 | 11.375 | 3.985 | 0.31383 | 0.95595 | 0 | 0 | 0 | 11.375 | 3.985 | 0 | 0.95595 | 0 | 3.1247 | 12.2353 | 0
247.2917 | 2023-09-04 | 8:00 | 8:59 | 0.08 |  |  | 0 |  |  | 259.046 | 0.25905 | 0.075641 | 0.3048 | 3373.909 | 3.3739 | 16.0753 | 83.73% | 8.3726 | 12.2353 | 3.1247 | 0.3048 | 3.0691 | 0 | 0 | 0 | 12.2353 | 3.1247 | 0 | 3.0691 | 0 | 0.36248 | 14.9975 | 0
247.3333 | 2023-09-04 | 9:00 | 9:59 | -0.05 |  |  | -0.05 |  |  | 683.415 | 0.68341 | 0.19956 | 0.29872 | 4815.237 | 4.8152 | 18.8375 | 98.11% | 9.8112 | 14.9975 | 0.36248 | 0.29872 | 4.5165 | 0 | 0 | 0 | 14.9975 | 0.36248 | 0 | 0.40276 | 4.1138 | 0 | 15.36 | 4.1138
247.375 | 2023-09-04 | 10:00 | 10:59 | -0.24 |  |  | -0.24 |  |  | 1048.922 | 1.0489 | 0.30629 | 0.21545 | 5725.982 | 5.726 | 19.2 | 100% | 10 | 15.36 | 0 | 0.21545 | 5.5105 | 0 | 0 | 0 | 15.36 | 0 | 0 | 0 | 5.5105 | 0 | 15.36 | 5.5105
247.4167 | 2023-09-04 | 11:00 | 11:59 | 6.47 |  |  | 0 |  |  | 1318.786 | 1.3188 | 0.38509 | 7.0042 | 6240.117 | 6.2401 | 19.2 | 100% | 10 | 15.36 | 0 | 6.2401 | 0 | 0.76413 | 0.76413 | 0 | 14.5959 | 0.76413 | 0 | 0 | 0 | 0.76413 | 14.5959 | 0
247.4583 | 2023-09-04 | 12:00 | 12:59 | 7.56 |  |  | 0 |  |  | 1487.53 | 1.4875 | 0.43436 | 8.1435 | 6299.553 | 6.2996 | 18.4359 | 96.02% | 9.602 | 14.5959 | 0.76413 | 6.2996 | 0 | 1.844 | 1.844 | 0 | 12.7519 | 2.6081 | 0 | 0 | 0 | 2.6081 | 12.7519 | 0
247.5 | 2023-09-04 | 13:00 | 13:59 | 7.88 |  |  | 0 |  |  | 1564.392 | 1.5644 | 0.4568 | 8.486 | 5973.783 | 5.9738 | 16.5919 | 86.42% | 8.6416 | 12.7519 | 2.6081 | 5.9738 | 0 | 2.5122 | 2.5122 | 0 | 10.2397 | 5.1203 | 0 | 0 | 0 | 5.1203 | 10.2397 | 0
247.5417 | 2023-09-04 | 14:00 | 14:59 | 4.91 |  |  | 0 |  |  | 1551.679 | 1.5517 | 0.45309 | 5.5123 | 5291.916 | 5.2919 | 14.0797 | 73.33% | 7.3332 | 10.2397 | 5.1203 | 5.2919 | 0 | 0.22034 | 0.22034 | 0 | 10.0194 | 5.3406 | 0 | 0 | 0 | 5.3406 | 10.0194 | 0
247.5833 | 2023-09-04 | 15:00 | 15:59 | -0.08 |  |  | -0.08 |  |  | 1440.828 | 1.4408 | 0.42072 | 0.48988 | 4253.366 | 4.2534 | 13.8594 | 72.18% | 7.2184 | 10.0194 | 5.3406 | 0.48988 | 3.7635 | 0 | 0 | 0 | 10.0194 | 5.3406 | 0 | 3.7635 | 0 | 1.9535 | 13.4065 | 0
247.625 | 2023-09-04 | 16:00 | 16:59 | 1.9 |  |  | 0 |  |  | 1237.896 | 1.2379 | 0.36147 | 2.4106 | 2798.307 | 2.7983 | 17.2465 | 89.83% | 8.9826 | 13.4065 | 1.9535 | 2.4106 | 0.38768 | 0 | 0 | 0 | 13.4065 | 1.9535 | 0 | 0.38768 | 0 | 1.6046 | 13.7554 | 0
247.6667 | 2023-09-04 | 17:00 | 17:59 | 1.24 |  |  | 0 |  |  | 886.592 | 0.88659 | 0.25888 | 1.648 | 1085.397 | 1.0854 | 17.5954 | 91.64% | 9.1643 | 13.7554 | 1.6046 | 1.0854 | 0 | 0.56265 | 0.56265 | 0 | 13.1928 | 2.1672 | 0 | 0 | 0 | 2.1672 | 13.1928 | 0
247.7083 | 2023-09-04 | 18:00 | 18:59 | 1.09 |  |  | 0 |  |  | 424.554 | 0.42455 | 0.12397 | 1.3631 | 247.529 | 0.24753 | 17.0328 | 88.71% | 8.8712 | 13.1928 | 2.1672 | 0.24753 | 0 | 1.1156 | 1.1156 | 0 | 12.0772 | 3.2828 | 0 | 0 | 0 | 3.2828 | 12.0772 | 0
247.75 | 2023-09-04 | 19:00 | 19:59 | 0.44 |  |  | 0 |  |  | 0 | 0 | 0 | 0.58916 | 0 | 0 | 15.9172 | 82.9% | 8.2902 | 12.0772 | 3.2828 | 0 | 0 | 0.58916 | 0.58916 | 0 | 11.488 | 3.872 | 0 | 0 | 0 | 3.872 | 11.488 | 0
247.7917 | 2023-09-04 | 20:00 | 20:59 | 0.54 |  |  | 0 |  |  | 0 | 0 | 0 | 0.68916 | 0 | 0 | 15.328 | 79.83% | 7.9833 | 11.488 | 3.872 | 0 | 0 | 0.68916 | 0.68916 | 0 | 10.7989 | 4.5611 | 0 | 0 | 0 | 4.5611 | 10.7989 | 0
247.8333 | 2023-09-04 | 21:00 | 21:59 | 0.34 |  |  | 0 |  |  | 0 | 0 | 0 | 0.48916 | 0 | 0 | 14.6389 | 76.24% | 7.6244 | 10.7989 | 4.5611 | 0 | 0 | 0.48916 | 0.48916 | 0 | 10.3097 | 5.0503 | 0 | 0 | 0 | 5.0503 | 10.3097 | 0
247.875 | 2023-09-04 | 22:00 | 22:59 | 0.31 |  |  | 0 |  |  | 0 | 0 | 0 | 0.45916 | 0 | 0 | 14.1497 | 73.7% | 7.3696 | 10.3097 | 5.0503 | 0 | 0 | 0.45916 | 0.45916 | 0 | 9.8505 | 5.5095 | 0 | 0 | 0 | 5.5095 | 9.8505 | 0
247.9167 | 2023-09-04 | 23:00 | 23:59 | 0.26 |  |  | 0 |  |  | 0 | 0 | 0 | 0.40916 | 0 | 0 | 13.6905 | 71.3% | 7.1305 | 9.8505 | 5.5095 | 0 | 0 | 0.40916 | 0.40916 | 0 | 9.4414 | 5.9186 | 0 | 0 | 0 | 5.9186 | 9.4414 | 0
247.9583 | 2023-09-05 | 0:00 | 0:59 | 0.19 |  |  | 0 |  |  | 0 | 0 | 0 | 0.33916 | 0 | 0 | 13.2814 | 69.17% | 6.9174 | 9.4414 | 5.9186 | 0 | 0 | 0.33916 | 0.33916 | 0 | 9.1022 | 6.2578 | 0 | 0 | 0 | 6.2578 | 9.1022 | 0
248 | 2023-09-05 | 1:00 | 1:59 | 0.19 |  |  | 0 |  |  | 0 | 0 | 0 | 0.33916 | 0 | 0 | 12.9422 | 67.41% | 6.7407 | 9.1022 | 6.2578 | 0 | 0 | 0.33916 | 0.33916 | 0 | 8.7631 | 6.5969 | 0 | 0 | 0 | 6.5969 | 8.7631 | 0
248.0417 | 2023-09-05 | 2:00 | 2:59 | 0.18 |  |  | 0 |  |  | 0 | 0 | 0 | 0.32916 | 0 | 0 | 12.6031 | 65.64% | 6.5641 | 8.7631 | 6.5969 | 0 | 0 | 0.32916 | 0.32916 | 0 | 8.4339 | 6.9261 | 0 | 0 | 0 | 6.9261 | 8.4339 | 0
248.0833 | 2023-09-05 | 3:00 | 3:59 | 0.18 |  |  | 0 |  |  | 0 | 0 | 0 | 0.32916 | 0 | 0 | 12.2739 | 63.93% | 6.3927 | 8.4339 | 6.9261 | 0 | 0 | 0.32916 | 0.32916 | 0 | 8.1047 | 7.2553 | 0 | 0 | 0 | 7.2553 | 8.1047 | 0
248.125 | 2023-09-05 | 4:00 | 4:59 | 0.17 |  |  | 0 |  |  | 0 | 0 | 0 | 0.31916 | 0 | 0 | 11.9447 | 62.21% | 6.2212 | 8.1047 | 7.2553 | 0 | 0 | 0.31916 | 0.31916 | 0 | 7.7856 | 7.5744 | 0 | 0 | 0 | 7.5744 | 7.7856 | 0
248.1667 | 2023-09-05 | 5:00 | 5:59 | 0.17 |  |  | 0 |  |  | 0 | 0 | 0 | 0.31916 | 0 | 0 | 11.6256 | 60.55% | 6.055 | 7.7856 | 7.5744 | 0 | 0 | 0.31916 | 0.31916 | 0 | 7.4664 | 7.8936 | 0 | 0 | 0 | 7.8936 | 7.4664 | 0
248.2083 | 2023-09-05 | 6:00 | 6:59 | 0.17 |  |  | 0 |  |  | 0 | 0 | 0 | 0.31916 | 0 | 0 | 11.3064 | 58.89% | 5.8888 | 7.4664 | 7.8936 | 0 | 0 | 0.31916 | 0.31916 | 0 | 7.1473 | 8.2127 | 0 | 0 | 0 | 8.2127 | 7.1473 | 0
248.25 | 2023-09-05 | 7:00 | 7:59 | 0.7 |  |  | 0 |  |  | 45.373 | 0.045373 | 0.013249 | 0.86241 | 1323.123 | 1.3231 | 10.9873 | 57.23% | 5.7225 | 7.1473 | 8.2127 | 0.86241 | 0.46071 | 0 | 0 | 0 | 7.1473 | 8.2127 | 0 | 0.46071 | 0 | 7.7981 | 7.5619 | 0
248.2917 | 2023-09-05 | 8:00 | 8:59 | 0.31 |  |  | 0 |  |  | 251.343 | 0.25134 | 0.073392 | 0.53255 | 3496.432 | 3.4964 | 11.4019 | 59.38% | 5.9385 | 7.5619 | 7.7981 | 0.53255 | 2.9639 | 0 | 0 | 0 | 7.5619 | 7.7981 | 0 | 2.9639 | 0 | 5.1306 | 10.2294 | 0
248.3333 | 2023-09-05 | 9:00 | 9:59 | 0.19 |  |  | 0 |  |  | 694.488 | 0.69449 | 0.20279 | 0.54195 | 4953.846 | 4.9538 | 14.0694 | 73.28% | 7.3278 | 10.2294 | 5.1306 | 0.54195 | 4.4119 | 0 | 0 | 0 | 10.2294 | 5.1306 | 0 | 4.4119 | 0 | 1.1599 | 14.2001 | 0
248.375 | 2023-09-05 | 10:00 | 10:59 | -0.04 |  |  | -0.04 |  |  | 1074.182 | 1.0742 | 0.31366 | 0.42282 | 5878.756 | 5.8788 | 18.0401 | 93.96% | 9.3959 | 14.2001 | 1.1599 | 0.42282 | 5.4559 | 0 | 0 | 0 | 14.2001 | 1.1599 | 0 | 1.2888 | 4.1672 | 0 | 15.36 | 4.1672
248.4167 | 2023-09-05 | 11:00 | 11:59 | 0.19 |  |  | 0 |  |  | 1337.261 | 1.3373 | 0.39048 | 0.72964 | 6333.7 | 6.3337 | 19.2 | 100% | 10 | 15.36 | 0 | 0.72964 | 5.6041 | 0 | 0 | 0 | 15.36 | 0 | 0 | 0 | 5.6041 | 0 | 15.36 | 5.6041
248.4583 | 2023-09-05 | 12:00 | 12:59 | -0.23 |  |  | -0.23 |  |  | 1506.761 | 1.5068 | 0.43997 | 0.35914 | 6377.402 | 6.3774 | 19.2 | 100% | 10 | 15.36 | 0 | 0.35914 | 6.0183 | 0 | 0 | 0 | 15.36 | 0 | 0 | 0 | 6.0183 | 0 | 15.36 | 6.0183
248.5 | 2023-09-05 | 13:00 | 13:59 | -0.03 |  |  | -0.03 |  |  | 1574.173 | 1.5742 | 0.45966 | 0.57882 | 6008.038 | 6.008 | 19.2 | 100% | 10 | 15.36 | 0 | 0.57882 | 5.4292 | 0 | 0 | 0 | 15.36 | 0 | 0 | 0 | 5.4292 | 0 | 15.36 | 5.4292
248.5417 | 2023-09-05 | 14:00 | 14:59 | -0.04 |  |  | -0.04 |  |  | 1559.544 | 1.5595 | 0.45539 | 0.56455 | 5308.293 | 5.3083 | 19.2 | 100% | 10 | 15.36 | 0 | 0.56455 | 4.7437 | 0 | 0 | 0 | 15.36 | 0 | 0 | 0 | 4.7437 | 0 | 15.36 | 4.7437
248.5833 | 2023-09-05 | 15:00 | 15:59 | -0.27 |  |  | -0.27 |  |  | 1445.058 | 1.4451 | 0.42196 | 0.30112 | 4242.573 | 4.2426 | 19.2 | 100% | 10 | 15.36 | 0 | 0.30112 | 3.9415 | 0 | 0 | 0 | 15.36 | 0 | 0 | 0 | 3.9415 | 0 | 15.36 | 3.9415
248.625 | 2023-09-05 | 16:00 | 16:59 | -0.27 |  |  | -0.27 |  |  | 1233.658 | 1.2337 | 0.36023 | 0.23939 | 2785.222 | 2.7852 | 19.2 | 100% | 10 | 15.36 | 0 | 0.23939 | 2.5458 | 0 | 0 | 0 | 15.36 | 0 | 0 | 0 | 2.5458 | 0 | 15.36 | 2.5458
248.6667 | 2023-09-05 | 17:00 | 17:59 | -0.06 |  |  | -0.06 |  |  | 893.763 | 0.89376 | 0.26098 | 0.35014 | 1051.856 | 1.0519 | 19.2 | 100% | 10 | 15.36 | 0 | 0.35014 | 0.70172 | 0 | 0 | 0 | 15.36 | 0 | 0 | 0 | 0.70172 | 0 | 15.36 | 0.70172
248.7083 | 2023-09-05 | 18:00 | 18:59 | 0.23 |  |  | 0 |  |  | 439.602 | 0.4396 | 0.12836 | 0.50752 | 210.452 | 0.21045 | 19.2 | 100% | 10 | 15.36 | 0 | 0.21045 | 0 | 0.29707 | 0.29707 | 0 | 15.0629 | 0.29707 | 0 | 0 | 0 | 0.29707 | 15.0629 | 0
248.75 | 2023-09-05 | 19:00 | 19:59 | 0.44 |  |  | 0 |  |  | 0 | 0 | 0 | 0.58916 | 0 | 0 | 18.9029 | 98.45% | 9.8453 | 15.0629 | 0.29707 | 0 | 0 | 0.58916 | 0.58916 | 0 | 14.4738 | 0.88623 | 0 | 0 | 0 | 0.88623 | 14.4738 | 0
248.7917 | 2023-09-05 | 20:00 | 20:59 | 0.33 |  |  | 0 |  |  | 0 | 0 | 0 | 0.47916 | 0 | 0 | 18.3138 | 95.38% | 9.5384 | 14.4738 | 0.88623 | 0 | 0 | 0.47916 | 0.47916 | 0 | 13.9946 | 1.3654 | 0 | 0 | 0 | 1.3654 | 13.9946 | 0
248.8333 | 2023-09-05 | 21:00 | 21:59 | 0.34 |  |  | 0 |  |  | 0 | 0 | 0 | 0.48916 | 0 | 0 | 17.8346 | 92.89% | 9.2889 | 13.9946 | 1.3654 | 0 | 0 | 0.48916 | 0.48916 | 0 | 13.5054 | 1.8546 | 0 | 0 | 0 | 1.8546 | 13.5054 | 0
248.875 | 2023-09-05 | 22:00 | 22:59 | 0.23 |  |  | 0 |  |  | 0 | 0 | 0 | 0.37916 | 0 | 0 | 17.3454 | 90.34% | 9.0341 | 13.5054 | 1.8546 | 0 | 0 | 0.37916 | 0.37916 | 0 | 13.1263 | 2.2337 | 0 | 0 | 0 | 2.2337 | 13.1263 | 0
248.9167 | 2023-09-05 | 23:00 | 23:59 | 0.33 |  |  | 0 |  |  | 0 | 0 | 0 | 0.47916 | 0 | 0 | 16.9663 | 88.37% | 8.8366 | 13.1263 | 2.2337 | 0 | 0 | 0.47916 | 0.47916 | 0 | 12.6471 | 2.7129 | 0 | 0 | 0 | 2.7129 | 12.6471 | 0
248.9583 | 2023-09-06 | 0:00 | 0:59 | 0.19 |  |  | 0 |  |  | 0 | 0 | 0 | 0.33916 | 0 | 0 | 16.4871 | 85.87% | 8.587 | 12.6471 | 2.7129 | 0 | 0 | 0.33916 | 0.33916 | 0 | 12.308 | 3.052 | 0 | 0 | 0 | 3.052 | 12.308 | 0
249 | 2023-09-06 | 1:00 | 1:59 | 0.16 |  |  | 0 |  |  | 0 | 0 | 0 | 0.30916 | 0 | 0 | 16.148 | 84.1% | 8.4104 | 12.308 | 3.052 | 0 | 0 | 0.30916 | 0.30916 | 0 | 11.9988 | 3.3612 | 0 | 0 | 0 | 3.3612 | 11.9988 | 0
249.0417 | 2023-09-06 | 2:00 | 2:59 | 0.15 |  |  | 0 |  |  | 0 | 0 | 0 | 0.29916 | 0 | 0 | 15.8388 | 82.49% | 8.2494 | 11.9988 | 3.3612 | 0 | 0 | 0.29916 | 0.29916 | 0 | 11.6996 | 3.6604 | 0 | 0 | 0 | 3.6604 | 11.6996 | 0
249.0833 | 2023-09-06 | 3:00 | 3:59 | 0.26 |  |  | 0 |  |  | 0 | 0 | 0 | 0.40916 | 0 | 0 | 15.5396 | 80.94% | 8.0936 | 11.6996 | 3.6604 | 0 | 0 | 0.40916 | 0.40916 | 0 | 11.2905 | 4.0695 | 0 | 0 | 0 | 4.0695 | 11.2905 | 0
249.125 | 2023-09-06 | 4:00 | 4:59 | 0.18 |  |  | 0 |  |  | 0 | 0 | 0 | 0.32916 | 0 | 0 | 15.1305 | 78.8% | 7.8805 | 11.2905 | 4.0695 | 0 | 0 | 0.32916 | 0.32916 | 0 | 10.9613 | 4.3987 | 0 | 0 | 0 | 4.3987 | 10.9613 | 0
249.1667 | 2023-09-06 | 5:00 | 5:59 | 0.34 |  |  | 0 |  |  | 0 | 0 | 0 | 0.48916 | 0 | 0 | 14.8013 | 77.09% | 7.709 | 10.9613 | 4.3987 | 0 | 0 | 0.48916 | 0.48916 | 0 | 10.4722 | 4.8878 | 0 | 0 | 0 | 4.8878 | 10.4722 | 0
249.2083 | 2023-09-06 | 6:00 | 6:59 | 0.51 |  |  | 0 |  |  | 0 | 0 | 0 | 0.65916 | 0 | 0 | 14.3122 | 74.54% | 7.4542 | 10.4722 | 4.8878 | 0 | 0 | 0.65916 | 0.65916 | 0 | 9.813 | 5.547 | 0 | 0 | 0 | 5.547 | 9.813 | 0
249.25 | 2023-09-06 | 7:00 | 7:59 | 0.28 |  |  | 0 |  |  | 34.147 | 0.034147 | 0.0099709 | 0.43913 | 1418.037 | 1.418 | 13.653 | 71.11% | 7.1109 | 9.813 | 5.547 | 0.43913 | 0.97891 | 0 | 0 | 0 | 9.813 | 5.547 | 0 | 0.97891 | 0 | 4.666 | 10.694 | 0
249.2917 | 2023-09-06 | 8:00 | 8:59 | 0.31 |  |  | 0 |  |  | 245.897 | 0.2459 | 0.071802 | 0.53096 | 3578.226 | 3.5782 | 14.534 | 75.7% | 7.5698 | 10.694 | 4.666 | 0.53096 | 3.0473 | 0 | 0 | 0 | 10.694 | 4.666 | 0 | 3.0473 | 0 | 1.9235 | 13.4365 | 0
249.3333 | 2023-09-06 | 9:00 | 9:59 | 0.04 |  |  | 0 |  |  | 696.659 | 0.69666 | 0.20342 | 0.39259 | 4984.844 | 4.9848 | 17.2765 | 89.98% | 8.9982 | 13.4365 | 1.9235 | 0.39259 | 4.5923 | 0 | 0 | 0 | 13.4365 | 1.9235 | 0 | 2.1372 | 2.4551 | 0 | 15.36 | 2.4551
249.375 | 2023-09-06 | 10:00 | 10:59 | -0.11 |  |  | -0.11 |  |  | 1073.781 | 1.0738 | 0.31354 | 0.3527 | 5902.788 | 5.9028 | 19.2 | 100% | 10 | 15.36 | 0 | 0.3527 | 5.5501 | 0 | 0 | 0 | 15.36 | 0 | 0 | 0 | 5.5501 | 0 | 15.36 | 5.5501
249.4167 | 2023-09-06 | 11:00 | 11:59 | -0.35 |  |  | -0.35 |  |  | 1346.496 | 1.3465 | 0.39318 | 0.19234 | 6380.627 | 6.3806 | 19.2 | 100% | 10 | 15.36 | 0 | 0.19234 | 6.1883 | 0 | 0 | 0 | 15.36 | 0 | 0 | 0 | 6.1883 | 0 | 15.36 | 6.1883
249.4583 | 2023-09-06 | 12:00 | 12:59 | -0.21 |  |  | -0.21 |  |  | 1519.637 | 1.5196 | 0.44373 | 0.38289 | 6414.279 | 6.4143 | 19.2 | 100% | 10 | 15.36 | 0 | 0.38289 | 6.0314 | 0 | 0 | 0 | 15.36 | 0 | 0 | 0 | 6.0314 | 0 | 15.36 | 6.0314
249.5 | 2023-09-06 | 13:00 | 13:59 | -0.03 |  |  | -0.03 |  |  | 1590.625 | 1.5906 | 0.46446 | 0.58362 | 6038.424 | 6.0384 | 19.2 | 100% | 10 | 15.36 | 0 | 0.58362 | 5.4548 | 0 | 0 | 0 | 15.36 | 0 | 0 | 0 | 5.4548 | 0 | 15.36 | 5.4548
249.5417 | 2023-09-06 | 14:00 | 14:59 | -0.06 |  |  | -0.06 |  |  | 1559.004 | 1.559 | 0.45523 | 0.54439 | 5276.676 | 5.2767 | 19.2 | 100% | 10 | 15.36 | 0 | 0.54439 | 4.7323 | 0 | 0 | 0 | 15.36 | 0 | 0 | 0 | 4.7323 | 0 | 15.36 | 4.7323
249.5833 | 2023-09-06 | 15:00 | 15:59 | -0.25 |  |  | -0.25 |  |  | 1437.763 | 1.4378 | 0.41983 | 0.31899 | 4196.488 | 4.1965 | 19.2 | 100% | 10 | 15.36 | 0 | 0.31899 | 3.8775 | 0 | 0 | 0 | 15.36 | 0 | 0 | 0 | 3.8775 | 0 | 15.36 | 3.8775
249.625 | 2023-09-06 | 16:00 | 16:59 | -0.22 |  |  | -0.22 |  |  | 1217.983 | 1.218 | 0.35565 | 0.28481 | 2725.658 | 2.7257 | 19.2 | 100% | 10 | 15.36 | 0 | 0.28481 | 2.4408 | 0 | 0 | 0 | 15.36 | 0 | 0 | 0 | 2.4408 | 0 | 15.36 | 2.4408
249.6667 | 2023-09-06 | 17:00 | 17:59 | -0.01 |  |  | -0.01 |  |  | 875.035 | 0.87504 | 0.25551 | 0.39467 | 1000.939 | 1.0009 | 19.2 | 100% | 10 | 15.36 | 0 | 0.39467 | 0.60627 | 0 | 0 | 0 | 15.36 | 0 | 0 | 0 | 0.60627 | 0 | 15.36 | 0.60627
249.7083 | 2023-09-06 | 18:00 | 18:59 | 1.29 |  |  | 0 |  |  | 422.182 | 0.42218 | 0.12328 | 1.5624 | 201.823 | 0.20182 | 19.2 | 100% | 10 | 15.36 | 0 | 0.20182 | 0 | 1.3606 | 1.3606 | 0 | 13.9994 | 1.3606 | 0 | 0 | 0 | 1.3606 | 13.9994 | 0
249.75 | 2023-09-06 | 19:00 | 19:59 | 1.36 |  |  | 0 |  |  | 0 | 0 | 0 | 1.5092 | 0 | 0 | 17.8394 | 92.91% | 9.2913 | 13.9994 | 1.3606 | 0 | 0 | 1.5092 | 1.5092 | 0 | 12.4902 | 2.8698 | 0 | 0 | 0 | 2.8698 | 12.4902 | 0
249.7917 | 2023-09-06 | 20:00 | 20:59 | 0.45 |  |  | 0 |  |  | 0 | 0 | 0 | 0.59916 | 0 | 0 | 16.3302 | 85.05% | 8.5053 | 12.4902 | 2.8698 | 0 | 0 | 0.59916 | 0.59916 | 0 | 11.8911 | 3.4689 | 0 | 0 | 0 | 3.4689 | 11.8911 | 0
249.8333 | 2023-09-06 | 21:00 | 21:59 | 0.54 |  |  | 0 |  |  | 0 | 0 | 0 | 0.68916 | 0 | 0 | 15.7311 | 81.93% | 8.1933 | 11.8911 | 3.4689 | 0 | 0 | 0.68916 | 0.68916 | 0 | 11.2019 | 4.1581 | 0 | 0 | 0 | 4.1581 | 11.2019 | 0
249.875 | 2023-09-06 | 22:00 | 22:59 | 0.29 |  |  | 0 |  |  | 0 | 0 | 0 | 0.43916 | 0 | 0 | 15.0419 | 78.34% | 7.8343 | 11.2019 | 4.1581 | 0 | 0 | 0.43916 | 0.43916 | 0 | 10.7627 | 4.5973 | 0 | 0 | 0 | 4.5973 | 10.7627 | 0
249.9167 | 2023-09-06 | 23:00 | 23:59 | 0.19 |  |  | 0 |  |  | 0 | 0 | 0 | 0.33916 | 0 | 0 | 14.6027 | 76.06% | 7.6056 | 10.7627 | 4.5973 | 0 | 0 | 0.33916 | 0.33916 | 0 | 10.4236 | 4.9364 | 0 | 0 | 0 | 4.9364 | 10.4236 | 0
249.9583 | 2023-09-07 | 0:00 | 0:59 | 0.17 |  |  | 0 |  |  | 0 | 0 | 0 | 0.31916 | 0 | 0 | 14.2636 | 74.29% | 7.4289 | 10.4236 | 4.9364 | 0 | 0 | 0.31916 | 0.31916 | 0 | 10.1044 | 5.2556 | 0 | 0 | 0 | 5.2556 | 10.1044 | 0
250 | 2023-09-07 | 1:00 | 1:59 | 0.16 |  |  | 0 |  |  | 0 | 0 | 0 | 0.30916 | 0 | 0 | 13.9444 | 72.63% | 7.2627 | 10.1044 | 5.2556 | 0 | 0 | 0.30916 | 0.30916 | 0 | 9.7953 | 5.5647 | 0 | 0 | 0 | 5.5647 | 9.7953 | 0
250.0417 | 2023-09-07 | 2:00 | 2:59 | 0.15 |  |  | 0 |  |  | 0 | 0 | 0 | 0.29916 | 0 | 0 | 13.6353 | 71.02% | 7.1017 | 9.7953 | 5.5647 | 0 | 0 | 0.29916 | 0.29916 | 0 | 9.4961 | 5.8639 | 0 | 0 | 0 | 5.8639 | 9.4961 | 0
250.0833 | 2023-09-07 | 3:00 | 3:59 | 0.15 |  |  | 0 |  |  | 0 | 0 | 0 | 0.29916 | 0 | 0 | 13.3361 | 69.46% | 6.9459 | 9.4961 | 5.8639 | 0 | 0 | 0.29916 | 0.29916 | 0 | 9.1969 | 6.1631 | 0 | 0 | 0 | 6.1631 | 9.1969 | 0
250.125 | 2023-09-07 | 4:00 | 4:59 | 0.15 |  |  | 0 |  |  | 0 | 0 | 0 | 0.29916 | 0 | 0 | 13.0369 | 67.9% | 6.7901 | 9.1969 | 6.1631 | 0 | 0 | 0.29916 | 0.29916 | 0 | 8.8978 | 6.4622 | 0 | 0 | 0 | 6.4622 | 8.8978 | 0
250.1667 | 2023-09-07 | 5:00 | 5:59 | 0.47 |  |  | 0 |  |  | 0 | 0 | 0 | 0.61916 | 0 | 0 | 12.7378 | 66.34% | 6.6343 | 8.8978 | 6.4622 | 0 | 0 | 0.61916 | 0.61916 | 0 | 8.2786 | 7.0814 | 0 | 0 | 0 | 7.0814 | 8.2786 | 0
250.2083 | 2023-09-07 | 6:00 | 6:59 | 0.23 |  |  | 0 |  |  | 0 | 0 | 0 | 0.37916 | 0 | 0 | 12.1186 | 63.12% | 6.3118 | 8.2786 | 7.0814 | 0 | 0 | 0.37916 | 0.37916 | 0 | 7.8995 | 7.4605 | 0 | 0 | 0 | 7.4605 | 7.8995 | 0
250.25 | 2023-09-07 | 7:00 | 7:59 | 0.41 |  |  | 0 |  |  | 40.534 | 0.040534 | 0.011836 | 0.571 | 1309.464 | 1.3095 | 11.7395 | 61.14% | 6.1143 | 7.8995 | 7.4605 | 0.571 | 0.73847 | 0 | 0 | 0 | 7.8995 | 7.4605 | 0 | 0.73847 | 0 | 6.7959 | 8.5641 | 0
250.2917 | 2023-09-07 | 8:00 | 8:59 | 0.31 |  |  | 0 |  |  | 247.247 | 0.24725 | 0.072196 | 0.53136 | 3510.491 | 3.5105 | 12.4041 | 64.6% | 6.4605 | 8.5641 | 6.7959 | 0.53136 | 2.9791 | 0 | 0 | 0 | 8.5641 | 6.7959 | 0 | 2.9791 | 0 | 4.1147 | 11.2453 | 0
250.3333 | 2023-09-07 | 9:00 | 9:59 | 0.09 |  |  | 0 |  |  | 687.942 | 0.68794 | 0.20088 | 0.44004 | 4907.676 | 4.9077 | 15.0853 | 78.57% | 7.8569 | 11.2453 | 4.1147 | 0.44004 | 4.4676 | 0 | 0 | 0 | 11.2453 | 4.1147 | 0 | 4.4676 | 0 | 0.093831 | 15.2662 | 0
250.375 | 2023-09-07 | 10:00 | 10:59 | -0.08 |  |  | -0.08 |  |  | 1052.598 | 1.0526 | 0.30736 | 0.37652 | 5746.31 | 5.7463 | 19.1062 | 99.51% | 9.9511 | 15.2662 | 0.093831 | 0.37652 | 5.3698 | 0 | 0 | 0 | 15.2662 | 0.093831 | 0 | 0.10426 | 5.2655 | 0 | 15.36 | 5.2655
250.4167 | 2023-09-07 | 11:00 | 11:59 | -0.34 |  |  | -0.34 |  |  | 1287.557 | 1.2876 | 0.37597 | 0.18513 | 6086.985 | 6.087 | 19.2 | 100% | 10 | 15.36 | 0 | 0.18513 | 5.9019 | 0 | 0 | 0 | 15.36 | 0 | 0 | 0 | 5.9019 | 0 | 15.36 | 5.9019
250.4583 | 2023-09-07 | 12:00 | 12:59 | -0.23 |  |  | -0.23 |  |  | 1424.074 | 1.4241 | 0.41583 | 0.33499 | 6043.645 | 6.0436 | 19.2 | 100% | 10 | 15.36 | 0 | 0.33499 | 5.7087 | 0 | 0 | 0 | 15.36 | 0 | 0 | 0 | 5.7087 | 0 | 15.36 | 5.7087
250.5 | 2023-09-07 | 13:00 | 13:59 | -0.01 |  |  | -0.01 |  |  | 1460.754 | 1.4608 | 0.42654 | 0.5657 | 5636.082 | 5.6361 | 19.2 | 100% | 10 | 15.36 | 0 | 0.5657 | 5.0704 | 0 | 0 | 0 | 15.36 | 0 | 0 | 0 | 5.0704 | 0 | 15.36 | 5.0704
250.5417 | 2023-09-07 | 14:00 | 14:59 | -0.04 |  |  | -0.04 |  |  | 1441.39 | 1.4414 | 0.42089 | 0.53005 | 4991.727 | 4.9917 | 19.2 | 100% | 10 | 15.36 | 0 | 0.53005 | 4.4617 | 0 | 0 | 0 | 15.36 | 0 | 0 | 0 | 4.4617 | 0 | 15.36 | 4.4617
250.5833 | 2023-09-07 | 15:00 | 15:59 | -0.27 |  |  | -0.27 |  |  | 1360.975 | 1.361 | 0.3974 | 0.27657 | 4046.791 | 4.0468 | 19.2 | 100% | 10 | 15.36 | 0 | 0.27657 | 3.7702 | 0 | 0 | 0 | 15.36 | 0 | 0 | 0 | 3.7702 | 0 | 15.36 | 3.7702
250.625 | 2023-09-07 | 16:00 | 16:59 | -0.27 |  |  | -0.27 |  |  | 1190.339 | 1.1903 | 0.34758 | 0.22674 | 2648.055 | 2.6481 | 19.2 | 100% | 10 | 15.36 | 0 | 0.22674 | 2.4213 | 0 | 0 | 0 | 15.36 | 0 | 0 | 0 | 2.4213 | 0 | 15.36 | 2.4213
250.6667 | 2023-09-07 | 17:00 | 17:59 | -0.01 |  |  | -0.01 |  |  | 876.241 | 0.87624 | 0.25586 | 0.39502 | 967.022 | 0.96702 | 19.2 | 100% | 10 | 15.36 | 0 | 0.39502 | 0.572 | 0 | 0 | 0 | 15.36 | 0 | 0 | 0 | 0.572 | 0 | 15.36 | 0.572
250.7083 | 2023-09-07 | 18:00 | 18:59 | 1.2 |  |  | 0 |  |  | 425.155 | 0.42516 | 0.12415 | 1.4733 | 186.221 | 0.18622 | 19.2 | 100% | 10 | 15.36 | 0 | 0.18622 | 0 | 1.2871 | 1.2871 | 0 | 14.0729 | 1.2871 | 0 | 0 | 0 | 1.2871 | 14.0729 | 0
250.75 | 2023-09-07 | 19:00 | 19:59 | 0.41 |  |  | 0 |  |  | 0 | 0 | 0 | 0.55916 | 0 | 0 | 17.9129 | 93.3% | 9.3296 | 14.0729 | 1.2871 | 0 | 0 | 0.55916 | 0.55916 | 0 | 13.5138 | 1.8462 | 0 | 0 | 0 | 1.8462 | 13.5138 | 0
250.7917 | 2023-09-07 | 20:00 | 20:59 | 4.53 |  |  | 0 |  |  | 0 | 0 | 0 | 4.6792 | 0 | 0 | 17.3538 | 90.38% | 9.0384 | 13.5138 | 1.8462 | 0 | 0 | 4.6792 | 4.6792 | 0 | 8.8346 | 6.5254 | 0 | 0 | 0 | 6.5254 | 8.8346 | 0
250.8333 | 2023-09-07 | 21:00 | 21:59 | 6.47 |  |  | 0 |  |  | 0 | 0 | 0 | 6.6192 | 0 | 0 | 12.6746 | 66.01% | 6.6014 | 8.8346 | 6.5254 | 0 | 0 | 6.6192 | 6.6192 | 0 | 2.2154 | 13.1446 | 0 | 0 | 0 | 13.1446 | 2.2154 | 0
250.875 | 2023-09-07 | 22:00 | 22:59 | 1.09 |  |  | 0 |  |  | 0 | 0 | 0 | 1.2392 | 0 | 0 | 6.0554 | 31.54% | 3.1539 | 2.2154 | 13.1446 | 0 | 0 | 1.2392 | 1.2392 | 0 | 0.97627 | 14.3837 | 0 | 0 | 0 | 14.3837 | 0.97627 | 0
250.9167 | 2023-09-07 | 23:00 | 23:59 | 0.3 |  |  | 0 |  |  | 0 | 0 | 0 | 0.44916 | 0 | 0 | 4.8163 | 25.08% | 2.5085 | 0.97627 | 14.3837 | 0 | 0 | 0.44916 | 0.44916 | 0 | 0.52711 | 14.8329 | 0 | 0 | 0 | 14.8329 | 0.52711 | 0
250.9583 | 2023-09-08 | 0:00 | 0:59 | 0.25 |  |  | 0 |  |  | 0 | 0 | 0 | 0.39916 | 0 | 0 | 4.3671 | 22.75% | 2.2745 | 0.52711 | 14.8329 | 0 | 0 | 0.39916 | 0.39916 | 0 | 0.12795 | 15.232 | 0 | 0 | 0 | 15.232 | 0.12795 | 0
251 | 2023-09-08 | 1:00 | 1:59 | 0.26 |  |  | 0 |  |  | 0 | 0 | 0 | 0.40916 | 0 | 0 | 3.968 | 20.67% | 2.0666 | 0.12795 | 15.232 | 0 | 0 | 0.40916 | 0.12795 | 0.28121 | 0 | 15.36 | 0.28121 | 0 | 0 | 15.36 | 0 | 0
251.0417 | 2023-09-08 | 2:00 | 2:59 | 0.22 |  |  | 0 |  |  | 0 | 0 | 0 | 0.36916 | 0 | 0 | 3.84 | 20% | 2 | 0 | 15.36 | 0 | 0 | 0.36916 | 0 | 0.36916 | 0 | 15.36 | 0.36916 | 0 | 0 | 15.36 | 0 | 0
251.0833 | 2023-09-08 | 3:00 | 3:59 | 0.21 |  |  | 0 |  |  | 0 | 0 | 0 | 0.35916 | 0 | 0 | 3.84 | 20% | 2 | 0 | 15.36 | 0 | 0 | 0.35916 | 0 | 0.35916 | 0 | 15.36 | 0.35916 | 0 | 0 | 15.36 | 0 | 0
251.125 | 2023-09-08 | 4:00 | 4:59 | 0.2 |  |  | 0 |  |  | 0 | 0 | 0 | 0.34916 | 0 | 0 | 3.84 | 20% | 2 | 0 | 15.36 | 0 | 0 | 0.34916 | 0 | 0.34916 | 0 | 15.36 | 0.34916 | 0 | 0 | 15.36 | 0 | 0
251.1667 | 2023-09-08 | 5:00 | 5:59 | 0.87 |  |  | 0 |  |  | 0 | 0 | 0 | 1.0192 | 0 | 0 | 3.84 | 20% | 2 | 0 | 15.36 | 0 | 0 | 1.0192 | 0 | 1.0192 | 0 | 15.36 | 1.0192 | 0 | 0 | 15.36 | 0 | 0
251.2083 | 2023-09-08 | 6:00 | 6:59 | 0.27 |  |  | 0 |  |  | 0 | 0 | 0 | 0.41916 | 0 | 0 | 3.84 | 20% | 2 | 0 | 15.36 | 0 | 0 | 0.41916 | 0 | 0.41916 | 0 | 15.36 | 0.41916 | 0 | 0 | 15.36 | 0 | 0
251.25 | 2023-09-08 | 7:00 | 7:59 | 0.93 |  |  | 0 |  |  | 38.865 | 0.038865 | 0.011349 | 1.0905 | 1264.574 | 1.2646 | 3.84 | 20% | 2 | 0 | 15.36 | 1.0905 | 0.17406 | 0 | 0 | 0 | 0 | 15.36 | 0 | 0.17406 | 0 | 15.2033 | 0.15666 | 0
251.2917 | 2023-09-08 | 8:00 | 8:59 | 0.13 |  |  | 0 |  |  | 242.345 | 0.24235 | 0.070765 | 0.34993 | 3397.849 | 3.3978 | 3.9967 | 20.82% | 2.0816 | 0.15666 | 15.2033 | 0.34993 | 3.0479 | 0 | 0 | 0 | 0.15666 | 15.2033 | 0 | 3.0479 | 0 | 12.4602 | 2.8998 | 0
251.3333 | 2023-09-08 | 9:00 | 9:59 | -0.06 |  |  | -0.06 |  |  | 666.316 | 0.66632 | 0.19456 | 0.28373 | 4698.161 | 4.6982 | 6.7398 | 35.1% | 3.5103 | 2.8998 | 12.4602 | 0.28373 | 4.4144 | 0 | 0 | 0 | 2.8998 | 12.4602 | 0 | 4.4144 | 0 | 8.4872 | 6.8728 | 0
251.375 | 2023-09-08 | 10:00 | 10:59 | -0.23 |  |  | -0.23 |  |  | 1023.771 | 1.0238 | 0.29894 | 0.2181 | 5567.061 | 5.5671 | 10.7128 | 55.8% | 5.5796 | 6.8728 | 8.4872 | 0.2181 | 5.349 | 0 | 0 | 0 | 6.8728 | 8.4872 | 0 | 5.349 | 0 | 3.6732 | 11.6868 | 0
251.4167 | 2023-09-08 | 11:00 | 11:59 | -0.35 |  |  | -0.35 |  |  | 1290.177 | 1.2902 | 0.37673 | 0.17589 | 6097.723 | 6.0977 | 15.5268 | 80.87% | 8.0869 | 11.6868 | 3.6732 | 0.17589 | 5.9218 | 0 | 0 | 0 | 11.6868 | 3.6732 | 0 | 4.0813 | 1.8405 | 0 | 15.36 | 1.8405
251.4583 | 2023-09-08 | 12:00 | 12:59 | -0.14 |  |  | -0.14 |  |  | 1457.052 | 1.4571 | 0.42546 | 0.43462 | 6158.473 | 6.1585 | 19.2 | 100% | 10 | 15.36 | 0 | 0.43462 | 5.7239 | 0 | 0 | 0 | 15.36 | 0 | 0 | 0 | 5.7239 | 0 | 15.36 | 5.7239
251.5 | 2023-09-08 | 13:00 | 13:59 | 0.01 |  |  | 0 |  |  | 1535.792 | 1.5358 | 0.44845 | 0.60761 | 5840.174 | 5.8402 | 19.2 | 100% | 10 | 15.36 | 0 | 0.60761 | 5.2326 | 0 | 0 | 0 | 15.36 | 0 | 0 | 0 | 5.2326 | 0 | 15.36 | 5.2326
251.5417 | 2023-09-08 | 14:00 | 14:59 | 0.09 |  |  | 0 |  |  | 1523.897 | 1.5239 | 0.44498 | 0.68414 | 5149.598 | 5.1496 | 19.2 | 100% | 10 | 15.36 | 0 | 0.68414 | 4.4655 | 0 | 0 | 0 | 15.36 | 0 | 0 | 0 | 4.4655 | 0 | 15.36 | 4.4655
251.5833 | 2023-09-08 | 15:00 | 15:59 | -0.1 |  |  | -0.1 |  |  | 1405.531 | 1.4055 | 0.41042 | 0.45958 | 4082.41 | 4.0824 | 19.2 | 100% | 10 | 15.36 | 0 | 0.45958 | 3.6228 | 0 | 0 | 0 | 15.36 | 0 | 0 | 0 | 3.6228 | 0 | 15.36 | 3.6228
251.625 | 2023-09-08 | 16:00 | 16:59 | -0.26 |  |  | -0.26 |  |  | 1192.357 | 1.1924 | 0.34817 | 0.23733 | 2609.654 | 2.6097 | 19.2 | 100% | 10 | 15.36 | 0 | 0.23733 | 2.3723 | 0 | 0 | 0 | 15.36 | 0 | 0 | 0 | 2.3723 | 0 | 15.36 | 2.3723
251.6667 | 2023-09-08 | 17:00 | 17:59 | -0.03 |  |  | -0.03 |  |  | 862.83 | 0.86283 | 0.25195 | 0.37111 | 930.339 | 0.93034 | 19.2 | 100% | 10 | 15.36 | 0 | 0.37111 | 0.55923 | 0 | 0 | 0 | 15.36 | 0 | 0 | 0 | 0.55923 | 0 | 15.36 | 0.55923
251.7083 | 2023-09-08 | 18:00 | 18:59 | 0.14 |  |  | 0 |  |  | 397.024 | 0.39702 | 0.11593 | 0.40509 | 201.209 | 0.20121 | 19.2 | 100% | 10 | 15.36 | 0 | 0.20121 | 0 | 0.20388 | 0.20388 | 0 | 15.1561 | 0.20388 | 0 | 0 | 0 | 0.20388 | 15.1561 | 0
251.75 | 2023-09-08 | 19:00 | 19:59 | 0.22 |  |  | 0 |  |  | 0 | 0 | 0 | 0.36916 | 0 | 0 | 18.9961 | 98.94% | 9.8938 | 15.1561 | 0.20388 | 0 | 0 | 0.36916 | 0.36916 | 0 | 14.787 | 0.57304 | 0 | 0 | 0 | 0.57304 | 14.787 | 0
251.7917 | 2023-09-08 | 20:00 | 20:59 | 0.99 |  |  | 0 |  |  | 0 | 0 | 0 | 1.1392 | 0 | 0 | 18.627 | 97.02% | 9.7015 | 14.787 | 0.57304 | 0 | 0 | 1.1392 | 1.1392 | 0 | 13.6478 | 1.7122 | 0 | 0 | 0 | 1.7122 | 13.6478 | 0
251.8333 | 2023-09-08 | 21:00 | 21:59 | 1.26 |  |  | 0 |  |  | 0 | 0 | 0 | 1.4092 | 0 | 0 | 17.4878 | 91.08% | 9.1082 | 13.6478 | 1.7122 | 0 | 0 | 1.4092 | 1.4092 | 0 | 12.2386 | 3.1214 | 0 | 0 | 0 | 3.1214 | 12.2386 | 0
251.875 | 2023-09-08 | 22:00 | 22:59 | 1.44 |  |  | 0 |  |  | 0 | 0 | 0 | 1.5892 | 0 | 0 | 16.0786 | 83.74% | 8.3743 | 12.2386 | 3.1214 | 0 | 0 | 1.5892 | 1.5892 | 0 | 10.6495 | 4.7105 | 0 | 0 | 0 | 4.7105 | 10.6495 | 0
251.9167 | 2023-09-08 | 23:00 | 23:59 | 1.3 |  |  | 0 |  |  | 0 | 0 | 0 | 1.4492 | 0 | 0 | 14.4895 | 75.47% | 7.5466 | 10.6495 | 4.7105 | 0 | 0 | 1.4492 | 1.4492 | 0 | 9.2003 | 6.1597 | 0 | 0 | 0 | 6.1597 | 9.2003 | 0
251.9583 | 2023-09-09 | 0:00 | 0:59 | 1.24 |  |  | 0 |  |  | 0 | 0 | 0 | 1.3892 | 0 | 0 | 13.0403 | 67.92% | 6.7918 | 9.2003 | 6.1597 | 0 | 0 | 1.3892 | 1.3892 | 0 | 7.8112 | 7.5488 | 0 | 0 | 0 | 7.5488 | 7.8112 | 0
252 | 2023-09-09 | 1:00 | 1:59 | 1.19 |  |  | 0 |  |  | 0 | 0 | 0 | 1.3392 | 0 | 0 | 11.6512 | 60.68% | 6.0683 | 7.8112 | 7.5488 | 0 | 0 | 1.3392 | 1.3392 | 0 | 6.472 | 8.888 | 0 | 0 | 0 | 8.888 | 6.472 | 0
252.0417 | 2023-09-09 | 2:00 | 2:59 | 1.2 |  |  | 0 |  |  | 0 | 0 | 0 | 1.3492 | 0 | 0 | 10.312 | 53.71% | 5.3708 | 6.472 | 8.888 | 0 | 0 | 1.3492 | 1.3492 | 0 | 5.1228 | 10.2372 | 0 | 0 | 0 | 10.2372 | 5.1228 | 0
252.0833 | 2023-09-09 | 3:00 | 3:59 | 1.19 |  |  | 0 |  |  | 0 | 0 | 0 | 1.3392 | 0 | 0 | 8.9628 | 46.68% | 4.6681 | 5.1228 | 10.2372 | 0 | 0 | 1.3392 | 1.3392 | 0 | 3.7837 | 11.5763 | 0 | 0 | 0 | 11.5763 | 3.7837 | 0
252.125 | 2023-09-09 | 4:00 | 4:59 | 1.19 |  |  | 0 |  |  | 0 | 0 | 0 | 1.3392 | 0 | 0 | 7.6237 | 39.71% | 3.9707 | 3.7837 | 11.5763 | 0 | 0 | 1.3392 | 1.3392 | 0 | 2.4445 | 12.9155 | 0 | 0 | 0 | 12.9155 | 2.4445 | 0
252.1667 | 2023-09-09 | 5:00 | 5:59 | 1.16 |  |  | 0 |  |  | 0 | 0 | 0 | 1.3092 | 0 | 0 | 6.2845 | 32.73% | 3.2732 | 2.4445 | 12.9155 | 0 | 0 | 1.3092 | 1.3092 | 0 | 1.1353 | 14.2247 | 0 | 0 | 0 | 14.2247 | 1.1353 | 0
252.2083 | 2023-09-09 | 6:00 | 6:59 | 1.39 |  |  | 0 |  |  | 0 | 0 | 0 | 1.5392 | 0 | 0 | 4.9753 | 25.91% | 2.5913 | 1.1353 | 14.2247 | 0 | 0 | 1.5392 | 1.1353 | 0.40381 | 0 | 15.36 | 0.40381 | 0 | 0 | 15.36 | 0 | 0
252.25 | 2023-09-09 | 7:00 | 7:59 | 7.59 |  |  | 0 |  |  | 44.422 | 0.044422 | 0.012971 | 7.7521 | 1126.42 | 1.1264 | 3.84 | 20% | 2 | 0 | 15.36 | 1.1264 | 0 | 6.6257 | 0 | 6.6257 | 0 | 15.36 | 6.6257 | 0 | 0 | 15.36 | 0 | 0
252.2917 | 2023-09-09 | 8:00 | 8:59 | 0.02 |  |  | 0 |  |  | 242.156 | 0.24216 | 0.07071 | 0.23987 | 3299.842 | 3.2998 | 3.84 | 20% | 2 | 0 | 15.36 | 0.23987 | 3.06 | 0 | 0 | 0 | 0 | 15.36 | 0 | 3.06 | 0 | 12.606 | 2.754 | 0
252.3333 | 2023-09-09 | 9:00 | 9:59 | -0.08 |  |  | -0.08 |  |  | 663.987 | 0.66399 | 0.19388 | 0.26304 | 4673.463 | 4.6735 | 6.594 | 34.34% | 3.4344 | 2.754 | 12.606 | 0.26304 | 4.4104 | 0 | 0 | 0 | 2.754 | 12.606 | 0 | 4.4104 | 0 | 8.6366 | 6.7234 | 0
252.375 | 2023-09-09 | 10:00 | 10:59 | 2.54 |  |  | 0 |  |  | 1010.938 | 1.0109 | 0.29519 | 2.9844 | 5511.078 | 5.5111 | 10.5634 | 55.02% | 5.5017 | 6.7234 | 8.6366 | 2.9844 | 2.5267 | 0 | 0 | 0 | 6.7234 | 8.6366 | 0 | 2.5267 | 0 | 6.3626 | 8.9974 | 0
252.4167 | 2023-09-09 | 11:00 | 11:59 | 10.07 |  |  | 0 |  |  | 1228.35 | 1.2284 | 0.35868 | 10.5778 | 5790.85 | 5.7908 | 12.8374 | 66.86% | 6.6861 | 8.9974 | 6.3626 | 5.7908 | 0 | 4.787 | 4.787 | 0 | 4.2104 | 11.1496 | 0 | 0 | 0 | 11.1496 | 4.2104 | 0
252.4583 | 2023-09-09 | 12:00 | 12:59 | 7.7 |  |  | 0 |  |  | 1361.748 | 1.3617 | 0.39763 | 8.2468 | 5782.238 | 5.7822 | 8.0504 | 41.93% | 4.1929 | 4.2104 | 11.1496 | 5.7822 | 0 | 2.4646 | 2.4646 | 0 | 1.7459 | 13.6141 | 0 | 0 | 0 | 13.6141 | 1.7459 | 0
252.5 | 2023-09-09 | 13:00 | 13:59 | 7.66 |  |  | 0 |  |  | 1451.559 | 1.4516 | 0.42386 | 8.233 | 5563.973 | 5.564 | 5.5859 | 29.09% | 2.9093 | 1.7459 | 13.6141 | 5.564 | 0 | 2.669 | 1.7459 | 0.92318 | 0 | 15.36 | 0.92318 | 0 | 0 | 15.36 | 0 | 0
252.5417 | 2023-09-09 | 14:00 | 14:59 | 7.81 |  |  | 0 |  |  | 1462.772 | 1.4628 | 0.42713 | 8.3863 | 4975.852 | 4.9759 | 3.84 | 20% | 2 | 0 | 15.36 | 4.9759 | 0 | 3.4104 | 0 | 3.4104 | 0 | 15.36 | 3.4104 | 0 | 0 | 15.36 | 0 | 0
252.5833 | 2023-09-09 | 15:00 | 15:59 | 7.45 |  |  | 0 |  |  | 1367.715 | 1.3677 | 0.39937 | 7.9985 | 3990.193 | 3.9902 | 3.84 | 20% | 2 | 0 | 15.36 | 3.9902 | 0 | 4.0083 | 0 | 4.0083 | 0 | 15.36 | 4.0083 | 0 | 0 | 15.36 | 0 | 0
252.625 | 2023-09-09 | 16:00 | 16:59 | 1.84 |  |  | 0 |  |  | 1166.544 | 1.1665 | 0.34063 | 2.3298 | 2555.121 | 2.5551 | 3.84 | 20% | 2 | 0 | 15.36 | 2.3298 | 0.22533 | 0 | 0 | 0 | 0 | 15.36 | 0 | 0.22533 | 0 | 15.1572 | 0.2028 | 0
252.6667 | 2023-09-09 | 17:00 | 17:59 | 0 |  |  | 0 |  |  | 840.287 | 0.84029 | 0.24536 | 0.39452 | 896.634 | 0.89663 | 4.0428 | 21.06% | 2.1056 | 0.2028 | 15.1572 | 0.39452 | 0.50211 | 0 | 0 | 0 | 0.2028 | 15.1572 | 0 | 0.50211 | 0 | 14.7053 | 0.65469 | 0
252.7083 | 2023-09-09 | 18:00 | 18:59 | 0.22 |  |  | 0 |  |  | 380.116 | 0.38012 | 0.11099 | 0.48015 | 198.17 | 0.19817 | 4.4947 | 23.41% | 2.341 | 0.65469 | 14.7053 | 0.19817 | 0 | 0.28198 | 0.28198 | 0 | 0.37271 | 14.9873 | 0 | 0 | 0 | 14.9873 | 0.37271 | 0
252.75 | 2023-09-09 | 19:00 | 19:59 | 1.81 |  |  | 0 |  |  | 0 | 0 | 0 | 1.9592 | 0 | 0 | 4.2127 | 21.94% | 2.1941 | 0.37271 | 14.9873 | 0 | 0 | 1.9592 | 0.37271 | 1.5865 | 0 | 15.36 | 1.5865 | 0 | 0 | 15.36 | 0 | 0
252.7917 | 2023-09-09 | 20:00 | 20:59 | 0.87 |  |  | 0 |  |  | 0 | 0 | 0 | 1.0192 | 0 | 0 | 3.84 | 20% | 2 | 0 | 15.36 | 0 | 0 | 1.0192 | 0 | 1.0192 | 0 | 15.36 | 1.0192 | 0 | 0 | 15.36 | 0 | 0
252.8333 | 2023-09-09 | 21:00 | 21:59 | 0.29 |  |  | 0 |  |  | 0 | 0 | 0 | 0.43916 | 0 | 0 | 3.84 | 20% | 2 | 0 | 15.36 | 0 | 0 | 0.43916 | 0 | 0.43916 | 0 | 15.36 | 0.43916 | 0 | 0 | 15.36 | 0 | 0
252.875 | 2023-09-09 | 22:00 | 22:59 | 0.16 |  |  | 0 |  |  | 0 | 0 | 0 | 0.30916 | 0 | 0 | 3.84 | 20% | 2 | 0 | 15.36 | 0 | 0 | 0.30916 | 0 | 0.30916 | 0 | 15.36 | 0.30916 | 0 | 0 | 15.36 | 0 | 0
252.9167 | 2023-09-09 | 23:00 | 23:59 | 0.15 |  |  | 0 |  |  | 0 | 0 | 0 | 0.29916 | 0 | 0 | 3.84 | 20% | 2 | 0 | 15.36 | 0 | 0 | 0.29916 | 0 | 0.29916 | 0 | 15.36 | 0.29916 | 0 | 0 | 15.36 | 0 | 0
252.9583 | 2023-09-10 | 0:00 | 0:59 | 0.15 |  |  | 0 |  |  | 0 | 0 | 0 | 0.29916 | 0 | 0 | 3.84 | 20% | 2 | 0 | 15.36 | 0 | 0 | 0.29916 | 0 | 0.29916 | 0 | 15.36 | 0.29916 | 0 | 0 | 15.36 | 0 | 0
253 | 2023-09-10 | 1:00 | 1:59 | 0.15 |  |  | 0 |  |  | 0 | 0 | 0 | 0.29916 | 0 | 0 | 3.84 | 20% | 2 | 0 | 15.36 | 0 | 0 | 0.29916 | 0 | 0.29916 | 0 | 15.36 | 0.29916 | 0 | 0 | 15.36 | 0 | 0
253.0417 | 2023-09-10 | 2:00 | 2:59 | 0.15 |  |  | 0 |  |  | 0 | 0 | 0 | 0.29916 | 0 | 0 | 3.84 | 20% | 2 | 0 | 15.36 | 0 | 0 | 0.29916 | 0 | 0.29916 | 0 | 15.36 | 0.29916 | 0 | 0 | 15.36 | 0 | 0
253.0833 | 2023-09-10 | 3:00 | 3:59 | 0.14 |  |  | 0 |  |  | 0 | 0 | 0 | 0.28916 | 0 | 0 | 3.84 | 20% | 2 | 0 | 15.36 | 0 | 0 | 0.28916 | 0 | 0.28916 | 0 | 15.36 | 0.28916 | 0 | 0 | 15.36 | 0 | 0
253.125 | 2023-09-10 | 4:00 | 4:59 | 0.15 |  |  | 0 |  |  | 0 | 0 | 0 | 0.29916 | 0 | 0 | 3.84 | 20% | 2 | 0 | 15.36 | 0 | 0 | 0.29916 | 0 | 0.29916 | 0 | 15.36 | 0.29916 | 0 | 0 | 15.36 | 0 | 0
253.1667 | 2023-09-10 | 5:00 | 5:59 | 0.15 |  |  | 0 |  |  | 0 | 0 | 0 | 0.29916 | 0 | 0 | 3.84 | 20% | 2 | 0 | 15.36 | 0 | 0 | 0.29916 | 0 | 0.29916 | 0 | 15.36 | 0.29916 | 0 | 0 | 15.36 | 0 | 0
253.2083 | 2023-09-10 | 6:00 | 6:59 | 0.15 |  |  | 0 |  |  | 0 | 0 | 0 | 0.29916 | 0 | 0 | 3.84 | 20% | 2 | 0 | 15.36 | 0 | 0 | 0.29916 | 0 | 0.29916 | 0 | 15.36 | 0.29916 | 0 | 0 | 15.36 | 0 | 0
253.25 | 2023-09-10 | 7:00 | 7:59 | 0.45 |  |  | 0 |  |  | 38.076 | 0.038076 | 0.011118 | 0.61028 | 1156.877 | 1.1569 | 3.84 | 20% | 2 | 0 | 15.36 | 0.61028 | 0.5466 | 0 | 0 | 0 | 0 | 15.36 | 0 | 0.5466 | 0 | 14.8681 | 0.49194 | 0
253.2917 | 2023-09-10 | 8:00 | 8:59 | 0.24 |  |  | 0 |  |  | 235.335 | 0.23533 | 0.068718 | 0.45788 | 3348.321 | 3.3483 | 4.3319 | 22.56% | 2.2562 | 0.49194 | 14.8681 | 0.45788 | 2.8904 | 0 | 0 | 0 | 0.49194 | 14.8681 | 0 | 2.8904 | 0 | 12.2667 | 3.0933 | 0
253.3333 | 2023-09-10 | 9:00 | 9:59 | 0 |  |  | 0 |  |  | 669.962 | 0.66996 | 0.19563 | 0.34479 | 4765.015 | 4.765 | 6.9333 | 36.11% | 3.6111 | 3.0933 | 12.2667 | 0.34479 | 4.4202 | 0 | 0 | 0 | 3.0933 | 12.2667 | 0 | 4.4202 | 0 | 8.2885 | 7.0715 | 0
253.375 | 2023-09-10 | 10:00 | 10:59 | -0.14 |  |  | -0.14 |  |  | 1035.32 | 1.0353 | 0.30231 | 0.31147 | 5638.544 | 5.6385 | 10.9115 | 56.83% | 5.6831 | 7.0715 | 8.2885 | 0.31147 | 5.3271 | 0 | 0 | 0 | 7.0715 | 8.2885 | 0 | 5.3271 | 0 | 3.4941 | 11.8659 | 0
253.4167 | 2023-09-10 | 11:00 | 11:59 | -0.33 |  |  | -0.33 |  |  | 1286.053 | 1.2861 | 0.37553 | 0.19469 | 6069.61 | 6.0696 | 15.7059 | 81.8% | 8.1802 | 11.8659 | 3.4941 | 0.19469 | 5.8749 | 0 | 0 | 0 | 11.8659 | 3.4941 | 0 | 3.8823 | 1.9926 | 0 | 15.36 | 1.9926
253.4583 | 2023-09-10 | 12:00 | 12:59 | -0.16 |  |  | -0.16 |  |  | 1449.266 | 1.4493 | 0.42319 | 0.41235 | 6115.424 | 6.1154 | 19.2 | 100% | 10 | 15.36 | 0 | 0.41235 | 5.7031 | 0 | 0 | 0 | 15.36 | 0 | 0 | 0 | 5.7031 | 0 | 15.36 | 5.7031
253.5 | 2023-09-10 | 13:00 | 13:59 | 0.46 |  |  | 0 |  |  | 1516.757 | 1.5168 | 0.44289 | 1.0521 | 5765.517 | 5.7655 | 19.2 | 100% | 10 | 15.36 | 0 | 1.0521 | 4.7135 | 0 | 0 | 0 | 15.36 | 0 | 0 | 0 | 4.7135 | 0 | 15.36 | 4.7135
253.5417 | 2023-09-10 | 14:00 | 14:59 | 1.52 |  |  | 0 |  |  | 1484.154 | 1.4842 | 0.43337 | 2.1025 | 5026.608 | 5.0266 | 19.2 | 100% | 10 | 15.36 | 0 | 2.1025 | 2.9241 | 0 | 0 | 0 | 15.36 | 0 | 0 | 0 | 2.9241 | 0 | 15.36 | 2.9241
253.5833 | 2023-09-10 | 15:00 | 15:59 | 2.96 |  |  | 0 |  |  | 1365.411 | 1.3654 | 0.3987 | 3.5079 | 3977.645 | 3.9776 | 19.2 | 100% | 10 | 15.36 | 0 | 3.5079 | 0.46978 | 0 | 0 | 0 | 15.36 | 0 | 0 | 0 | 0.46978 | 0 | 15.36 | 0.46978
253.625 | 2023-09-10 | 16:00 | 16:59 | 3.15 |  |  | 0 |  |  | 1158.701 | 1.1587 | 0.33834 | 3.6375 | 2523.589 | 2.5236 | 19.2 | 100% | 10 | 15.36 | 0 | 2.5236 | 0 | 1.1139 | 1.1139 | 0 | 14.2461 | 1.1139 | 0 | 0 | 0 | 1.1139 | 14.2461 | 0
253.6667 | 2023-09-10 | 17:00 | 17:59 | 3.24 |  |  | 0 |  |  | 835.461 | 0.83546 | 0.24395 | 3.6331 | 867.364 | 0.86736 | 18.0861 | 94.2% | 9.4198 | 14.2461 | 1.1139 | 0.86736 | 0 | 2.7658 | 2.7658 | 0 | 11.4803 | 3.8797 | 0 | 0 | 0 | 3.8797 | 11.4803 | 0
253.7083 | 2023-09-10 | 18:00 | 18:59 | 2.65 |  |  | 0 |  |  | 372.382 | 0.37238 | 0.10874 | 2.9079 | 187.956 | 0.18796 | 15.3203 | 79.79% | 7.9793 | 11.4803 | 3.8797 | 0.18796 | 0 | 2.7199 | 2.7199 | 0 | 8.7604 | 6.5996 | 0 | 0 | 0 | 6.5996 | 8.7604 | 0
253.75 | 2023-09-10 | 19:00 | 19:59 | 1.31 |  |  | 0 |  |  | 0 | 0 | 0 | 1.4592 | 0 | 0 | 12.6004 | 65.63% | 6.5627 | 8.7604 | 6.5996 | 0 | 0 | 1.4592 | 1.4592 | 0 | 7.3012 | 8.0588 | 0 | 0 | 0 | 8.0588 | 7.3012 | 0
253.7917 | 2023-09-10 | 20:00 | 20:59 | 1.44 |  |  | 0 |  |  | 0 | 0 | 0 | 1.5892 | 0 | 0 | 11.1412 | 58.03% | 5.8027 | 7.3012 | 8.0588 | 0 | 0 | 1.5892 | 1.5892 | 0 | 5.7121 | 9.6479 | 0 | 0 | 0 | 9.6479 | 5.7121 | 0
253.8333 | 2023-09-10 | 21:00 | 21:59 | 1.09 |  |  | 0 |  |  | 0 | 0 | 0 | 1.2392 | 0 | 0 | 9.5521 | 49.75% | 4.975 | 5.7121 | 9.6479 | 0 | 0 | 1.2392 | 1.2392 | 0 | 4.4729 | 10.8871 | 0 | 0 | 0 | 10.8871 | 4.4729 | 0
253.875 | 2023-09-10 | 22:00 | 22:59 | 0.82 |  |  | 0 |  |  | 0 | 0 | 0 | 0.96916 | 0 | 0 | 8.3129 | 43.3% | 4.3296 | 4.4729 | 10.8871 | 0 | 0 | 0.96916 | 0.96916 | 0 | 3.5038 | 11.8562 | 0 | 0 | 0 | 11.8562 | 3.5038 | 0
253.9167 | 2023-09-10 | 23:00 | 23:59 | 8.78 |  |  | 0 |  |  | 0 | 0 | 0 | 8.9292 | 0 | 0 | 7.3438 | 38.25% | 3.8249 | 3.5038 | 11.8562 | 0 | 0 | 8.9292 | 3.5038 | 5.4254 | 0 | 15.36 | 5.4254 | 0 | 0 | 15.36 | 0 | 0
253.9583 | 2023-09-11 | 0:00 | 0:59 | 7.92 |  |  | 0 |  |  | 0 | 0 | 0 | 8.0692 | 0 | 0 | 3.84 | 20% | 2 | 0 | 15.36 | 0 | 0 | 8.0692 | 0 | 8.0692 | 0 | 15.36 | 8.0692 | 0 | 0 | 15.36 | 0 | 0
254 | 2023-09-11 | 1:00 | 1:59 | 7.91 |  |  | 0 |  |  | 0 | 0 | 0 | 8.0592 | 0 | 0 | 3.84 | 20% | 2 | 0 | 15.36 | 0 | 0 | 8.0592 | 0 | 8.0592 | 0 | 15.36 | 8.0592 | 0 | 0 | 15.36 | 0 | 0
254.0417 | 2023-09-11 | 2:00 | 2:59 | 7.89 |  |  | 0 |  |  | 0 | 0 | 0 | 8.0392 | 0 | 0 | 3.84 | 20% | 2 | 0 | 15.36 | 0 | 0 | 8.0392 | 0 | 8.0392 | 0 | 15.36 | 8.0392 | 0 | 0 | 15.36 | 0 | 0
254.0833 | 2023-09-11 | 3:00 | 3:59 | 0.27 |  |  | 0 |  |  | 0 | 0 | 0 | 0.41916 | 0 | 0 | 3.84 | 20% | 2 | 0 | 15.36 | 0 | 0 | 0.41916 | 0 | 0.41916 | 0 | 15.36 | 0.41916 | 0 | 0 | 15.36 | 0 | 0
254.125 | 2023-09-11 | 4:00 | 4:59 | 0.16 |  |  | 0 |  |  | 0 | 0 | 0 | 0.30916 | 0 | 0 | 3.84 | 20% | 2 | 0 | 15.36 | 0 | 0 | 0.30916 | 0 | 0.30916 | 0 | 15.36 | 0.30916 | 0 | 0 | 15.36 | 0 | 0
254.1667 | 2023-09-11 | 5:00 | 5:59 | 0.16 |  |  | 0 |  |  | 0 | 0 | 0 | 0.30916 | 0 | 0 | 3.84 | 20% | 2 | 0 | 15.36 | 0 | 0 | 0.30916 | 0 | 0.30916 | 0 | 15.36 | 0.30916 | 0 | 0 | 15.36 | 0 | 0
254.2083 | 2023-09-11 | 6:00 | 6:59 | 0.4 |  |  | 0 |  |  | 0 | 0 | 0 | 0.54916 | 0 | 0 | 3.84 | 20% | 2 | 0 | 15.36 | 0 | 0 | 0.54916 | 0 | 0.54916 | 0 | 15.36 | 0.54916 | 0 | 0 | 15.36 | 0 | 0
254.25 | 2023-09-11 | 7:00 | 7:59 | 0.39 |  |  | 0 |  |  | 49.446 | 0.049446 | 0.014438 | 0.5536 | 406.498 | 0.4065 | 3.84 | 20% | 2 | 0 | 15.36 | 0.4065 | 0 | 0.1471 | 0 | 0.1471 | 0 | 15.36 | 0.1471 | 0 | 0 | 15.36 | 0 | 0
254.2917 | 2023-09-11 | 8:00 | 8:59 | 0.46 |  |  | 0 |  |  | 220.455 | 0.22046 | 0.064373 | 0.67353 | 1633.569 | 1.6336 | 3.84 | 20% | 2 | 0 | 15.36 | 0.67353 | 0.96004 | 0 | 0 | 0 | 0 | 15.36 | 0 | 0.96004 | 0 | 14.496 | 0.86403 | 0
254.3333 | 2023-09-11 | 9:00 | 9:59 | 0.01 |  |  | 0 |  |  | 663.428 | 0.66343 | 0.19372 | 0.35288 | 4738.173 | 4.7382 | 4.704 | 24.5% | 2.45 | 0.86403 | 14.496 | 0.35288 | 4.3853 | 0 | 0 | 0 | 0.86403 | 14.496 | 0 | 4.3853 | 0 | 10.5492 | 4.8108 | 0
254.375 | 2023-09-11 | 10:00 | 10:59 | -0.11 |  |  | -0.11 |  |  | 1021.587 | 1.0216 | 0.2983 | 0.33746 | 5563.949 | 5.5639 | 8.6508 | 45.06% | 4.5056 | 4.8108 | 10.5492 | 0.33746 | 5.2265 | 0 | 0 | 0 | 4.8108 | 10.5492 | 0 | 5.2265 | 0 | 5.8454 | 9.5146 | 0
254.4167 | 2023-09-11 | 11:00 | 11:59 | -0.2 |  |  | -0.2 |  |  | 1266.316 | 1.2663 | 0.36976 | 0.31893 | 5972.208 | 5.9722 | 13.3546 | 69.56% | 6.9555 | 9.5146 | 5.8454 | 0.31893 | 5.6533 | 0 | 0 | 0 | 9.5146 | 5.8454 | 0 | 5.6533 | 0 | 0.75742 | 14.6026 | 0
254.4583 | 2023-09-11 | 12:00 | 12:59 | -0.01 |  |  | -0.01 |  |  | 1426.278 | 1.4263 | 0.41647 | 0.55563 | 6019.157 | 6.0192 | 18.4426 | 96.06% | 9.6055 | 14.6026 | 0.75742 | 0.55563 | 5.4635 | 0 | 0 | 0 | 14.6026 | 0.75742 | 0 | 0.84157 | 4.622 | 0 | 15.36 | 4.622
254.5 | 2023-09-11 | 13:00 | 13:59 | 0.24 |  |  | 0 |  |  | 1503.661 | 1.5037 | 0.43907 | 0.82823 | 5712.672 | 5.7127 | 19.2 | 100% | 10 | 15.36 | 0 | 0.82823 | 4.8844 | 0 | 0 | 0 | 15.36 | 0 | 0 | 0 | 4.8844 | 0 | 15.36 | 4.8844
254.5417 | 2023-09-11 | 14:00 | 14:59 | 0.18 |  |  | 0 |  |  | 1487.272 | 1.4873 | 0.43428 | 0.76344 | 5021.179 | 5.0212 | 19.2 | 100% | 10 | 15.36 | 0 | 0.76344 | 4.2577 | 0 | 0 | 0 | 15.36 | 0 | 0 | 0 | 4.2577 | 0 | 15.36 | 4.2577
254.5833 | 2023-09-11 | 15:00 | 15:59 | -0.11 |  |  | -0.11 |  |  | 1384.552 | 1.3846 | 0.40429 | 0.44345 | 4003.458 | 4.0035 | 19.2 | 100% | 10 | 15.36 | 0 | 0.44345 | 3.56 | 0 | 0 | 0 | 15.36 | 0 | 0 | 0 | 3.56 | 0 | 15.36 | 3.56
254.625 | 2023-09-11 | 16:00 | 16:59 | -0.15 |  |  | -0.15 |  |  | 1179.963 | 1.18 | 0.34455 | 0.34371 | 2529.822 | 2.5298 | 19.2 | 100% | 10 | 15.36 | 0 | 0.34371 | 2.1861 | 0 | 0 | 0 | 15.36 | 0 | 0 | 0 | 2.1861 | 0 | 15.36 | 2.1861
254.6667 | 2023-09-11 | 17:00 | 17:59 | 0.13 |  |  | 0 |  |  | 847.526 | 0.84753 | 0.24748 | 0.52664 | 858.298 | 0.8583 | 19.2 | 100% | 10 | 15.36 | 0 | 0.52664 | 0.33166 | 0 | 0 | 0 | 15.36 | 0 | 0 | 0 | 0.33166 | 0 | 15.36 | 0.33166
254.7083 | 2023-09-11 | 18:00 | 18:59 | 1.37 |  |  | 0 |  |  | 382.555 | 0.38255 | 0.11171 | 1.6309 | 176.808 | 0.17681 | 19.2 | 100% | 10 | 15.36 | 0 | 0.17681 | 0 | 1.4541 | 1.4541 | 0 | 13.9059 | 1.4541 | 0 | 0 | 0 | 1.4541 | 13.9059 | 0
254.75 | 2023-09-11 | 19:00 | 19:59 | 0.46 |  |  | 0 |  |  | 0 | 0 | 0 | 0.60916 | 0 | 0 | 17.7459 | 92.43% | 9.2427 | 13.9059 | 1.4541 | 0 | 0 | 0.60916 | 0.60916 | 0 | 13.2968 | 2.0632 | 0 | 0 | 0 | 2.0632 | 13.2968 | 0
254.7917 | 2023-09-11 | 20:00 | 20:59 | 0.55 |  |  | 0 |  |  | 0 | 0 | 0 | 0.69916 | 0 | 0 | 17.1368 | 89.25% | 8.9254 | 13.2968 | 2.0632 | 0 | 0 | 0.69916 | 0.69916 | 0 | 12.5976 | 2.7624 | 0 | 0 | 0 | 2.7624 | 12.5976 | 0
254.8333 | 2023-09-11 | 21:00 | 21:59 | 0.41 |  |  | 0 |  |  | 0 | 0 | 0 | 0.55916 | 0 | 0 | 16.4376 | 85.61% | 8.5613 | 12.5976 | 2.7624 | 0 | 0 | 0.55916 | 0.55916 | 0 | 12.0385 | 3.3215 | 0 | 0 | 0 | 3.3215 | 12.0385 | 0
254.875 | 2023-09-11 | 22:00 | 22:59 | 0.24 |  |  | 0 |  |  | 0 | 0 | 0 | 0.38916 | 0 | 0 | 15.8785 | 82.7% | 8.27 | 12.0385 | 3.3215 | 0 | 0 | 0.38916 | 0.38916 | 0 | 11.6493 | 3.7107 | 0 | 0 | 0 | 3.7107 | 11.6493 | 0
254.9167 | 2023-09-11 | 23:00 | 23:59 | 0.27 |  |  | 0 |  |  | 0 | 0 | 0 | 0.41916 | 0 | 0 | 15.4893 | 80.67% | 8.0673 | 11.6493 | 3.7107 | 0 | 0 | 0.41916 | 0.41916 | 0 | 11.2301 | 4.1299 | 0 | 0 | 0 | 4.1299 | 11.2301 | 0
254.9583 | 2023-09-12 | 0:00 | 0:59 | 0.27 |  |  | 0 |  |  | 0 | 0 | 0 | 0.41916 | 0 | 0 | 15.0701 | 78.49% | 7.849 | 11.2301 | 4.1299 | 0 | 0 | 0.41916 | 0.41916 | 0 | 10.811 | 4.549 | 0 | 0 | 0 | 4.549 | 10.811 | 0
255 | 2023-09-12 | 1:00 | 1:59 | 0.24 |  |  | 0 |  |  | 0 | 0 | 0 | 0.38916 | 0 | 0 | 14.651 | 76.31% | 7.6307 | 10.811 | 4.549 | 0 | 0 | 0.38916 | 0.38916 | 0 | 10.4218 | 4.9382 | 0 | 0 | 0 | 4.9382 | 10.4218 | 0
255.0417 | 2023-09-12 | 2:00 | 2:59 | 0.22 |  |  | 0 |  |  | 0 | 0 | 0 | 0.36916 | 0 | 0 | 14.2618 | 74.28% | 7.428 | 10.4218 | 4.9382 | 0 | 0 | 0.36916 | 0.36916 | 0 | 10.0527 | 5.3073 | 0 | 0 | 0 | 5.3073 | 10.0527 | 0
255.0833 | 2023-09-12 | 3:00 | 3:59 | 0.17 |  |  | 0 |  |  | 0 | 0 | 0 | 0.31916 | 0 | 0 | 13.8927 | 72.36% | 7.2358 | 10.0527 | 5.3073 | 0 | 0 | 0.31916 | 0.31916 | 0 | 9.7335 | 5.6265 | 0 | 0 | 0 | 5.6265 | 9.7335 | 0
255.125 | 2023-09-12 | 4:00 | 4:59 | 0.17 |  |  | 0 |  |  | 0 | 0 | 0 | 0.31916 | 0 | 0 | 13.5735 | 70.7% | 7.0695 | 9.7335 | 5.6265 | 0 | 0 | 0.31916 | 0.31916 | 0 | 9.4143 | 5.9457 | 0 | 0 | 0 | 5.9457 | 9.4143 | 0
255.1667 | 2023-09-12 | 5:00 | 5:59 | 0.17 |  |  | 0 |  |  | 0 | 0 | 0 | 0.31916 | 0 | 0 | 13.2543 | 69.03% | 6.9033 | 9.4143 | 5.9457 | 0 | 0 | 0.31916 | 0.31916 | 0 | 9.0952 | 6.2648 | 0 | 0 | 0 | 6.2648 | 9.0952 | 0
255.2083 | 2023-09-12 | 6:00 | 6:59 | 0.16 |  |  | 0 |  |  | 0 | 0 | 0 | 0.30916 | 0 | 0 | 12.9352 | 67.37% | 6.7371 | 9.0952 | 6.2648 | 0 | 0 | 0.30916 | 0.30916 | 0 | 8.786 | 6.574 | 0 | 0 | 0 | 6.574 | 8.786 | 0
255.25 | 2023-09-12 | 7:00 | 7:59 | 0.46 |  |  | 0 |  |  | 31.644 | 0.031644 | 0.00924 | 0.6184 | 1178.044 | 1.178 | 12.626 | 65.76% | 6.576 | 8.786 | 6.574 | 0.6184 | 0.55964 | 0 | 0 | 0 | 8.786 | 6.574 | 0 | 0.55964 | 0 | 6.0703 | 9.2897 | 0
255.2917 | 2023-09-12 | 8:00 | 8:59 | 0.28 |  |  | 0 |  |  | 233.729 | 0.23373 | 0.068249 | 0.49741 | 3424.052 | 3.4241 | 13.1297 | 68.38% | 6.8384 | 9.2897 | 6.0703 | 0.49741 | 2.9266 | 0 | 0 | 0 | 9.2897 | 6.0703 | 0 | 2.9266 | 0 | 3.4363 | 11.9237 | 0
255.3333 | 2023-09-12 | 9:00 | 9:59 | -0.05 |  |  | -0.05 |  |  | 666.092 | 0.66609 | 0.1945 | 0.29366 | 4783.778 | 4.7838 | 15.7637 | 82.1% | 8.2102 | 11.9237 | 3.4363 | 0.29366 | 4.4901 | 0 | 0 | 0 | 11.9237 | 3.4363 | 0 | 3.8181 | 0.67197 | 0 | 15.36 | 0.67197
255.375 | 2023-09-12 | 10:00 | 10:59 | -0.24 |  |  | -0.24 |  |  | 1029.725 | 1.0297 | 0.30068 | 0.20984 | 5621.436 | 5.6214 | 19.2 | 100% | 10 | 15.36 | 0 | 0.20984 | 5.4116 | 0 | 0 | 0 | 15.36 | 0 | 0 | 0 | 5.4116 | 0 | 15.36 | 5.4116
255.4167 | 2023-09-12 | 11:00 | 11:59 | -0.32 |  |  | -0.32 |  |  | 1278.934 | 1.2789 | 0.37345 | 0.20261 | 6037.883 | 6.0379 | 19.2 | 100% | 10 | 15.36 | 0 | 0.20261 | 5.8353 | 0 | 0 | 0 | 15.36 | 0 | 0 | 0 | 5.8353 | 0 | 15.36 | 5.8353
255.4583 | 2023-09-12 | 12:00 | 12:59 | -0.12 |  |  | -0.12 |  |  | 1437.301 | 1.4373 | 0.41969 | 0.44885 | 6059.974 | 6.06 | 19.2 | 100% | 10 | 15.36 | 0 | 0.44885 | 5.6111 | 0 | 0 | 0 | 15.36 | 0 | 0 | 0 | 5.6111 | 0 | 15.36 | 5.6111
255.5 | 2023-09-12 | 13:00 | 13:59 | 0.06 |  |  | 0 |  |  | 1289.759 | 1.2898 | 0.37661 | 0.58577 | 4879.935 | 4.8799 | 19.2 | 100% | 10 | 15.36 | 0 | 0.58577 | 4.2942 | 0 | 0 | 0 | 15.36 | 0 | 0 | 0 | 4.2942 | 0 | 15.36 | 4.2942
255.5417 | 2023-09-12 | 14:00 | 14:59 | 0.08 |  |  | 0 |  |  | 1085.211 | 1.0852 | 0.31688 | 0.54604 | 3758.636 | 3.7586 | 19.2 | 100% | 10 | 15.36 | 0 | 0.54604 | 3.2126 | 0 | 0 | 0 | 15.36 | 0 | 0 | 0 | 3.2126 | 0 | 15.36 | 3.2126
255.5833 | 2023-09-12 | 15:00 | 15:59 | 0.16 |  |  | 0 |  |  | 1089.188 | 1.0892 | 0.31804 | 0.6272 | 3273.323 | 3.2733 | 19.2 | 100% | 10 | 15.36 | 0 | 0.6272 | 2.6461 | 0 | 0 | 0 | 15.36 | 0 | 0 | 0 | 2.6461 | 0 | 15.36 | 2.6461
255.625 | 2023-09-12 | 16:00 | 16:59 | -0.22 |  |  | -0.22 |  |  | 537.072 | 0.53707 | 0.15683 | 0.085986 | 1651.121 | 1.6511 | 19.2 | 100% | 10 | 15.36 | 0 | 0.085986 | 1.5651 | 0 | 0 | 0 | 15.36 | 0 | 0 | 0 | 1.5651 | 0 | 15.36 | 1.5651
255.6667 | 2023-09-12 | 17:00 | 17:59 | 0.01 |  |  | 0 |  |  | 144.787 | 0.14479 | 0.042278 | 0.20144 | 551.767 | 0.55177 | 19.2 | 100% | 10 | 15.36 | 0 | 0.20144 | 0.35033 | 0 | 0 | 0 | 15.36 | 0 | 0 | 0 | 0.35033 | 0 | 15.36 | 0.35033
255.7083 | 2023-09-12 | 18:00 | 18:59 | 0.14 |  |  | 0 |  |  | 46.309 | 0.046309 | 0.013522 | 0.30268 | 182.621 | 0.18262 | 19.2 | 100% | 10 | 15.36 | 0 | 0.18262 | 0 | 0.12006 | 0.12006 | 0 | 15.2399 | 0.12006 | 0 | 0 | 0 | 0.12006 | 15.2399 | 0
255.75 | 2023-09-12 | 19:00 | 19:59 | 1.03 |  |  | 0 |  |  | 0 | 0 | 0 | 1.1792 | 0 | 0 | 19.0799 | 99.37% | 9.9375 | 15.2399 | 0.12006 | 0 | 0 | 1.1792 | 1.1792 | 0 | 14.0608 | 1.2992 | 0 | 0 | 0 | 1.2992 | 14.0608 | 0
255.7917 | 2023-09-12 | 20:00 | 20:59 | 0.46 |  |  | 0 |  |  | 0 | 0 | 0 | 0.60916 | 0 | 0 | 17.9008 | 93.23% | 9.3233 | 14.0608 | 1.2992 | 0 | 0 | 0.60916 | 0.60916 | 0 | 13.4516 | 1.9084 | 0 | 0 | 0 | 1.9084 | 13.4516 | 0
255.8333 | 2023-09-12 | 21:00 | 21:59 | 1.48 |  |  | 0 |  |  | 0 | 0 | 0 | 1.6292 | 0 | 0 | 17.2916 | 90.06% | 9.0061 | 13.4516 | 1.9084 | 0 | 0 | 1.6292 | 1.6292 | 0 | 11.8225 | 3.5375 | 0 | 0 | 0 | 3.5375 | 11.8225 | 0
255.875 | 2023-09-12 | 22:00 | 22:59 | 2.03 |  |  | 0 |  |  | 0 | 0 | 0 | 2.1792 | 0 | 0 | 15.6625 | 81.58% | 8.1575 | 11.8225 | 3.5375 | 0 | 0 | 2.1792 | 2.1792 | 0 | 9.6433 | 5.7167 | 0 | 0 | 0 | 5.7167 | 9.6433 | 0
255.9167 | 2023-09-12 | 23:00 | 23:59 | 1.27 |  |  | 0 |  |  | 0 | 0 | 0 | 1.4192 | 0 | 0 | 13.4833 | 70.23% | 7.0225 | 9.6433 | 5.7167 | 0 | 0 | 1.4192 | 1.4192 | 0 | 8.2241 | 7.1359 | 0 | 0 | 0 | 7.1359 | 8.2241 | 0
255.9583 | 2023-09-13 | 0:00 | 0:59 | 0.37 |  |  | 0 |  |  | 0 | 0 | 0 | 0.51916 | 0 | 0 | 12.0641 | 62.83% | 6.2834 | 8.2241 | 7.1359 | 0 | 0 | 0.51916 | 0.51916 | 0 | 7.705 | 7.655 | 0 | 0 | 0 | 7.655 | 7.705 | 0
256 | 2023-09-13 | 1:00 | 1:59 | 0.26 |  |  | 0 |  |  | 0 | 0 | 0 | 0.40916 | 0 | 0 | 11.545 | 60.13% | 6.013 | 7.705 | 7.655 | 0 | 0 | 0.40916 | 0.40916 | 0 | 7.2958 | 8.0642 | 0 | 0 | 0 | 8.0642 | 7.2958 | 0
256.0417 | 2023-09-13 | 2:00 | 2:59 | 0.22 |  |  | 0 |  |  | 0 | 0 | 0 | 0.36916 | 0 | 0 | 11.1358 | 58% | 5.7999 | 7.2958 | 8.0642 | 0 | 0 | 0.36916 | 0.36916 | 0 | 6.9267 | 8.4333 | 0 | 0 | 0 | 8.4333 | 6.9267 | 0
256.0833 | 2023-09-13 | 3:00 | 3:59 | 0.21 |  |  | 0 |  |  | 0 | 0 | 0 | 0.35916 | 0 | 0 | 10.7667 | 56.08% | 5.6076 | 6.9267 | 8.4333 | 0 | 0 | 0.35916 | 0.35916 | 0 | 6.5675 | 8.7925 | 0 | 0 | 0 | 8.7925 | 6.5675 | 0
256.125 | 2023-09-13 | 4:00 | 4:59 | 0.21 |  |  | 0 |  |  | 0 | 0 | 0 | 0.35916 | 0 | 0 | 10.4075 | 54.21% | 5.4206 | 6.5675 | 8.7925 | 0 | 0 | 0.35916 | 0.35916 | 0 | 6.2083 | 9.1517 | 0 | 0 | 0 | 9.1517 | 6.2083 | 0
256.1667 | 2023-09-13 | 5:00 | 5:59 | 0.22 |  |  | 0 |  |  | 0 | 0 | 0 | 0.36916 | 0 | 0 | 10.0483 | 52.34% | 5.2335 | 6.2083 | 9.1517 | 0 | 0 | 0.36916 | 0.36916 | 0 | 5.8392 | 9.5208 | 0 | 0 | 0 | 9.5208 | 5.8392 | 0
256.2083 | 2023-09-13 | 6:00 | 6:59 | 0.49 |  |  | 0 |  |  | 0 | 0 | 0 | 0.63916 | 0 | 0 | 9.6792 | 50.41% | 5.0412 | 5.8392 | 9.5208 | 0 | 0 | 0.63916 | 0.63916 | 0 | 5.2 | 10.16 | 0 | 0 | 0 | 10.16 | 5.2 | 0
256.25 | 2023-09-13 | 7:00 | 7:59 | 0.35 |  |  | 0 |  |  | 15.567 | 0.015567 | 0.0045456 | 0.50371 | 60.952 | 0.060952 | 9.04 | 47.08% | 4.7083 | 5.2 | 10.16 | 0.060952 | 0 | 0.44275 | 0.44275 | 0 | 4.7573 | 10.6027 | 0 | 0 | 0 | 10.6027 | 4.7573 | 0
256.2917 | 2023-09-13 | 8:00 | 8:59 | 0.18 |  |  | 0 |  |  | 149.609 | 0.14961 | 0.043686 | 0.37285 | 635.71 | 0.63571 | 8.5973 | 44.78% | 4.4777 | 4.7573 | 10.6027 | 0.37285 | 0.26286 | 0 | 0 | 0 | 4.7573 | 10.6027 | 0 | 0.26286 | 0 | 10.3662 | 4.9938 | 0
256.3333 | 2023-09-13 | 9:00 | 9:59 | -0.12 |  |  | -0.12 |  |  | 435.422 | 0.43542 | 0.12714 | 0.1563 | 2377.092 | 2.3771 | 8.8338 | 46.01% | 4.601 | 4.9938 | 10.3662 | 0.1563 | 2.2208 | 0 | 0 | 0 | 4.9938 | 10.3662 | 0 | 2.2208 | 0 | 8.3675 | 6.9925 | 0
256.375 | 2023-09-13 | 10:00 | 10:59 | -0.23 |  |  | -0.23 |  |  | 469.32 | 0.46932 | 0.13704 | 0.056202 | 2091.414 | 2.0914 | 10.8325 | 56.42% | 5.6419 | 6.9925 | 8.3675 | 0.056202 | 2.0352 | 0 | 0 | 0 | 6.9925 | 8.3675 | 0 | 2.0352 | 0 | 6.5358 | 8.8242 | 0
256.4167 | 2023-09-13 | 11:00 | 11:59 | -0.19 |  |  | -0.19 |  |  | 334.378 | 0.33438 | 0.097638 | 0.056799 | 1353.645 | 1.3536 | 12.6642 | 65.96% | 6.596 | 8.8242 | 6.5358 | 0.056799 | 1.2968 | 0 | 0 | 0 | 8.8242 | 6.5358 | 0 | 1.2968 | 0 | 5.3686 | 9.9914 | 0
256.4583 | 2023-09-13 | 12:00 | 12:59 | -0.09 |  |  | -0.09 |  |  | 665.116 | 0.66512 | 0.19421 | 0.25337 | 2692.12 | 2.6921 | 13.8314 | 72.04% | 7.2039 | 9.9914 | 5.3686 | 0.25337 | 2.4387 | 0 | 0 | 0 | 9.9914 | 5.3686 | 0 | 2.4387 | 0 | 3.1737 | 12.1863 | 0
256.5 | 2023-09-13 | 13:00 | 13:59 | 0.06 |  |  | 0 |  |  | 932.541 | 0.93254 | 0.2723 | 0.48146 | 3561.813 | 3.5618 | 16.0263 | 83.47% | 8.347 | 12.1863 | 3.1737 | 0.48146 | 3.0804 | 0 | 0 | 0 | 12.1863 | 3.1737 | 0 | 3.0804 | 0 | 0.40142 | 14.9586 | 0
256.5417 | 2023-09-13 | 14:00 | 14:59 | 0.14 |  |  | 0 |  |  | 951.484 | 0.95148 | 0.27783 | 0.56699 | 3363.32 | 3.3633 | 18.7986 | 97.91% | 9.7909 | 14.9586 | 0.40142 | 0.56699 | 2.7963 | 0 | 0 | 0 | 14.9586 | 0.40142 | 0 | 0.44602 | 2.3503 | 0 | 15.36 | 2.3503
256.5833 | 2023-09-13 | 15:00 | 15:59 | -0.16 |  |  | -0.16 |  |  | 872.569 | 0.87257 | 0.25479 | 0.24395 | 2760.556 | 2.7606 | 19.2 | 100% | 10 | 15.36 | 0 | 0.24395 | 2.5166 | 0 | 0 | 0 | 15.36 | 0 | 0 | 0 | 2.5166 | 0 | 15.36 | 2.5166
256.625 | 2023-09-13 | 16:00 | 16:59 | -0.19 |  |  | -0.19 |  |  | 662.682 | 0.66268 | 0.1935 | 0.15266 | 1840.608 | 1.8406 | 19.2 | 100% | 10 | 15.36 | 0 | 0.15266 | 1.6879 | 0 | 0 | 0 | 15.36 | 0 | 0 | 0 | 1.6879 | 0 | 15.36 | 1.6879
256.6667 | 2023-09-13 | 17:00 | 17:59 | 0.13 |  |  | 0 |  |  | 605.903 | 0.6059 | 0.17692 | 0.45608 | 846.359 | 0.84636 | 19.2 | 100% | 10 | 15.36 | 0 | 0.45608 | 0.39027 | 0 | 0 | 0 | 15.36 | 0 | 0 | 0 | 0.39027 | 0 | 15.36 | 0.39027
256.7083 | 2023-09-13 | 18:00 | 18:59 | 0.82 |  |  | 0 |  |  | 139.128 | 0.13913 | 0.040625 | 1.0098 | 267.077 | 0.26708 | 19.2 | 100% | 10 | 15.36 | 0 | 0.26708 | 0 | 0.74271 | 0.74271 | 0 | 14.6173 | 0.74271 | 0 | 0 | 0 | 0.74271 | 14.6173 | 0
256.75 | 2023-09-13 | 19:00 | 19:59 | 1.62 |  |  | 0 |  |  | 0 | 0 | 0 | 1.7692 | 0 | 0 | 18.4573 | 96.13% | 9.6132 | 14.6173 | 0.74271 | 0 | 0 | 1.7692 | 1.7692 | 0 | 12.8481 | 2.5119 | 0 | 0 | 0 | 2.5119 | 12.8481 | 0
256.7917 | 2023-09-13 | 20:00 | 20:59 | 0.34 |  |  | 0 |  |  | 0 | 0 | 0 | 0.48916 | 0 | 0 | 16.6881 | 86.92% | 8.6917 | 12.8481 | 2.5119 | 0 | 0 | 0.48916 | 0.48916 | 0 | 12.359 | 3.001 | 0 | 0 | 0 | 3.001 | 12.359 | 0
256.8333 | 2023-09-13 | 21:00 | 21:59 | 0.43 |  |  | 0 |  |  | 0 | 0 | 0 | 0.57916 | 0 | 0 | 16.199 | 84.37% | 8.437 | 12.359 | 3.001 | 0 | 0 | 0.57916 | 0.57916 | 0 | 11.7798 | 3.5802 | 0 | 0 | 0 | 3.5802 | 11.7798 | 0
256.875 | 2023-09-13 | 22:00 | 22:59 | 0.29 |  |  | 0 |  |  | 0 | 0 | 0 | 0.43916 | 0 | 0 | 15.6198 | 81.35% | 8.1353 | 11.7798 | 3.5802 | 0 | 0 | 0.43916 | 0.43916 | 0 | 11.3406 | 4.0194 | 0 | 0 | 0 | 4.0194 | 11.3406 | 0
256.9167 | 2023-09-13 | 23:00 | 23:59 | 0.24 |  |  | 0 |  |  | 0 | 0 | 0 | 0.38916 | 0 | 0 | 15.1806 | 79.07% | 7.9066 | 11.3406 | 4.0194 | 0 | 0 | 0.38916 | 0.38916 | 0 | 10.9515 | 4.4085 | 0 | 0 | 0 | 4.4085 | 10.9515 | 0
256.9583 | 2023-09-14 | 0:00 | 0:59 | 0.24 |  |  | 0 |  |  | 0 | 0 | 0 | 0.38916 | 0 | 0 | 14.7915 | 77.04% | 7.7039 | 10.9515 | 4.4085 | 0 | 0 | 0.38916 | 0.38916 | 0 | 10.5623 | 4.7977 | 0 | 0 | 0 | 4.7977 | 10.5623 | 0
257 | 2023-09-14 | 1:00 | 1:59 | 0.19 |  |  | 0 |  |  | 0 | 0 | 0 | 0.33916 | 0 | 0 | 14.4023 | 75.01% | 7.5012 | 10.5623 | 4.7977 | 0 | 0 | 0.33916 | 0.33916 | 0 | 10.2232 | 5.1368 | 0 | 0 | 0 | 5.1368 | 10.2232 | 0
257.0417 | 2023-09-14 | 2:00 | 2:59 | 0.16 |  |  | 0 |  |  | 0 | 0 | 0 | 0.30916 | 0 | 0 | 14.0632 | 73.25% | 7.3246 | 10.2232 | 5.1368 | 0 | 0 | 0.30916 | 0.30916 | 0 | 9.914 | 5.446 | 0 | 0 | 0 | 5.446 | 9.914 | 0
257.0833 | 2023-09-14 | 3:00 | 3:59 | 0.16 |  |  | 0 |  |  | 0 | 0 | 0 | 0.30916 | 0 | 0 | 13.754 | 71.64% | 7.1635 | 9.914 | 5.446 | 0 | 0 | 0.30916 | 0.30916 | 0 | 9.6048 | 5.7552 | 0 | 0 | 0 | 5.7552 | 9.6048 | 0
257.125 | 2023-09-14 | 4:00 | 4:59 | 0.16 |  |  | 0 |  |  | 0 | 0 | 0 | 0.30916 | 0 | 0 | 13.4448 | 70.03% | 7.0025 | 9.6048 | 5.7552 | 0 | 0 | 0.30916 | 0.30916 | 0 | 9.2957 | 6.0643 | 0 | 0 | 0 | 6.0643 | 9.2957 | 0
257.1667 | 2023-09-14 | 5:00 | 5:59 | 0.16 |  |  | 0 |  |  | 0 | 0 | 0 | 0.30916 | 0 | 0 | 13.1357 | 68.42% | 6.8415 | 9.2957 | 6.0643 | 0 | 0 | 0.30916 | 0.30916 | 0 | 8.9865 | 6.3735 | 0 | 0 | 0 | 6.3735 | 8.9865 | 0
257.2083 | 2023-09-14 | 6:00 | 6:59 | 0.16 |  |  | 0 |  |  | 0 | 0 | 0 | 0.30916 | 0 | 0 | 12.8265 | 66.8% | 6.6805 | 8.9865 | 6.3735 | 0 | 0 | 0.30916 | 0.30916 | 0 | 8.6774 | 6.6826 | 0 | 0 | 0 | 6.6826 | 8.6774 | 0
257.25 | 2023-09-14 | 7:00 | 7:59 | 0.77 |  |  | 0 |  |  | 39.793 | 0.039793 | 0.01162 | 0.93078 | 869.298 | 0.8693 | 12.5174 | 65.19% | 6.5195 | 8.6774 | 6.6826 | 0.8693 | 0 | 0.061482 | 0.061482 | 0 | 8.6159 | 6.7441 | 0 | 0 | 0 | 6.7441 | 8.6159 | 0
257.2917 | 2023-09-14 | 8:00 | 8:59 | 1.13 |  |  | 0 |  |  | 228.472 | 0.22847 | 0.066714 | 1.3459 | 3084.886 | 3.0849 | 12.4559 | 64.87% | 6.4874 | 8.6159 | 6.7441 | 1.3459 | 1.739 | 0 | 0 | 0 | 8.6159 | 6.7441 | 0 | 1.739 | 0 | 5.179 | 10.181 | 0
257.3333 | 2023-09-14 | 9:00 | 9:59 | 0 |  |  | 0 |  |  | 227.695 | 0.2277 | 0.066487 | 0.21565 | 938.366 | 0.93837 | 14.021 | 73.03% | 7.3026 | 10.181 | 5.179 | 0.21565 | 0.72272 | 0 | 0 | 0 | 10.181 | 5.179 | 0 | 0.72272 | 0 | 4.5286 | 10.8314 | 0
257.375 | 2023-09-14 | 10:00 | 10:59 | -0.23 |  |  | -0.23 |  |  | 646.877 | 0.64688 | 0.18889 | 0.10805 | 3092.896 | 3.0929 | 14.6714 | 76.41% | 7.6414 | 10.8314 | 4.5286 | 0.10805 | 2.9848 | 0 | 0 | 0 | 10.8314 | 4.5286 | 0 | 2.9848 | 0 | 1.8422 | 13.5178 | 0
257.4167 | 2023-09-14 | 11:00 | 11:59 | -0.32 |  |  | -0.32 |  |  | 1283.444 | 1.2834 | 0.37477 | 0.20393 | 6032.109 | 6.0321 | 17.3578 | 90.41% | 9.0405 | 13.5178 | 1.8422 | 0.20393 | 5.8282 | 0 | 0 | 0 | 13.5178 | 1.8422 | 0 | 2.0469 | 3.7813 | 0 | 15.36 | 3.7813
257.4583 | 2023-09-14 | 12:00 | 12:59 | -0.12 |  |  | -0.12 |  |  | 648.835 | 0.64884 | 0.18946 | 0.21862 | 2618.203 | 2.6182 | 19.2 | 100% | 10 | 15.36 | 0 | 0.21862 | 2.3996 | 0 | 0 | 0 | 15.36 | 0 | 0 | 0 | 2.3996 | 0 | 15.36 | 2.3996
257.5 | 2023-09-14 | 13:00 | 13:59 | 0.08 |  |  | 0 |  |  | 1553.893 | 1.5539 | 0.45374 | 0.6829 | 5826.866 | 5.8269 | 19.2 | 100% | 10 | 15.36 | 0 | 0.6829 | 5.144 | 0 | 0 | 0 | 15.36 | 0 | 0 | 0 | 5.144 | 0 | 15.36 | 5.144
257.5417 | 2023-09-14 | 14:00 | 14:59 | 0.09 |  |  | 0 |  |  | 1540.717 | 1.5407 | 0.44989 | 0.68905 | 5110.564 | 5.1106 | 19.2 | 100% | 10 | 15.36 | 0 | 0.68905 | 4.4215 | 0 | 0 | 0 | 15.36 | 0 | 0 | 0 | 4.4215 | 0 | 15.36 | 4.4215
257.5833 | 2023-09-14 | 15:00 | 15:59 | -0.19 |  |  | -0.19 |  |  | 1421.583 | 1.4216 | 0.4151 | 0.37426 | 4020.808 | 4.0208 | 19.2 | 100% | 10 | 15.36 | 0 | 0.37426 | 3.6465 | 0 | 0 | 0 | 15.36 | 0 | 0 | 0 | 3.6465 | 0 | 15.36 | 3.6465
257.625 | 2023-09-14 | 16:00 | 16:59 | -0.17 |  |  | -0.17 |  |  | 1195.44 | 1.1954 | 0.34907 | 0.32823 | 2464.523 | 2.4645 | 19.2 | 100% | 10 | 15.36 | 0 | 0.32823 | 2.1363 | 0 | 0 | 0 | 15.36 | 0 | 0 | 0 | 2.1363 | 0 | 15.36 | 2.1363
257.6667 | 2023-09-14 | 17:00 | 17:59 | 0.15 |  |  | 0 |  |  | 819.803 | 0.8198 | 0.23938 | 0.53854 | 780.464 | 0.78046 | 19.2 | 100% | 10 | 15.36 | 0 | 0.53854 | 0.24192 | 0 | 0 | 0 | 15.36 | 0 | 0 | 0 | 0.24192 | 0 | 15.36 | 0.24192
257.7083 | 2023-09-14 | 18:00 | 18:59 | 0.28 |  |  | 0 |  |  | 330.38 | 0.33038 | 0.096471 | 0.52563 | 180.461 | 0.18046 | 19.2 | 100% | 10 | 15.36 | 0 | 0.18046 | 0 | 0.34517 | 0.34517 | 0 | 15.0148 | 0.34517 | 0 | 0 | 0 | 0.34517 | 15.0148 | 0
257.75 | 2023-09-14 | 19:00 | 19:59 | 0.23 |  |  | 0 |  |  | 0 | 0 | 0 | 0.37916 | 0 | 0 | 18.8548 | 98.2% | 9.8202 | 15.0148 | 0.34517 | 0 | 0 | 0.37916 | 0.37916 | 0 | 14.6357 | 0.72433 | 0 | 0 | 0 | 0.72433 | 14.6357 | 0
257.7917 | 2023-09-14 | 20:00 | 20:59 | 0.38 |  |  | 0 |  |  | 0 | 0 | 0 | 0.52916 | 0 | 0 | 18.4757 | 96.23% | 9.6227 | 14.6357 | 0.72433 | 0 | 0 | 0.52916 | 0.52916 | 0 | 14.1065 | 1.2535 | 0 | 0 | 0 | 1.2535 | 14.1065 | 0
257.8333 | 2023-09-14 | 21:00 | 21:59 | 0.59 |  |  | 0 |  |  | 0 | 0 | 0 | 0.73916 | 0 | 0 | 17.9465 | 93.47% | 9.3471 | 14.1065 | 1.2535 | 0 | 0 | 0.73916 | 0.73916 | 0 | 13.3673 | 1.9927 | 0 | 0 | 0 | 1.9927 | 13.3673 | 0
257.875 | 2023-09-14 | 22:00 | 22:59 | 1.29 |  |  | 0 |  |  | 0 | 0 | 0 | 1.4392 | 0 | 0 | 17.2073 | 89.62% | 8.9622 | 13.3673 | 1.9927 | 0 | 0 | 1.4392 | 1.4392 | 0 | 11.9282 | 3.4318 | 0 | 0 | 0 | 3.4318 | 11.9282 | 0
257.9167 | 2023-09-14 | 23:00 | 23:59 | 1.23 |  |  | 0 |  |  | 0 | 0 | 0 | 1.3792 | 0 | 0 | 15.7682 | 82.13% | 8.2126 | 11.9282 | 3.4318 | 0 | 0 | 1.3792 | 1.3792 | 0 | 10.549 | 4.811 | 0 | 0 | 0 | 4.811 | 10.549 | 0
257.9583 | 2023-09-15 | 0:00 | 0:59 | 1.23 |  |  | 0 |  |  | 0 | 0 | 0 | 1.3792 | 0 | 0 | 14.389 | 74.94% | 7.4943 | 10.549 | 4.811 | 0 | 0 | 1.3792 | 1.3792 | 0 | 9.1699 | 6.1901 | 0 | 0 | 0 | 6.1901 | 9.1699 | 0
258 | 2023-09-15 | 1:00 | 1:59 | 1.18 |  |  | 0 |  |  | 0 | 0 | 0 | 1.3292 | 0 | 0 | 13.0099 | 67.76% | 6.776 | 9.1699 | 6.1901 | 0 | 0 | 1.3292 | 1.3292 | 0 | 7.8407 | 7.5193 | 0 | 0 | 0 | 7.5193 | 7.8407 | 0
258.0417 | 2023-09-15 | 2:00 | 2:59 | 1.18 |  |  | 0 |  |  | 0 | 0 | 0 | 1.3292 | 0 | 0 | 11.6807 | 60.84% | 6.0837 | 7.8407 | 7.5193 | 0 | 0 | 1.3292 | 1.3292 | 0 | 6.5115 | 8.8485 | 0 | 0 | 0 | 8.8485 | 6.5115 | 0
258.0833 | 2023-09-15 | 3:00 | 3:59 | 1.18 |  |  | 0 |  |  | 0 | 0 | 0 | 1.3292 | 0 | 0 | 10.3515 | 53.91% | 5.3914 | 6.5115 | 8.8485 | 0 | 0 | 1.3292 | 1.3292 | 0 | 5.1824 | 10.1776 | 0 | 0 | 0 | 10.1776 | 5.1824 | 0
258.125 | 2023-09-15 | 4:00 | 4:59 | 1.17 |  |  | 0 |  |  | 0 | 0 | 0 | 1.3192 | 0 | 0 | 9.0224 | 46.99% | 4.6992 | 5.1824 | 10.1776 | 0 | 0 | 1.3192 | 1.3192 | 0 | 3.8632 | 11.4968 | 0 | 0 | 0 | 11.4968 | 3.8632 | 0
258.1667 | 2023-09-15 | 5:00 | 5:59 | 1.16 |  |  | 0 |  |  | 0 | 0 | 0 | 1.3092 | 0 | 0 | 7.7032 | 40.12% | 4.0121 | 3.8632 | 11.4968 | 0 | 0 | 1.3092 | 1.3092 | 0 | 2.5541 | 12.8059 | 0 | 0 | 0 | 12.8059 | 2.5541 | 0
258.2083 | 2023-09-15 | 6:00 | 6:59 | 0.81 |  |  | 0 |  |  | 0 | 0 | 0 | 0.95916 | 0 | 0 | 6.3941 | 33.3% | 3.3302 | 2.5541 | 12.8059 | 0 | 0 | 0.95916 | 0.95916 | 0 | 1.5949 | 13.7651 | 0 | 0 | 0 | 13.7651 | 1.5949 | 0
258.25 | 2023-09-15 | 7:00 | 7:59 | 0.7 |  |  | 0 |  |  | 35.767 | 0.035767 | 0.010444 | 0.8596 | 921.257 | 0.92126 | 5.4349 | 28.31% | 2.8307 | 1.5949 | 13.7651 | 0.8596 | 0.061652 | 0 | 0 | 0 | 1.5949 | 13.7651 | 0 | 0.061652 | 0 | 13.7096 | 1.6504 | 0
258.2917 | 2023-09-15 | 8:00 | 8:59 | 0.5 |  |  | 0 |  |  | 204.233 | 0.20423 | 0.059636 | 0.7088 | 1393.486 | 1.3935 | 5.4904 | 28.6% | 2.8596 | 1.6504 | 13.7096 | 0.7088 | 0.68469 | 0 | 0 | 0 | 1.6504 | 13.7096 | 0 | 0.68469 | 0 | 13.0934 | 2.2666 | 0
258.3333 | 2023-09-15 | 9:00 | 9:59 | 0.25 |  |  | 0 |  |  | 649.568 | 0.64957 | 0.18967 | 0.58883 | 4640.916 | 4.6409 | 6.1066 | 31.81% | 3.1805 | 2.2666 | 13.0934 | 0.58883 | 4.0521 | 0 | 0 | 0 | 2.2666 | 13.0934 | 0 | 4.0521 | 0 | 9.4465 | 5.9135 | 0
258.375 | 2023-09-15 | 10:00 | 10:59 | 1.35 |  |  | 0 |  |  | 1011.96 | 1.012 | 0.29549 | 1.7947 | 5540.18 | 5.5402 | 9.7535 | 50.8% | 5.0799 | 5.9135 | 9.4465 | 1.7947 | 3.7455 | 0 | 0 | 0 | 5.9135 | 9.4465 | 0 | 3.7455 | 0 | 6.0755 | 9.2845 | 0
258.4167 | 2023-09-15 | 11:00 | 11:59 | 1.03 |  |  | 0 |  |  | 1281.101 | 1.2811 | 0.37408 | 1.5532 | 6034.762 | 6.0348 | 13.1245 | 68.36% | 6.8357 | 9.2845 | 6.0755 | 1.5532 | 4.4815 | 0 | 0 | 0 | 9.2845 | 6.0755 | 0 | 4.4815 | 0 | 2.0422 | 13.3178 | 0
258.4583 | 2023-09-15 | 12:00 | 12:59 | 0.68 |  |  | 0 |  |  | 1458.894 | 1.4589 | 0.426 | 1.2552 | 6114.567 | 6.1146 | 17.1578 | 89.36% | 8.9364 | 13.3178 | 2.0422 | 1.2552 | 4.8594 | 0 | 0 | 0 | 13.3178 | 2.0422 | 0 | 2.2691 | 2.5903 | 0 | 15.36 | 2.5903
258.5 | 2023-09-15 | 13:00 | 13:59 | 0.33 |  |  | 0 |  |  | 1540.303 | 1.5403 | 0.44977 | 0.92893 | 5775.922 | 5.7759 | 19.2 | 100% | 10 | 15.36 | 0 | 0.92893 | 4.847 | 0 | 0 | 0 | 15.36 | 0 | 0 | 0 | 4.847 | 0 | 15.36 | 4.847
258.5417 | 2023-09-15 | 14:00 | 14:59 | 1.46 |  |  | 0 |  |  | 1524.335 | 1.5243 | 0.44511 | 2.0543 | 5049.359 | 5.0494 | 19.2 | 100% | 10 | 15.36 | 0 | 2.0543 | 2.9951 | 0 | 0 | 0 | 15.36 | 0 | 0 | 0 | 2.9951 | 0 | 15.36 | 2.9951
258.5833 | 2023-09-15 | 15:00 | 15:59 | 7.79 |  |  | 0 |  |  | 1408.411 | 1.4084 | 0.41126 | 8.3504 | 3964.837 | 3.9648 | 19.2 | 100% | 10 | 15.36 | 0 | 3.9648 | 0 | 4.3856 | 4.3856 | 0 | 10.9744 | 4.3856 | 0 | 0 | 0 | 4.3856 | 10.9744 | 0
258.625 | 2023-09-15 | 16:00 | 16:59 | 5.43 |  |  | 0 |  |  | 1181.835 | 1.1818 | 0.3451 | 5.9243 | 2405.489 | 2.4055 | 14.8144 | 77.16% | 7.7158 | 10.9744 | 4.3856 | 2.4055 | 0 | 3.5188 | 3.5188 | 0 | 7.4557 | 7.9043 | 0 | 0 | 0 | 7.9043 | 7.4557 | 0
258.6667 | 2023-09-15 | 17:00 | 17:59 | 1.66 |  |  | 0 |  |  | 815.029 | 0.81503 | 0.23799 | 2.0471 | 733.915 | 0.73391 | 11.2957 | 58.83% | 5.8832 | 7.4557 | 7.9043 | 0.73391 | 0 | 1.3132 | 1.3132 | 0 | 6.1424 | 9.2176 | 0 | 0 | 0 | 9.2176 | 6.1424 | 0
258.7083 | 2023-09-15 | 18:00 | 18:59 | 3.55 |  |  | 0 |  |  | 329.325 | 0.32932 | 0.096163 | 3.7953 | 157.611 | 0.15761 | 9.9824 | 51.99% | 5.1992 | 6.1424 | 9.2176 | 0.15761 | 0 | 3.6377 | 3.6377 | 0 | 2.5047 | 12.8553 | 0 | 0 | 0 | 12.8553 | 2.5047 | 0
258.75 | 2023-09-15 | 19:00 | 19:59 | 0.56 |  |  | 0 |  |  | 0 | 0 | 0 | 0.70916 | 0 | 0 | 6.3447 | 33.05% | 3.3045 | 2.5047 | 12.8553 | 0 | 0 | 0.70916 | 0.70916 | 0 | 1.7955 | 13.5645 | 0 | 0 | 0 | 13.5645 | 1.7955 | 0
258.7917 | 2023-09-15 | 20:00 | 20:59 | 0.59 |  |  | 0 |  |  | 0 | 0 | 0 | 0.73916 | 0 | 0 | 5.6355 | 29.35% | 2.9352 | 1.7955 | 13.5645 | 0 | 0 | 0.73916 | 0.73916 | 0 | 1.0564 | 14.3036 | 0 | 0 | 0 | 14.3036 | 1.0564 | 0
258.8333 | 2023-09-15 | 21:00 | 21:59 | 1.01 |  |  | 0 |  |  | 0 | 0 | 0 | 1.1592 | 0 | 0 | 4.8964 | 25.5% | 2.5502 | 1.0564 | 14.3036 | 0 | 0 | 1.1592 | 1.0564 | 0.10278 | 0 | 15.36 | 0.10278 | 0 | 0 | 15.36 | 0 | 0
258.875 | 2023-09-15 | 22:00 | 22:59 | 0.38 |  |  | 0 |  |  | 0 | 0 | 0 | 0.52916 | 0 | 0 | 3.84 | 20% | 2 | 0 | 15.36 | 0 | 0 | 0.52916 | 0 | 0.52916 | 0 | 15.36 | 0.52916 | 0 | 0 | 15.36 | 0 | 0
258.9167 | 2023-09-15 | 23:00 | 23:59 | 0.71 |  |  | 0 |  |  | 0 | 0 | 0 | 0.85916 | 0 | 0 | 3.84 | 20% | 2 | 0 | 15.36 | 0 | 0 | 0.85916 | 0 | 0.85916 | 0 | 15.36 | 0.85916 | 0 | 0 | 15.36 | 0 | 0
258.9583 | 2023-09-16 | 0:00 | 0:59 | 0.6 |  |  | 0 |  |  | 0 | 0 | 0 | 0.74916 | 0 | 0 | 3.84 | 20% | 2 | 0 | 15.36 | 0 | 0 | 0.74916 | 0 | 0.74916 | 0 | 15.36 | 0.74916 | 0 | 0 | 15.36 | 0 | 0
259 | 2023-09-16 | 1:00 | 1:59 | 0.2 |  |  | 0 |  |  | 0 | 0 | 0 | 0.34916 | 0 | 0 | 3.84 | 20% | 2 | 0 | 15.36 | 0 | 0 | 0.34916 | 0 | 0.34916 | 0 | 15.36 | 0.34916 | 0 | 0 | 15.36 | 0 | 0
259.0417 | 2023-09-16 | 2:00 | 2:59 | 0.51 |  |  | 0 |  |  | 0 | 0 | 0 | 0.65916 | 0 | 0 | 3.84 | 20% | 2 | 0 | 15.36 | 0 | 0 | 0.65916 | 0 | 0.65916 | 0 | 15.36 | 0.65916 | 0 | 0 | 15.36 | 0 | 0
259.0833 | 2023-09-16 | 3:00 | 3:59 | 0.18 |  |  | 0 |  |  | 0 | 0 | 0 | 0.32916 | 0 | 0 | 3.84 | 20% | 2 | 0 | 15.36 | 0 | 0 | 0.32916 | 0 | 0.32916 | 0 | 15.36 | 0.32916 | 0 | 0 | 15.36 | 0 | 0
259.125 | 2023-09-16 | 4:00 | 4:59 | 0.17 |  |  | 0 |  |  | 0 | 0 | 0 | 0.31916 | 0 | 0 | 3.84 | 20% | 2 | 0 | 15.36 | 0 | 0 | 0.31916 | 0 | 0.31916 | 0 | 15.36 | 0.31916 | 0 | 0 | 15.36 | 0 | 0
259.1667 | 2023-09-16 | 5:00 | 5:59 | 0.17 |  |  | 0 |  |  | 0 | 0 | 0 | 0.31916 | 0 | 0 | 3.84 | 20% | 2 | 0 | 15.36 | 0 | 0 | 0.31916 | 0 | 0.31916 | 0 | 15.36 | 0.31916 | 0 | 0 | 15.36 | 0 | 0
259.2083 | 2023-09-16 | 6:00 | 6:59 | 0.17 |  |  | 0 |  |  | 0 | 0 | 0 | 0.31916 | 0 | 0 | 3.84 | 20% | 2 | 0 | 15.36 | 0 | 0 | 0.31916 | 0 | 0.31916 | 0 | 15.36 | 0.31916 | 0 | 0 | 15.36 | 0 | 0
259.25 | 2023-09-16 | 7:00 | 7:59 | 0.43 |  |  | 0 |  |  | 25.057 | 0.025057 | 0.0073166 | 0.58648 | 1029.682 | 1.0297 | 3.84 | 20% | 2 | 0 | 15.36 | 0.58648 | 0.4432 | 0 | 0 | 0 | 0 | 15.36 | 0 | 0.4432 | 0 | 14.9611 | 0.39888 | 0
259.2917 | 2023-09-16 | 8:00 | 8:59 | 0.31 |  |  | 0 |  |  | 194.603 | 0.1946 | 0.056824 | 0.51598 | 1261.44 | 1.2614 | 4.2389 | 22.08% | 2.2078 | 0.39888 | 14.9611 | 0.51598 | 0.74546 | 0 | 0 | 0 | 0.39888 | 14.9611 | 0 | 0.74546 | 0 | 14.2902 | 1.0698 | 0
259.3333 | 2023-09-16 | 9:00 | 9:59 | 0.13 |  |  | 0 |  |  | 487.54 | 0.48754 | 0.14236 | 0.42152 | 2885.67 | 2.8857 | 4.9098 | 25.57% | 2.5572 | 1.0698 | 14.2902 | 0.42152 | 2.4641 | 0 | 0 | 0 | 1.0698 | 14.2902 | 0 | 2.4641 | 0 | 12.0725 | 3.2875 | 0
259.375 | 2023-09-16 | 10:00 | 10:59 | 0.07 |  |  | 0 |  |  | 1020.231 | 1.0202 | 0.29791 | 0.51707 | 5580.055 | 5.5801 | 7.1275 | 37.12% | 3.7123 | 3.2875 | 12.0725 | 0.51707 | 5.063 | 0 | 0 | 0 | 3.2875 | 12.0725 | 0 | 5.063 | 0 | 7.5158 | 7.8442 | 0
259.4167 | 2023-09-16 | 11:00 | 11:59 | 0.25 |  |  | 0 |  |  | 1273.48 | 1.2735 | 0.37186 | 0.77102 | 6000.062 | 6.0001 | 11.6842 | 60.86% | 6.0855 | 7.8442 | 7.5158 | 0.77102 | 5.229 | 0 | 0 | 0 | 7.8442 | 7.5158 | 0 | 5.229 | 0 | 2.8096 | 12.5504 | 0
259.4583 | 2023-09-16 | 12:00 | 12:59 | 0.33 |  |  | 0 |  |  | 1420.687 | 1.4207 | 0.41484 | 0.894 | 5966.34 | 5.9663 | 16.3904 | 85.37% | 8.5366 | 12.5504 | 2.8096 | 0.894 | 5.0723 | 0 | 0 | 0 | 12.5504 | 2.8096 | 0 | 3.1218 | 1.9505 | 0 | 15.36 | 1.9505
259.5 | 2023-09-16 | 13:00 | 13:59 | 0.06 |  |  | 0 |  |  | 1472.923 | 1.4729 | 0.43009 | 0.63925 | 5567.9 | 5.5679 | 19.2 | 100% | 10 | 15.36 | 0 | 0.63925 | 4.9286 | 0 | 0 | 0 | 15.36 | 0 | 0 | 0 | 4.9286 | 0 | 15.36 | 4.9286
259.5417 | 2023-09-16 | 14:00 | 14:59 | 0.6 |  |  | 0 |  |  | 1426.051 | 1.4261 | 0.41641 | 1.1656 | 4800.073 | 4.8001 | 19.2 | 100% | 10 | 15.36 | 0 | 1.1656 | 3.6345 | 0 | 0 | 0 | 15.36 | 0 | 0 | 0 | 3.6345 | 0 | 15.36 | 3.6345
259.5833 | 2023-09-16 | 15:00 | 15:59 | 0.96 |  |  | 0 |  |  | 1299.809 | 1.2998 | 0.37954 | 1.4887 | 3749.266 | 3.7493 | 19.2 | 100% | 10 | 15.36 | 0 | 1.4887 | 2.2606 | 0 | 0 | 0 | 15.36 | 0 | 0 | 0 | 2.2606 | 0 | 15.36 | 2.2606
259.625 | 2023-09-16 | 16:00 | 16:59 | 0.67 |  |  | 0 |  |  | 1094.105 | 1.0941 | 0.31948 | 1.1386 | 2289.616 | 2.2896 | 19.2 | 100% | 10 | 15.36 | 0 | 1.1386 | 1.151 | 0 | 0 | 0 | 15.36 | 0 | 0 | 0 | 1.151 | 0 | 15.36 | 1.151
259.6667 | 2023-09-16 | 17:00 | 17:59 | 0.28 |  |  | 0 |  |  | 764.612 | 0.76461 | 0.22327 | 0.65243 | 684.77 | 0.68477 | 19.2 | 100% | 10 | 15.36 | 0 | 0.65243 | 0.032343 | 0 | 0 | 0 | 15.36 | 0 | 0 | 0 | 0.032343 | 0 | 15.36 | 0.032343
259.7083 | 2023-09-16 | 18:00 | 18:59 | 0.53 |  |  | 0 |  |  | 304.159 | 0.30416 | 0.088814 | 0.76798 | 154.426 | 0.15443 | 19.2 | 100% | 10 | 15.36 | 0 | 0.15443 | 0 | 0.61355 | 0.61355 | 0 | 14.7465 | 0.61355 | 0 | 0 | 0 | 0.61355 | 14.7465 | 0
259.75 | 2023-09-16 | 19:00 | 19:59 | 0.42 |  |  | 0 |  |  | 0 | 0 | 0 | 0.56916 | 0 | 0 | 18.5865 | 96.8% | 9.6804 | 14.7465 | 0.61355 | 0 | 0 | 0.56916 | 0.56916 | 0 | 14.1773 | 1.1827 | 0 | 0 | 0 | 1.1827 | 14.1773 | 0
259.7917 | 2023-09-16 | 20:00 | 20:59 | 0.41 |  |  | 0 |  |  | 0 | 0 | 0 | 0.55916 | 0 | 0 | 18.0173 | 93.84% | 9.384 | 14.1773 | 1.1827 | 0 | 0 | 0.55916 | 0.55916 | 0 | 13.6181 | 1.7419 | 0 | 0 | 0 | 1.7419 | 13.6181 | 0
259.8333 | 2023-09-16 | 21:00 | 21:59 | 0.4 |  |  | 0 |  |  | 0 | 0 | 0 | 0.54916 | 0 | 0 | 17.4581 | 90.93% | 9.0928 | 13.6181 | 1.7419 | 0 | 0 | 0.54916 | 0.54916 | 0 | 13.069 | 2.291 | 0 | 0 | 0 | 2.291 | 13.069 | 0
259.875 | 2023-09-16 | 22:00 | 22:59 | 0.25 |  |  | 0 |  |  | 0 | 0 | 0 | 0.39916 | 0 | 0 | 16.909 | 88.07% | 8.8068 | 13.069 | 2.291 | 0 | 0 | 0.39916 | 0.39916 | 0 | 12.6698 | 2.6902 | 0 | 0 | 0 | 2.6902 | 12.6698 | 0
259.9167 | 2023-09-16 | 23:00 | 23:59 | 0.23 |  |  | 0 |  |  | 0 | 0 | 0 | 0.37916 | 0 | 0 | 16.5098 | 85.99% | 8.5989 | 12.6698 | 2.6902 | 0 | 0 | 0.37916 | 0.37916 | 0 | 12.2906 | 3.0694 | 0 | 0 | 0 | 3.0694 | 12.2906 | 0
259.9583 | 2023-09-17 | 0:00 | 0:59 | 0.23 |  |  | 0 |  |  | 0 | 0 | 0 | 0.37916 | 0 | 0 | 16.1306 | 84.01% | 8.4014 | 12.2906 | 3.0694 | 0 | 0 | 0.37916 | 0.37916 | 0 | 11.9115 | 3.4485 | 0 | 0 | 0 | 3.4485 | 11.9115 | 0
260 | 2023-09-17 | 1:00 | 1:59 | 0.23 |  |  | 0 |  |  | 0 | 0 | 0 | 0.37916 | 0 | 0 | 15.7515 | 82.04% | 8.2039 | 11.9115 | 3.4485 | 0 | 0 | 0.37916 | 0.37916 | 0 | 11.5323 | 3.8277 | 0 | 0 | 0 | 3.8277 | 11.5323 | 0
260.0417 | 2023-09-17 | 2:00 | 2:59 | 0.23 |  |  | 0 |  |  | 0 | 0 | 0 | 0.37916 | 0 | 0 | 15.3723 | 80.06% | 8.0064 | 11.5323 | 3.8277 | 0 | 0 | 0.37916 | 0.37916 | 0 | 11.1532 | 4.2068 | 0 | 0 | 0 | 4.2068 | 11.1532 | 0
260.0833 | 2023-09-17 | 3:00 | 3:59 | 0.23 |  |  | 0 |  |  | 0 | 0 | 0 | 0.37916 | 0 | 0 | 14.9932 | 78.09% | 7.8089 | 11.1532 | 4.2068 | 0 | 0 | 0.37916 | 0.37916 | 0 | 10.774 | 4.586 | 0 | 0 | 0 | 4.586 | 10.774 | 0
260.125 | 2023-09-17 | 4:00 | 4:59 | 0.21 |  |  | 0 |  |  | 0 | 0 | 0 | 0.35916 | 0 | 0 | 14.614 | 76.11% | 7.6115 | 10.774 | 4.586 | 0 | 0 | 0.35916 | 0.35916 | 0 | 10.4148 | 4.9452 | 0 | 0 | 0 | 4.9452 | 10.4148 | 0
260.1667 | 2023-09-17 | 5:00 | 5:59 | 0.18 |  |  | 0 |  |  | 0 | 0 | 0 | 0.32916 | 0 | 0 | 14.2548 | 74.24% | 7.4244 | 10.4148 | 4.9452 | 0 | 0 | 0.32916 | 0.32916 | 0 | 10.0857 | 5.2743 | 0 | 0 | 0 | 5.2743 | 10.0857 | 0
260.2083 | 2023-09-17 | 6:00 | 6:59 | 0.18 |  |  | 0 |  |  | 0 | 0 | 0 | 0.32916 | 0 | 0 | 13.9257 | 72.53% | 7.253 | 10.0857 | 5.2743 | 0 | 0 | 0.32916 | 0.32916 | 0 | 9.7565 | 5.6035 | 0 | 0 | 0 | 5.6035 | 9.7565 | 0
260.25 | 2023-09-17 | 7:00 | 7:59 | 0.42 |  |  | 0 |  |  | 24.502 | 0.024502 | 0.0071546 | 0.57632 | 1008.929 | 1.0089 | 13.5965 | 70.82% | 7.0815 | 9.7565 | 5.6035 | 0.57632 | 0.43261 | 0 | 0 | 0 | 9.7565 | 5.6035 | 0 | 0.43261 | 0 | 5.2141 | 10.1459 | 0
260.2917 | 2023-09-17 | 8:00 | 8:59 | 0.32 |  |  | 0 |  |  | 215.881 | 0.21588 | 0.063037 | 0.5322 | 3399.462 | 3.3995 | 13.9859 | 72.84% | 7.2843 | 10.1459 | 5.2141 | 0.5322 | 2.8673 | 0 | 0 | 0 | 10.1459 | 5.2141 | 0 | 2.8673 | 0 | 2.6336 | 12.7264 | 0
260.3333 | 2023-09-17 | 9:00 | 9:59 | 0.27 |  |  | 0 |  |  | 659.972 | 0.65997 | 0.19271 | 0.61187 | 4791.002 | 4.791 | 16.5664 | 86.28% | 8.6283 | 12.7264 | 2.6336 | 0.61187 | 4.1791 | 0 | 0 | 0 | 12.7264 | 2.6336 | 0 | 2.9262 | 1.2529 | 0 | 15.36 | 1.2529
260.375 | 2023-09-17 | 10:00 | 10:59 | 4.26 |  |  | 0 |  |  | 1035.264 | 1.0353 | 0.3023 | 4.7115 | 5684.683 | 5.6847 | 19.2 | 100% | 10 | 15.36 | 0 | 4.7115 | 0.97323 | 0 | 0 | 0 | 15.36 | 0 | 0 | 0 | 0.97323 | 0 | 15.36 | 0.97323
260.4167 | 2023-09-17 | 11:00 | 11:59 | 8.01 |  |  | 0 |  |  | 1294.773 | 1.2948 | 0.37807 | 8.5372 | 6098.945 | 6.0989 | 19.2 | 100% | 10 | 15.36 | 0 | 6.0989 | 0 | 2.4383 | 2.4383 | 0 | 12.9217 | 2.4383 | 0 | 0 | 0 | 2.4383 | 12.9217 | 0
260.4583 | 2023-09-17 | 12:00 | 12:59 | 8.86 |  |  | 0 |  |  | 1454.852 | 1.4549 | 0.42482 | 9.434 | 6085.362 | 6.0854 | 16.7617 | 87.3% | 8.7301 | 12.9217 | 2.4383 | 6.0854 | 0 | 3.3486 | 3.3486 | 0 | 9.5731 | 5.7869 | 0 | 0 | 0 | 5.7869 | 9.5731 | 0
260.5 | 2023-09-17 | 13:00 | 13:59 | 7.65 |  |  | 0 |  |  | 1516.741 | 1.5167 | 0.44289 | 8.242 | 5683.69 | 5.6837 | 13.4131 | 69.86% | 6.986 | 9.5731 | 5.7869 | 5.6837 | 0 | 2.5584 | 2.5584 | 0 | 7.0147 | 8.3453 | 0 | 0 | 0 | 8.3453 | 7.0147 | 0
260.5417 | 2023-09-17 | 14:00 | 14:59 | 3.98 |  |  | 0 |  |  | 1484.897 | 1.4849 | 0.43359 | 4.5628 | 4928.397 | 4.9284 | 10.8547 | 56.54% | 5.6535 | 7.0147 | 8.3453 | 4.5628 | 0.36565 | 0 | 0 | 0 | 7.0147 | 8.3453 | 0 | 0.36565 | 0 | 8.0162 | 7.3438 | 0
260.5833 | 2023-09-17 | 15:00 | 15:59 | 7.19 |  |  | 0 |  |  | 1357.552 | 1.3576 | 0.39641 | 7.7356 | 3834.329 | 3.8343 | 11.1838 | 58.25% | 5.8249 | 7.3438 | 8.0162 | 3.8343 | 0 | 3.9012 | 3.9012 | 0 | 3.4426 | 11.9174 | 0 | 0 | 0 | 11.9174 | 3.4426 | 0
260.625 | 2023-09-17 | 16:00 | 16:59 | 7.27 |  |  | 0 |  |  | 1133.497 | 1.1335 | 0.33098 | 7.7501 | 2316.413 | 2.3164 | 7.2826 | 37.93% | 3.793 | 3.4426 | 11.9174 | 2.3164 | 0 | 5.4337 | 3.4426 | 1.9911 | 0 | 15.36 | 1.9911 | 0 | 0 | 15.36 | 0 | 0
260.6667 | 2023-09-17 | 17:00 | 17:59 | 6.17 |  |  | 0 |  |  | 803.908 | 0.80391 | 0.23474 | 6.5539 | 649.903 | 0.6499 | 3.84 | 20% | 2 | 0 | 15.36 | 0.6499 | 0 | 5.904 | 0 | 5.904 | 0 | 15.36 | 5.904 | 0 | 0 | 15.36 | 0 | 0
260.7083 | 2023-09-17 | 18:00 | 18:59 | 1.43 |  |  | 0 |  |  | 327.578 | 0.32758 | 0.095653 | 1.6748 | 118.635 | 0.11864 | 3.84 | 20% | 2 | 0 | 15.36 | 0.11864 | 0 | 1.5562 | 0 | 1.5562 | 0 | 15.36 | 1.5562 | 0 | 0 | 15.36 | 0 | 0
260.75 | 2023-09-17 | 19:00 | 19:59 | 3.82 |  |  | 0 |  |  | 0 | 0 | 0 | 3.9692 | 0 | 0 | 3.84 | 20% | 2 | 0 | 15.36 | 0 | 0 | 3.9692 | 0 | 3.9692 | 0 | 15.36 | 3.9692 | 0 | 0 | 15.36 | 0 | 0
260.7917 | 2023-09-17 | 20:00 | 20:59 | 8.11 |  |  | 0 |  |  | 0 | 0 | 0 | 8.2592 | 0 | 0 | 3.84 | 20% | 2 | 0 | 15.36 | 0 | 0 | 8.2592 | 0 | 8.2592 | 0 | 15.36 | 8.2592 | 0 | 0 | 15.36 | 0 | 0
260.8333 | 2023-09-17 | 21:00 | 21:59 | 8.12 |  |  | 0 |  |  | 0 | 0 | 0 | 8.2692 | 0 | 0 | 3.84 | 20% | 2 | 0 | 15.36 | 0 | 0 | 8.2692 | 0 | 8.2692 | 0 | 15.36 | 8.2692 | 0 | 0 | 15.36 | 0 | 0
260.875 | 2023-09-17 | 22:00 | 22:59 | 5.02 |  |  | 0 |  |  | 0 | 0 | 0 | 5.1692 | 0 | 0 | 3.84 | 20% | 2 | 0 | 15.36 | 0 | 0 | 5.1692 | 0 | 5.1692 | 0 | 15.36 | 5.1692 | 0 | 0 | 15.36 | 0 | 0
260.9167 | 2023-09-17 | 23:00 | 23:59 | 0.26 |  |  | 0 |  |  | 0 | 0 | 0 | 0.40916 | 0 | 0 | 3.84 | 20% | 2 | 0 | 15.36 | 0 | 0 | 0.40916 | 0 | 0.40916 | 0 | 15.36 | 0.40916 | 0 | 0 | 15.36 | 0 | 0
260.9583 | 2023-09-18 | 0:00 | 0:59 | 0.28 |  |  | 0 |  |  | 0 | 0 | 0 | 0.42916 | 0 | 0 | 3.84 | 20% | 2 | 0 | 15.36 | 0 | 0 | 0.42916 | 0 | 0.42916 | 0 | 15.36 | 0.42916 | 0 | 0 | 15.36 | 0 | 0
261 | 2023-09-18 | 1:00 | 1:59 | 0.24 |  |  | 0 |  |  | 0 | 0 | 0 | 0.38916 | 0 | 0 | 3.84 | 20% | 2 | 0 | 15.36 | 0 | 0 | 0.38916 | 0 | 0.38916 | 0 | 15.36 | 0.38916 | 0 | 0 | 15.36 | 0 | 0
261.0417 | 2023-09-18 | 2:00 | 2:59 | 0.23 |  |  | 0 |  |  | 0 | 0 | 0 | 0.37916 | 0 | 0 | 3.84 | 20% | 2 | 0 | 15.36 | 0 | 0 | 0.37916 | 0 | 0.37916 | 0 | 15.36 | 0.37916 | 0 | 0 | 15.36 | 0 | 0
261.0833 | 2023-09-18 | 3:00 | 3:59 | 0.23 |  |  | 0 |  |  | 0 | 0 | 0 | 0.37916 | 0 | 0 | 3.84 | 20% | 2 | 0 | 15.36 | 0 | 0 | 0.37916 | 0 | 0.37916 | 0 | 15.36 | 0.37916 | 0 | 0 | 15.36 | 0 | 0
261.125 | 2023-09-18 | 4:00 | 4:59 | 0.2 |  |  | 0 |  |  | 0 | 0 | 0 | 0.34916 | 0 | 0 | 3.84 | 20% | 2 | 0 | 15.36 | 0 | 0 | 0.34916 | 0 | 0.34916 | 0 | 15.36 | 0.34916 | 0 | 0 | 15.36 | 0 | 0
261.1667 | 2023-09-18 | 5:00 | 5:59 | 0.16 |  |  | 0 |  |  | 0 | 0 | 0 | 0.30916 | 0 | 0 | 3.84 | 20% | 2 | 0 | 15.36 | 0 | 0 | 0.30916 | 0 | 0.30916 | 0 | 15.36 | 0.30916 | 0 | 0 | 15.36 | 0 | 0
261.2083 | 2023-09-18 | 6:00 | 6:59 | 1.26 |  |  | 0 |  |  | 0 | 0 | 0 | 1.4092 | 0 | 0 | 3.84 | 20% | 2 | 0 | 15.36 | 0 | 0 | 1.4092 | 0 | 1.4092 | 0 | 15.36 | 1.4092 | 0 | 0 | 15.36 | 0 | 0
261.25 | 2023-09-18 | 7:00 | 7:59 | 0.35 |  |  | 0 |  |  | 27.299 | 0.027299 | 0.0079713 | 0.50713 | 914.715 | 0.91471 | 3.84 | 20% | 2 | 0 | 15.36 | 0.50713 | 0.40758 | 0 | 0 | 0 | 0 | 15.36 | 0 | 0.40758 | 0 | 14.9932 | 0.36682 | 0
261.2917 | 2023-09-18 | 8:00 | 8:59 | 0.38 |  |  | 0 |  |  | 213.832 | 0.21383 | 0.062439 | 0.5916 | 3260.68 | 3.2607 | 4.2068 | 21.91% | 2.1911 | 0.36682 | 14.9932 | 0.5916 | 2.6691 | 0 | 0 | 0 | 0.36682 | 14.9932 | 0 | 2.6691 | 0 | 12.591 | 2.769 | 0
261.3333 | 2023-09-18 | 9:00 | 9:59 | -0.02 |  |  | -0.02 |  |  | 646.423 | 0.64642 | 0.18876 | 0.31792 | 4699.352 | 4.6994 | 6.609 | 34.42% | 3.4422 | 2.769 | 12.591 | 0.31792 | 4.3814 | 0 | 0 | 0 | 2.769 | 12.591 | 0 | 4.3814 | 0 | 8.6477 | 6.7123 | 0
261.375 | 2023-09-18 | 10:00 | 10:59 | -0.14 |  |  | -0.14 |  |  | 1015.408 | 1.0154 | 0.2965 | 0.30566 | 5553.323 | 5.5533 | 10.5523 | 54.96% | 5.496 | 6.7123 | 8.6477 | 0.30566 | 5.2477 | 0 | 0 | 0 | 6.7123 | 8.6477 | 0 | 5.2477 | 0 | 3.9248 | 11.4352 | 0
261.4167 | 2023-09-18 | 11:00 | 11:59 | -0.21 |  |  | -0.21 |  |  | 1260.327 | 1.2603 | 0.36802 | 0.30718 | 5925.08 | 5.9251 | 15.2752 | 79.56% | 7.9558 | 11.4352 | 3.9248 | 0.30718 | 5.6179 | 0 | 0 | 0 | 11.4352 | 3.9248 | 0 | 4.3609 | 1.257 | 0 | 15.36 | 1.257
261.4583 | 2023-09-18 | 12:00 | 12:59 | 0.26 |  |  | 0 |  |  | 1406.541 | 1.4065 | 0.41071 | 0.81987 | 5887.686 | 5.8877 | 19.2 | 100% | 10 | 15.36 | 0 | 0.81987 | 5.0678 | 0 | 0 | 0 | 15.36 | 0 | 0 | 0 | 5.0678 | 0 | 15.36 | 5.0678
261.5 | 2023-09-18 | 13:00 | 13:59 | 0.25 |  |  | 0 |  |  | 1451.711 | 1.4517 | 0.4239 | 0.82306 | 5467.417 | 5.4674 | 19.2 | 100% | 10 | 15.36 | 0 | 0.82306 | 4.6444 | 0 | 0 | 0 | 15.36 | 0 | 0 | 0 | 4.6444 | 0 | 15.36 | 4.6444
261.5417 | 2023-09-18 | 14:00 | 14:59 | 0.74 |  |  | 0 |  |  | 1404.62 | 1.4046 | 0.41015 | 1.2993 | 4709.276 | 4.7093 | 19.2 | 100% | 10 | 15.36 | 0 | 1.2993 | 3.41 | 0 | 0 | 0 | 15.36 | 0 | 0 | 0 | 3.41 | 0 | 15.36 | 3.41
261.5833 | 2023-09-18 | 15:00 | 15:59 | -0.07 |  |  | -0.07 |  |  | 1296.512 | 1.2965 | 0.37858 | 0.45774 | 3697.288 | 3.6973 | 19.2 | 100% | 10 | 15.36 | 0 | 0.45774 | 3.2395 | 0 | 0 | 0 | 15.36 | 0 | 0 | 0 | 3.2395 | 0 | 15.36 | 3.2395
261.625 | 2023-09-18 | 16:00 | 16:59 | -0.07 |  |  | -0.07 |  |  | 1095.147 | 1.0951 | 0.31978 | 0.39894 | 2217.892 | 2.2179 | 19.2 | 100% | 10 | 15.36 | 0 | 0.39894 | 1.8189 | 0 | 0 | 0 | 15.36 | 0 | 0 | 0 | 1.8189 | 0 | 15.36 | 1.8189
261.6667 | 2023-09-18 | 17:00 | 17:59 | 0.17 |  |  | 0 |  |  | 770.184 | 0.77018 | 0.22489 | 0.54405 | 630.949 | 0.63095 | 19.2 | 100% | 10 | 15.36 | 0 | 0.54405 | 0.086894 | 0 | 0 | 0 | 15.36 | 0 | 0 | 0 | 0.086894 | 0 | 15.36 | 0.086894
261.7083 | 2023-09-18 | 18:00 | 18:59 | 0.85 |  |  | 0 |  |  | 302.226 | 0.30223 | 0.08825 | 1.0874 | 124.771 | 0.12477 | 19.2 | 100% | 10 | 15.36 | 0 | 0.12477 | 0 | 0.96264 | 0.96264 | 0 | 14.3974 | 0.96264 | 0 | 0 | 0 | 0.96264 | 14.3974 | 0
261.75 | 2023-09-18 | 19:00 | 19:59 | 0.43 |  |  | 0 |  |  | 0 | 0 | 0 | 0.57916 | 0 | 0 | 18.2374 | 94.99% | 9.4986 | 14.3974 | 0.96264 | 0 | 0 | 0.57916 | 0.57916 | 0 | 13.8182 | 1.5418 | 0 | 0 | 0 | 1.5418 | 13.8182 | 0
261.7917 | 2023-09-18 | 20:00 | 20:59 | 0.37 |  |  | 0 |  |  | 0 | 0 | 0 | 0.51916 | 0 | 0 | 17.6582 | 91.97% | 9.197 | 13.8182 | 1.5418 | 0 | 0 | 0.51916 | 0.51916 | 0 | 13.299 | 2.061 | 0 | 0 | 0 | 2.061 | 13.299 | 0
261.8333 | 2023-09-18 | 21:00 | 21:59 | 0.44 |  |  | 0 |  |  | 0 | 0 | 0 | 0.58916 | 0 | 0 | 17.139 | 89.27% | 8.9266 | 13.299 | 2.061 | 0 | 0 | 0.58916 | 0.58916 | 0 | 12.7099 | 2.6501 | 0 | 0 | 0 | 2.6501 | 12.7099 | 0
261.875 | 2023-09-18 | 22:00 | 22:59 | 1.23 |  |  | 0 |  |  | 0 | 0 | 0 | 1.3792 | 0 | 0 | 16.5499 | 86.2% | 8.6197 | 12.7099 | 2.6501 | 0 | 0 | 1.3792 | 1.3792 | 0 | 11.3307 | 4.0293 | 0 | 0 | 0 | 4.0293 | 11.3307 | 0
261.9167 | 2023-09-18 | 23:00 | 23:59 | 1.21 |  |  | 0 |  |  | 0 | 0 | 0 | 1.3592 | 0 | 0 | 15.1707 | 79.01% | 7.9014 | 11.3307 | 4.0293 | 0 | 0 | 1.3592 | 1.3592 | 0 | 9.9716 | 5.3884 | 0 | 0 | 0 | 5.3884 | 9.9716 | 0
261.9583 | 2023-09-19 | 0:00 | 0:59 | 1.19 |  |  | 0 |  |  | 0 | 0 | 0 | 1.3392 | 0 | 0 | 13.8116 | 71.94% | 7.1935 | 9.9716 | 5.3884 | 0 | 0 | 1.3392 | 1.3392 | 0 | 8.6324 | 6.7276 | 0 | 0 | 0 | 6.7276 | 8.6324 | 0
262 | 2023-09-19 | 1:00 | 1:59 | 1.16 |  |  | 0 |  |  | 0 | 0 | 0 | 1.3092 | 0 | 0 | 12.4724 | 64.96% | 6.496 | 8.6324 | 6.7276 | 0 | 0 | 1.3092 | 1.3092 | 0 | 7.3232 | 8.0368 | 0 | 0 | 0 | 8.0368 | 7.3232 | 0
262.0417 | 2023-09-19 | 2:00 | 2:59 | 0.53 |  |  | 0 |  |  | 0 | 0 | 0 | 0.67916 | 0 | 0 | 11.1632 | 58.14% | 5.8142 | 7.3232 | 8.0368 | 0 | 0 | 0.67916 | 0.67916 | 0 | 6.6441 | 8.7159 | 0 | 0 | 0 | 8.7159 | 6.6441 | 0
262.0833 | 2023-09-19 | 3:00 | 3:59 | 0.21 |  |  | 0 |  |  | 0 | 0 | 0 | 0.35916 | 0 | 0 | 10.4841 | 54.6% | 5.4605 | 6.6441 | 8.7159 | 0 | 0 | 0.35916 | 0.35916 | 0 | 6.2849 | 9.0751 | 0 | 0 | 0 | 9.0751 | 6.2849 | 0
262.125 | 2023-09-19 | 4:00 | 4:59 | 0.21 |  |  | 0 |  |  | 0 | 0 | 0 | 0.35916 | 0 | 0 | 10.1249 | 52.73% | 5.2734 | 6.2849 | 9.0751 | 0 | 0 | 0.35916 | 0.35916 | 0 | 5.9258 | 9.4342 | 0 | 0 | 0 | 9.4342 | 5.9258 | 0
262.1667 | 2023-09-19 | 5:00 | 5:59 | 0.21 |  |  | 0 |  |  | 0 | 0 | 0 | 0.35916 | 0 | 0 | 9.7658 | 50.86% | 5.0863 | 5.9258 | 9.4342 | 0 | 0 | 0.35916 | 0.35916 | 0 | 5.5666 | 9.7934 | 0 | 0 | 0 | 9.7934 | 5.5666 | 0
262.2083 | 2023-09-19 | 6:00 | 6:59 | 0.21 |  |  | 0 |  |  | 0 | 0 | 0 | 0.35916 | 0 | 0 | 9.4066 | 48.99% | 4.8993 | 5.5666 | 9.7934 | 0 | 0 | 0.35916 | 0.35916 | 0 | 5.2074 | 10.1526 | 0 | 0 | 0 | 10.1526 | 5.2074 | 0
262.25 | 2023-09-19 | 7:00 | 7:59 | 0.45 |  |  | 0 |  |  | 25.463 | 0.025463 | 0.0074352 | 0.6066 | 844.592 | 0.84459 | 9.0474 | 47.12% | 4.7122 | 5.2074 | 10.1526 | 0.6066 | 0.238 | 0 | 0 | 0 | 5.2074 | 10.1526 | 0 | 0.238 | 0 | 9.9384 | 5.4216 | 0
262.2917 | 2023-09-19 | 8:00 | 8:59 | 0.58 |  |  | 0 |  |  | 210.471 | 0.21047 | 0.061458 | 0.79062 | 3191.759 | 3.1918 | 9.2616 | 48.24% | 4.8238 | 5.4216 | 9.9384 | 0.79062 | 2.4011 | 0 | 0 | 0 | 5.4216 | 9.9384 | 0 | 2.4011 | 0 | 7.7773 | 7.5827 | 0
262.3333 | 2023-09-19 | 9:00 | 9:59 | -0.01 |  |  | -0.01 |  |  | 635.867 | 0.63587 | 0.18567 | 0.32483 | 4616.494 | 4.6165 | 11.4227 | 59.49% | 5.9493 | 7.5827 | 7.7773 | 0.32483 | 4.2917 | 0 | 0 | 0 | 7.5827 | 7.7773 | 0 | 4.2917 | 0 | 3.9149 | 11.4451 | 0
262.375 | 2023-09-19 | 10:00 | 10:59 | -0.16 |  |  | -0.16 |  |  | 996.646 | 0.99665 | 0.29102 | 0.28018 | 5441.612 | 5.4416 | 15.2851 | 79.61% | 7.961 | 11.4451 | 3.9149 | 0.28018 | 5.1614 | 0 | 0 | 0 | 11.4451 | 3.9149 | 0 | 4.3498 | 0.81159 | 0 | 15.36 | 0.81159
262.4167 | 2023-09-19 | 11:00 | 11:59 | -0.27 |  |  | -0.27 |  |  | 1232.196 | 1.2322 | 0.3598 | 0.23896 | 5788.341 | 5.7883 | 19.2 | 100% | 10 | 15.36 | 0 | 0.23896 | 5.5494 | 0 | 0 | 0 | 15.36 | 0 | 0 | 0 | 5.5494 | 0 | 15.36 | 5.5494
262.4583 | 2023-09-19 | 12:00 | 12:59 | -0.06 |  |  | -0.06 |  |  | 1381.009 | 1.381 | 0.40325 | 0.49242 | 5782.325 | 5.7823 | 19.2 | 100% | 10 | 15.36 | 0 | 0.49242 | 5.2899 | 0 | 0 | 0 | 15.36 | 0 | 0 | 0 | 5.2899 | 0 | 15.36 | 5.2899
262.5 | 2023-09-19 | 13:00 | 13:59 | 0.04 |  |  | 0 |  |  | 1433.067 | 1.4331 | 0.41846 | 0.60762 | 5392.33 | 5.3923 | 19.2 | 100% | 10 | 15.36 | 0 | 0.60762 | 4.7847 | 0 | 0 | 0 | 15.36 | 0 | 0 | 0 | 4.7847 | 0 | 15.36 | 4.7847
262.5417 | 2023-09-19 | 14:00 | 14:59 | 0.03 |  |  | 0 |  |  | 1404.239 | 1.4042 | 0.41004 | 0.5892 | 4674.669 | 4.6747 | 19.2 | 100% | 10 | 15.36 | 0 | 0.5892 | 4.0855 | 0 | 0 | 0 | 15.36 | 0 | 0 | 0 | 4.0855 | 0 | 15.36 | 4.0855
262.5833 | 2023-09-19 | 15:00 | 15:59 | -0.16 |  |  | -0.16 |  |  | 1296.106 | 1.2961 | 0.37846 | 0.36762 | 3655.89 | 3.6559 | 19.2 | 100% | 10 | 15.36 | 0 | 0.36762 | 3.2883 | 0 | 0 | 0 | 15.36 | 0 | 0 | 0 | 3.2883 | 0 | 15.36 | 3.2883
262.625 | 2023-09-19 | 16:00 | 16:59 | -0.01 |  |  | -0.01 |  |  | 1087.288 | 1.0873 | 0.31749 | 0.45665 | 2164.109 | 2.1641 | 19.2 | 100% | 10 | 15.36 | 0 | 0.45665 | 1.7075 | 0 | 0 | 0 | 15.36 | 0 | 0 | 0 | 1.7075 | 0 | 15.36 | 1.7075
262.6667 | 2023-09-19 | 17:00 | 17:59 | 0.08 |  |  | 0 |  |  | 753.858 | 0.75386 | 0.22013 | 0.44929 | 601.071 | 0.60107 | 19.2 | 100% | 10 | 15.36 | 0 | 0.44929 | 0.15178 | 0 | 0 | 0 | 15.36 | 0 | 0 | 0 | 0.15178 | 0 | 15.36 | 0.15178
262.7083 | 2023-09-19 | 18:00 | 18:59 | 0.24 |  |  | 0 |  |  | 281.927 | 0.28193 | 0.082323 | 0.47148 | 120.356 | 0.12036 | 19.2 | 100% | 10 | 15.36 | 0 | 0.12036 | 0 | 0.35113 | 0.35113 | 0 | 15.0089 | 0.35113 | 0 | 0 | 0 | 0.35113 | 15.0089 | 0
262.75 | 2023-09-19 | 19:00 | 19:59 | 0.27 |  |  | 0 |  |  | 0 | 0 | 0 | 0.41916 | 0 | 0 | 18.8489 | 98.17% | 9.8171 | 15.0089 | 0.35113 | 0 | 0 | 0.41916 | 0.41916 | 0 | 14.5897 | 0.77029 | 0 | 0 | 0 | 0.77029 | 14.5897 | 0
262.7917 | 2023-09-19 | 20:00 | 20:59 | 0.36 |  |  | 0 |  |  | 0 | 0 | 0 | 0.50916 | 0 | 0 | 18.4297 | 95.99% | 9.5988 | 14.5897 | 0.77029 | 0 | 0 | 0.50916 | 0.50916 | 0 | 14.0806 | 1.2794 | 0 | 0 | 0 | 1.2794 | 14.0806 | 0
262.8333 | 2023-09-19 | 21:00 | 21:59 | 2.27 |  |  | 0 |  |  | 0 | 0 | 0 | 2.4192 | 0 | 0 | 17.9206 | 93.34% | 9.3336 | 14.0806 | 1.2794 | 0 | 0 | 2.4192 | 2.4192 | 0 | 11.6614 | 3.6986 | 0 | 0 | 0 | 3.6986 | 11.6614 | 0
262.875 | 2023-09-19 | 22:00 | 22:59 | 3.64 |  |  | 0 |  |  | 0 | 0 | 0 | 3.7892 | 0 | 0 | 15.5014 | 80.74% | 8.0736 | 11.6614 | 3.6986 | 0 | 0 | 3.7892 | 3.7892 | 0 | 7.8722 | 7.4878 | 0 | 0 | 0 | 7.4878 | 7.8722 | 0
262.9167 | 2023-09-19 | 23:00 | 23:59 | 1.28 |  |  | 0 |  |  | 0 | 0 | 0 | 1.4292 | 0 | 0 | 11.7122 | 61% | 6.1001 | 7.8722 | 7.4878 | 0 | 0 | 1.4292 | 1.4292 | 0 | 6.4431 | 8.9169 | 0 | 0 | 0 | 8.9169 | 6.4431 | 0
262.9583 | 2023-09-20 | 0:00 | 0:59 | 1.08 |  |  | 0 |  |  | 0 | 0 | 0 | 1.2292 | 0 | 0 | 10.2831 | 53.56% | 5.3558 | 6.4431 | 8.9169 | 0 | 0 | 1.2292 | 1.2292 | 0 | 5.2139 | 10.1461 | 0 | 0 | 0 | 10.1461 | 5.2139 | 0
263 | 2023-09-20 | 1:00 | 1:59 | 0.24 |  |  | 0 |  |  | 0 | 0 | 0 | 0.38916 | 0 | 0 | 9.0539 | 47.16% | 4.7156 | 5.2139 | 10.1461 | 0 | 0 | 0.38916 | 0.38916 | 0 | 4.8247 | 10.5353 | 0 | 0 | 0 | 10.5353 | 4.8247 | 0
263.0417 | 2023-09-20 | 2:00 | 2:59 | 0.21 |  |  | 0 |  |  | 0 | 0 | 0 | 0.35916 | 0 | 0 | 8.6647 | 45.13% | 4.5129 | 4.8247 | 10.5353 | 0 | 0 | 0.35916 | 0.35916 | 0 | 4.4656 | 10.8944 | 0 | 0 | 0 | 10.8944 | 4.4656 | 0
263.0833 | 2023-09-20 | 3:00 | 3:59 | 0.21 |  |  | 0 |  |  | 0 | 0 | 0 | 0.35916 | 0 | 0 | 8.3056 | 43.26% | 4.3258 | 4.4656 | 10.8944 | 0 | 0 | 0.35916 | 0.35916 | 0 | 4.1064 | 11.2536 | 0 | 0 | 0 | 11.2536 | 4.1064 | 0
263.125 | 2023-09-20 | 4:00 | 4:59 | 0.21 |  |  | 0 |  |  | 0 | 0 | 0 | 0.35916 | 0 | 0 | 7.9464 | 41.39% | 4.1388 | 4.1064 | 11.2536 | 0 | 0 | 0.35916 | 0.35916 | 0 | 3.7473 | 11.6127 | 0 | 0 | 0 | 11.6127 | 3.7473 | 0
263.1667 | 2023-09-20 | 5:00 | 5:59 | 0.21 |  |  | 0 |  |  | 0 | 0 | 0 | 0.35916 | 0 | 0 | 7.5873 | 39.52% | 3.9517 | 3.7473 | 11.6127 | 0 | 0 | 0.35916 | 0.35916 | 0 | 3.3881 | 11.9719 | 0 | 0 | 0 | 11.9719 | 3.3881 | 0
263.2083 | 2023-09-20 | 6:00 | 6:59 | 0.58 |  |  | 0 |  |  | 0 | 0 | 0 | 0.72916 | 0 | 0 | 7.2281 | 37.65% | 3.7646 | 3.3881 | 11.9719 | 0 | 0 | 0.72916 | 0.72916 | 0 | 2.6589 | 12.7011 | 0 | 0 | 0 | 12.7011 | 2.6589 | 0
263.25 | 2023-09-20 | 7:00 | 7:59 | 0.3 |  |  | 0 |  |  | 22.657 | 0.022657 | 0.0066158 | 0.45578 | 826.693 | 0.82669 | 6.4989 | 33.85% | 3.3849 | 2.6589 | 12.7011 | 0.45578 | 0.37092 | 0 | 0 | 0 | 2.6589 | 12.7011 | 0 | 0.37092 | 0 | 12.3672 | 2.9928 | 0
263.2917 | 2023-09-20 | 8:00 | 8:59 | 0.13 |  |  | 0 |  |  | 205.753 | 0.20575 | 0.06008 | 0.33924 | 3182.293 | 3.1823 | 6.8328 | 35.59% | 3.5587 | 2.9928 | 12.3672 | 0.33924 | 2.8431 | 0 | 0 | 0 | 2.9928 | 12.3672 | 0 | 2.8431 | 0 | 9.8085 | 5.5515 | 0
263.3333 | 2023-09-20 | 9:00 | 9:59 | 0.1 |  |  | 0 |  |  | 625.821 | 0.62582 | 0.18274 | 0.4319 | 4547.884 | 4.5479 | 9.3915 | 48.91% | 4.8914 | 5.5515 | 9.8085 | 0.4319 | 4.116 | 0 | 0 | 0 | 5.5515 | 9.8085 | 0 | 4.116 | 0 | 6.1041 | 9.2559 | 0
263.375 | 2023-09-20 | 10:00 | 10:59 | 0.05 |  |  | 0 |  |  | 973.905 | 0.97391 | 0.28438 | 0.48354 | 5302.99 | 5.303 | 13.0959 | 68.21% | 6.8208 | 9.2559 | 6.1041 | 0.48354 | 4.8194 | 0 | 0 | 0 | 9.2559 | 6.1041 | 0 | 4.8194 | 0 | 1.7666 | 13.5934 | 0
263.4167 | 2023-09-20 | 11:00 | 11:59 | -0.01 |  |  | -0.01 |  |  | 1185.803 | 1.1858 | 0.34625 | 0.48542 | 5561.863 | 5.5619 | 17.4334 | 90.8% | 9.0799 | 13.5934 | 1.7666 | 0.48542 | 5.0764 | 0 | 0 | 0 | 13.5934 | 1.7666 | 0 | 1.9629 | 3.1136 | 0 | 15.36 | 3.1136
263.4583 | 2023-09-20 | 12:00 | 12:59 | -0.09 |  |  | -0.09 |  |  | 1312.626 | 1.3126 | 0.38329 | 0.44245 | 5520.748 | 5.5207 | 19.2 | 100% | 10 | 15.36 | 0 | 0.44245 | 5.0783 | 0 | 0 | 0 | 15.36 | 0 | 0 | 0 | 5.0783 | 0 | 15.36 | 5.0783
263.5 | 2023-09-20 | 13:00 | 13:59 | 0.02 |  |  | 0 |  |  | 1388.631 | 1.3886 | 0.40548 | 0.57464 | 5250.663 | 5.2507 | 19.2 | 100% | 10 | 15.36 | 0 | 0.57464 | 4.676 | 0 | 0 | 0 | 15.36 | 0 | 0 | 0 | 4.676 | 0 | 15.36 | 4.676
263.5417 | 2023-09-20 | 14:00 | 14:59 | 0.03 |  |  | 0 |  |  | 1399.132 | 1.3991 | 0.40855 | 0.58771 | 4652.959 | 4.653 | 19.2 | 100% | 10 | 15.36 | 0 | 0.58771 | 4.0653 | 0 | 0 | 0 | 15.36 | 0 | 0 | 0 | 4.0653 | 0 | 15.36 | 4.0653
263.5833 | 2023-09-20 | 15:00 | 15:59 | -0.17 |  |  | -0.17 |  |  | 1312.506 | 1.3125 | 0.38325 | 0.36241 | 3655.901 | 3.6559 | 19.2 | 100% | 10 | 15.36 | 0 | 0.36241 | 3.2935 | 0 | 0 | 0 | 15.36 | 0 | 0 | 0 | 3.2935 | 0 | 15.36 | 3.2935
263.625 | 2023-09-20 | 16:00 | 16:59 | -0.08 |  |  | -0.08 |  |  | 1095.082 | 1.0951 | 0.31976 | 0.38892 | 2172.748 | 2.1727 | 19.2 | 100% | 10 | 15.36 | 0 | 0.38892 | 1.7838 | 0 | 0 | 0 | 15.36 | 0 | 0 | 0 | 1.7838 | 0 | 15.36 | 1.7838
263.6667 | 2023-09-20 | 17:00 | 17:59 | 0.58 |  |  | 0 |  |  | 752.509 | 0.75251 | 0.21973 | 0.94889 | 601.149 | 0.60115 | 19.2 | 100% | 10 | 15.36 | 0 | 0.60115 | 0 | 0.34774 | 0.34774 | 0 | 15.0123 | 0.34774 | 0 | 0 | 0 | 0.34774 | 15.0123 | 0
263.7083 | 2023-09-20 | 18:00 | 18:59 | 1.85 |  |  | 0 |  |  | 257.027 | 0.25703 | 0.075052 | 2.0742 | 137.483 | 0.13748 | 18.8523 | 98.19% | 9.8189 | 15.0123 | 0.34774 | 0.13748 | 0 | 1.9367 | 1.9367 | 0 | 13.0755 | 2.2845 | 0 | 0 | 0 | 2.2845 | 13.0755 | 0
263.75 | 2023-09-20 | 19:00 | 19:59 | 0.41 |  |  | 0 |  |  | 0 | 0 | 0 | 0.55916 | 0 | 0 | 16.9155 | 88.1% | 8.8102 | 13.0755 | 2.2845 | 0 | 0 | 0.55916 | 0.55916 | 0 | 12.5164 | 2.8436 | 0 | 0 | 0 | 2.8436 | 12.5164 | 0
263.7917 | 2023-09-20 | 20:00 | 20:59 | 0.4 |  |  | 0 |  |  | 0 | 0 | 0 | 0.54916 | 0 | 0 | 16.3564 | 85.19% | 8.5189 | 12.5164 | 2.8436 | 0 | 0 | 0.54916 | 0.54916 | 0 | 11.9672 | 3.3928 | 0 | 0 | 0 | 3.3928 | 11.9672 | 0
263.8333 | 2023-09-20 | 21:00 | 21:59 | 0.64 |  |  | 0 |  |  | 0 | 0 | 0 | 0.78916 | 0 | 0 | 15.8072 | 82.33% | 8.2329 | 11.9672 | 3.3928 | 0 | 0 | 0.78916 | 0.78916 | 0 | 11.178 | 4.182 | 0 | 0 | 0 | 4.182 | 11.178 | 0
263.875 | 2023-09-20 | 22:00 | 22:59 | 0.57 |  |  | 0 |  |  | 0 | 0 | 0 | 0.71916 | 0 | 0 | 15.018 | 78.22% | 7.8219 | 11.178 | 4.182 | 0 | 0 | 0.71916 | 0.71916 | 0 | 10.4589 | 4.9011 | 0 | 0 | 0 | 4.9011 | 10.4589 | 0
263.9167 | 2023-09-20 | 23:00 | 23:59 | 0.51 |  |  | 0 |  |  | 0 | 0 | 0 | 0.65916 | 0 | 0 | 14.2989 | 74.47% | 7.4473 | 10.4589 | 4.9011 | 0 | 0 | 0.65916 | 0.65916 | 0 | 9.7997 | 5.5603 | 0 | 0 | 0 | 5.5603 | 9.7997 | 0
263.9583 | 2023-09-21 | 0:00 | 0:59 | 0.22 |  |  | 0 |  |  | 0 | 0 | 0 | 0.36916 | 0 | 0 | 13.6397 | 71.04% | 7.104 | 9.7997 | 5.5603 | 0 | 0 | 0.36916 | 0.36916 | 0 | 9.4306 | 5.9294 | 0 | 0 | 0 | 5.9294 | 9.4306 | 0
264 | 2023-09-21 | 1:00 | 1:59 | 0.19 |  |  | 0 |  |  | 0 | 0 | 0 | 0.33916 | 0 | 0 | 13.2706 | 69.12% | 6.9118 | 9.4306 | 5.9294 | 0 | 0 | 0.33916 | 0.33916 | 0 | 9.0914 | 6.2686 | 0 | 0 | 0 | 6.2686 | 9.0914 | 0
264.0417 | 2023-09-21 | 2:00 | 2:59 | 0.15 |  |  | 0 |  |  | 0 | 0 | 0 | 0.29916 | 0 | 0 | 12.9314 | 67.35% | 6.7351 | 9.0914 | 6.2686 | 0 | 0 | 0.29916 | 0.29916 | 0 | 8.7922 | 6.5678 | 0 | 0 | 0 | 6.5678 | 8.7922 | 0
264.0833 | 2023-09-21 | 3:00 | 3:59 | 0.15 |  |  | 0 |  |  | 0 | 0 | 0 | 0.29916 | 0 | 0 | 12.6322 | 65.79% | 6.5793 | 8.7922 | 6.5678 | 0 | 0 | 0.29916 | 0.29916 | 0 | 8.4931 | 6.8669 | 0 | 0 | 0 | 6.8669 | 8.4931 | 0
264.125 | 2023-09-21 | 4:00 | 4:59 | 0.15 |  |  | 0 |  |  | 0 | 0 | 0 | 0.29916 | 0 | 0 | 12.3331 | 64.23% | 6.4235 | 8.4931 | 6.8669 | 0 | 0 | 0.29916 | 0.29916 | 0 | 8.1939 | 7.1661 | 0 | 0 | 0 | 7.1661 | 8.1939 | 0
264.1667 | 2023-09-21 | 5:00 | 5:59 | 0.14 |  |  | 0 |  |  | 0 | 0 | 0 | 0.28916 | 0 | 0 | 12.0339 | 62.68% | 6.2677 | 8.1939 | 7.1661 | 0 | 0 | 0.28916 | 0.28916 | 0 | 7.9048 | 7.4552 | 0 | 0 | 0 | 7.4552 | 7.9048 | 0
264.2083 | 2023-09-21 | 6:00 | 6:59 | 0.14 |  |  | 0 |  |  | 0 | 0 | 0 | 0.28916 | 0 | 0 | 11.7448 | 61.17% | 6.1171 | 7.9048 | 7.4552 | 0 | 0 | 0.28916 | 0.28916 | 0 | 7.6156 | 7.7444 | 0 | 0 | 0 | 7.7444 | 7.6156 | 0
264.25 | 2023-09-21 | 7:00 | 7:59 | 0.39 |  |  | 0 |  |  | 6.484 | 0.006484 | 0.0018933 | 0.54105 | 25.035 | 0.025035 | 11.4556 | 59.66% | 5.9665 | 7.6156 | 7.7444 | 0.025035 | 0 | 0.51602 | 0.51602 | 0 | 7.0996 | 8.2604 | 0 | 0 | 0 | 8.2604 | 7.0996 | 0
264.2917 | 2023-09-21 | 8:00 | 8:59 | 0.24 |  |  | 0 |  |  | 67.459 | 0.067459 | 0.019698 | 0.40886 | 266.308 | 0.26631 | 10.9396 | 56.98% | 5.6977 | 7.0996 | 8.2604 | 0.26631 | 0 | 0.14255 | 0.14255 | 0 | 6.957 | 8.403 | 0 | 0 | 0 | 8.403 | 6.957 | 0
264.3333 | 2023-09-21 | 9:00 | 9:59 | -0.04 |  |  | -0.04 |  |  | 641.597 | 0.6416 | 0.18735 | 0.29651 | 4606.297 | 4.6063 | 10.797 | 56.23% | 5.6235 | 6.957 | 8.403 | 0.29651 | 4.3098 | 0 | 0 | 0 | 6.957 | 8.403 | 0 | 4.3098 | 0 | 4.5242 | 10.8358 | 0
264.375 | 2023-09-21 | 10:00 | 10:59 | -0.21 |  |  | -0.21 |  |  | 152.054 | 0.15205 | 0.0444 | -0.016439 | 602.903 | 0.6029 | 14.6758 | 76.44% | 7.6437 | 10.8358 | 4.5242 | -0.016439 | 0.61934 | 0 | 0 | 0 | 10.8358 | 4.5242 | 0 | 0.61934 | 0 | 3.9668 | 11.3932 | 0
264.4167 | 2023-09-21 | 11:00 | 11:59 | -0.27 |  |  | -0.27 |  |  | 290.809 | 0.29081 | 0.084916 | -0.035923 | 1169.278 | 1.1693 | 15.2332 | 79.34% | 7.934 | 11.3932 | 3.9668 | -0.035923 | 1.2052 | 0 | 0 | 0 | 11.3932 | 3.9668 | 0 | 1.2052 | 0 | 2.8821 | 12.4779 | 0
264.4583 | 2023-09-21 | 12:00 | 12:59 | -0.05 |  |  | -0.05 |  |  | 194.751 | 0.19475 | 0.056867 | 0.15603 | 771.472 | 0.77147 | 16.3179 | 84.99% | 8.4989 | 12.4779 | 2.8821 | 0.15603 | 0.61544 | 0 | 0 | 0 | 12.4779 | 2.8821 | 0 | 0.61544 | 0 | 2.3282 | 13.0318 | 0
264.5 | 2023-09-21 | 13:00 | 13:59 | 0.03 |  |  | 0 |  |  | 337.61 | 0.33761 | 0.098582 | 0.27774 | 1324.506 | 1.3245 | 16.8718 | 87.87% | 8.7874 | 13.0318 | 2.3282 | 0.27774 | 1.0468 | 0 | 0 | 0 | 13.0318 | 2.3282 | 0 | 1.0468 | 0 | 1.3861 | 13.9739 | 0
264.5417 | 2023-09-21 | 14:00 | 14:59 | 0.04 |  |  | 0 |  |  | 272.144 | 0.27214 | 0.079466 | 0.26863 | 1059.894 | 1.0599 | 17.8139 | 92.78% | 9.2781 | 13.9739 | 1.3861 | 0.26863 | 0.79127 | 0 | 0 | 0 | 13.9739 | 1.3861 | 0 | 0.79127 | 0 | 0.67395 | 14.6861 | 0
264.5833 | 2023-09-21 | 15:00 | 15:59 | -0.18 |  |  | -0.18 |  |  | 163.948 | 0.16395 | 0.047873 | 0.017034 | 645.123 | 0.64512 | 18.5261 | 96.49% | 9.649 | 14.6861 | 0.67395 | 0.017034 | 0.62809 | 0 | 0 | 0 | 14.6861 | 0.67395 | 0 | 0.62809 | 0 | 0.10867 | 15.2513 | 0
264.625 | 2023-09-21 | 16:00 | 16:59 | -0.15 |  |  | -0.15 |  |  | 89.471 | 0.089471 | 0.026126 | 0.025286 | 353.416 | 0.35342 | 19.0913 | 99.43% | 9.9434 | 15.2513 | 0.10867 | 0.025286 | 0.32813 | 0 | 0 | 0 | 15.2513 | 0.10867 | 0 | 0.12074 | 0.20739 | 0 | 15.36 | 0.20739
264.6667 | 2023-09-21 | 17:00 | 17:59 | 0.04 |  |  | 0 |  |  | 94.651 | 0.094651 | 0.027638 | 0.2168 | 373.44 | 0.37344 | 19.2 | 100% | 10 | 15.36 | 0 | 0.2168 | 0.15664 | 0 | 0 | 0 | 15.36 | 0 | 0 | 0 | 0.15664 | 0 | 15.36 | 0.15664
264.7083 | 2023-09-21 | 18:00 | 18:59 | 1.43 |  |  | 0 |  |  | 239.107 | 0.23911 | 0.069819 | 1.649 | 156.451 | 0.15645 | 19.2 | 100% | 10 | 15.36 | 0 | 0.15645 | 0 | 1.4925 | 1.4925 | 0 | 13.8675 | 1.4925 | 0 | 0 | 0 | 1.4925 | 13.8675 | 0
264.75 | 2023-09-21 | 19:00 | 19:59 | 0.26 |  |  | 0 |  |  | 0 | 0 | 0 | 0.40916 | 0 | 0 | 17.7075 | 92.23% | 9.2226 | 13.8675 | 1.4925 | 0 | 0 | 0.40916 | 0.40916 | 0 | 13.4583 | 1.9017 | 0 | 0 | 0 | 1.9017 | 13.4583 | 0
264.7917 | 2023-09-21 | 20:00 | 20:59 | 0.54 |  |  | 0 |  |  | 0 | 0 | 0 | 0.68916 | 0 | 0 | 17.2983 | 90.1% | 9.0095 | 13.4583 | 1.9017 | 0 | 0 | 0.68916 | 0.68916 | 0 | 12.7691 | 2.5909 | 0 | 0 | 0 | 2.5909 | 12.7691 | 0
264.8333 | 2023-09-21 | 21:00 | 21:59 | 0.44 |  |  | 0 |  |  | 0 | 0 | 0 | 0.58916 | 0 | 0 | 16.6091 | 86.51% | 8.6506 | 12.7691 | 2.5909 | 0 | 0 | 0.58916 | 0.58916 | 0 | 12.18 | 3.18 | 0 | 0 | 0 | 3.18 | 12.18 | 0
264.875 | 2023-09-21 | 22:00 | 22:59 | 0.29 |  |  | 0 |  |  | 0 | 0 | 0 | 0.43916 | 0 | 0 | 16.02 | 83.44% | 8.3437 | 12.18 | 3.18 | 0 | 0 | 0.43916 | 0.43916 | 0 | 11.7408 | 3.6192 | 0 | 0 | 0 | 3.6192 | 11.7408 | 0
264.9167 | 2023-09-21 | 23:00 | 23:59 | 0.23 |  |  | 0 |  |  | 0 | 0 | 0 | 0.37916 | 0 | 0 | 15.5808 | 81.15% | 8.115 | 11.7408 | 3.6192 | 0 | 0 | 0.37916 | 0.37916 | 0 | 11.3617 | 3.9983 | 0 | 0 | 0 | 3.9983 | 11.3617 | 0
264.9583 | 2023-09-22 | 0:00 | 0:59 | 0.23 |  |  | 0 |  |  | 0 | 0 | 0 | 0.37916 | 0 | 0 | 15.2017 | 79.18% | 7.9175 | 11.3617 | 3.9983 | 0 | 0 | 0.37916 | 0.37916 | 0 | 10.9825 | 4.3775 | 0 | 0 | 0 | 4.3775 | 10.9825 | 0
265 | 2023-09-22 | 1:00 | 1:59 | 0.23 |  |  | 0 |  |  | 0 | 0 | 0 | 0.37916 | 0 | 0 | 14.8225 | 77.2% | 7.7201 | 10.9825 | 4.3775 | 0 | 0 | 0.37916 | 0.37916 | 0 | 10.6033 | 4.7567 | 0 | 0 | 0 | 4.7567 | 10.6033 | 0
265.0417 | 2023-09-22 | 2:00 | 2:59 | 0.16 |  |  | 0 |  |  | 0 | 0 | 0 | 0.30916 | 0 | 0 | 14.4433 | 75.23% | 7.5226 | 10.6033 | 4.7567 | 0 | 0 | 0.30916 | 0.30916 | 0 | 10.2942 | 5.0658 | 0 | 0 | 0 | 5.0658 | 10.2942 | 0
265.0833 | 2023-09-22 | 3:00 | 3:59 | 0.15 |  |  | 0 |  |  | 0 | 0 | 0 | 0.29916 | 0 | 0 | 14.1342 | 73.62% | 7.3616 | 10.2942 | 5.0658 | 0 | 0 | 0.29916 | 0.29916 | 0 | 9.995 | 5.365 | 0 | 0 | 0 | 5.365 | 9.995 | 0
265.125 | 2023-09-22 | 4:00 | 4:59 | 0.15 |  |  | 0 |  |  | 0 | 0 | 0 | 0.29916 | 0 | 0 | 13.835 | 72.06% | 7.2057 | 9.995 | 5.365 | 0 | 0 | 0.29916 | 0.29916 | 0 | 9.6959 | 5.6641 | 0 | 0 | 0 | 5.6641 | 9.6959 | 0
265.1667 | 2023-09-22 | 5:00 | 5:59 | 0.15 |  |  | 0 |  |  | 0 | 0 | 0 | 0.29916 | 0 | 0 | 13.5359 | 70.5% | 7.0499 | 9.6959 | 5.6641 | 0 | 0 | 0.29916 | 0.29916 | 0 | 9.3967 | 5.9633 | 0 | 0 | 0 | 5.9633 | 9.3967 | 0
265.2083 | 2023-09-22 | 6:00 | 6:59 | 0.15 |  |  | 0 |  |  | 0 | 0 | 0 | 0.29916 | 0 | 0 | 13.2367 | 68.94% | 6.8941 | 9.3967 | 5.9633 | 0 | 0 | 0.29916 | 0.29916 | 0 | 9.0975 | 6.2625 | 0 | 0 | 0 | 6.2625 | 9.0975 | 0
265.25 | 2023-09-22 | 7:00 | 7:59 | 0.14 |  |  | 0 |  |  | 3.578 | 0.003578 | 0.0010448 | 0.29021 | 13.55 | 0.01355 | 12.9375 | 67.38% | 6.7383 | 9.0975 | 6.2625 | 0.01355 | 0 | 0.27666 | 0.27666 | 0 | 8.8209 | 6.5391 | 0 | 0 | 0 | 6.5391 | 8.8209 | 0
265.2917 | 2023-09-22 | 8:00 | 8:59 | 6.89 |  |  | 0 |  |  | 37.988 | 0.037988 | 0.011092 | 7.0503 | 149.666 | 0.14967 | 12.6609 | 65.94% | 6.5942 | 8.8209 | 6.5391 | 0.14967 | 0 | 6.9006 | 6.9006 | 0 | 1.9203 | 13.4397 | 0 | 0 | 0 | 13.4397 | 1.9203 | 0
265.3333 | 2023-09-22 | 9:00 | 9:59 | 0.12 |  |  | 0 |  |  | 274.59 | 0.27459 | 0.08018 | 0.34934 | 1187.36 | 1.1874 | 5.7603 | 30% | 3.0002 | 1.9203 | 13.4397 | 0.34934 | 0.83802 | 0 | 0 | 0 | 1.9203 | 13.4397 | 0 | 0.83802 | 0 | 12.6855 | 2.6745 | 0
265.375 | 2023-09-22 | 10:00 | 10:59 | -0.01 |  |  | -0.01 |  |  | 231.141 | 0.23114 | 0.067493 | 0.20665 | 930.549 | 0.93055 | 6.5145 | 33.93% | 3.393 | 2.6745 | 12.6855 | 0.20665 | 0.7239 | 0 | 0 | 0 | 2.6745 | 12.6855 | 0 | 0.7239 | 0 | 12.034 | 3.326 | 0
265.4167 | 2023-09-22 | 11:00 | 11:59 | -0.16 |  |  | -0.16 |  |  | 248.089 | 0.24809 | 0.072442 | 0.061603 | 991.831 | 0.99183 | 7.166 | 37.32% | 3.7323 | 3.326 | 12.034 | 0.061603 | 0.93023 | 0 | 0 | 0 | 3.326 | 12.034 | 0 | 0.93023 | 0 | 11.1968 | 4.1632 | 0
265.4583 | 2023-09-22 | 12:00 | 12:59 | 0.01 |  |  | 0 |  |  | 461.786 | 0.46179 | 0.13484 | 0.294 | 1844.142 | 1.8441 | 8.0032 | 41.68% | 4.1683 | 4.1632 | 11.1968 | 0.294 | 1.5501 | 0 | 0 | 0 | 4.1632 | 11.1968 | 0 | 1.5501 | 0 | 9.8016 | 5.5584 | 0
265.5 | 2023-09-22 | 13:00 | 13:59 | 0.07 |  |  | 0 |  |  | 236.569 | 0.23657 | 0.069078 | 0.28824 | 932.7 | 0.9327 | 9.3984 | 48.95% | 4.895 | 5.5584 | 9.8016 | 0.28824 | 0.64446 | 0 | 0 | 0 | 5.5584 | 9.8016 | 0 | 0.64446 | 0 | 9.2216 | 6.1384 | 0
265.5417 | 2023-09-22 | 14:00 | 14:59 | 0.08 |  |  | 0 |  |  | 670.223 | 0.67022 | 0.19571 | 0.42487 | 2436.768 | 2.4368 | 9.9784 | 51.97% | 5.1971 | 6.1384 | 9.2216 | 0.42487 | 2.0119 | 0 | 0 | 0 | 6.1384 | 9.2216 | 0 | 2.0119 | 0 | 7.4109 | 7.9491 | 0
265.5833 | 2023-09-22 | 15:00 | 15:59 | -0.12 |  |  | -0.12 |  |  | 1356.113 | 1.3561 | 0.39598 | 0.42515 | 3801.107 | 3.8011 | 11.7891 | 61.4% | 6.1401 | 7.9491 | 7.4109 | 0.42515 | 3.376 | 0 | 0 | 0 | 7.9491 | 7.4109 | 0 | 3.376 | 0 | 4.3726 | 10.9874 | 0
265.625 | 2023-09-22 | 16:00 | 16:59 | -0.1 |  |  | -0.1 |  |  | 1118.173 | 1.1182 | 0.32651 | 0.37567 | 2196.32 | 2.1963 | 14.8274 | 77.23% | 7.7226 | 10.9874 | 4.3726 | 0.37567 | 1.8207 | 0 | 0 | 0 | 10.9874 | 4.3726 | 0 | 1.8207 | 0 | 2.734 | 12.626 | 0
265.6667 | 2023-09-22 | 17:00 | 17:59 | 0.09 |  |  | 0 |  |  | 759.826 | 0.75983 | 0.22187 | 0.46103 | 566.451 | 0.56645 | 16.466 | 85.76% | 8.5761 | 12.626 | 2.734 | 0.46103 | 0.10542 | 0 | 0 | 0 | 12.626 | 2.734 | 0 | 0.10542 | 0 | 2.6391 | 12.7209 | 0
265.7083 | 2023-09-22 | 18:00 | 18:59 | 6.12 |  |  | 0 |  |  | 252.317 | 0.25232 | 0.073677 | 6.3428 | 125.655 | 0.12565 | 16.5609 | 86.25% | 8.6255 | 12.7209 | 2.6391 | 0.12565 | 0 | 6.2172 | 6.2172 | 0 | 6.5037 | 8.8563 | 0 | 0 | 0 | 8.8563 | 6.5037 | 0
265.75 | 2023-09-22 | 19:00 | 19:59 | 4.95 |  |  | 0 |  |  | 0 | 0 | 0 | 5.0992 | 0 | 0 | 10.3437 | 53.87% | 5.3874 | 6.5037 | 8.8563 | 0 | 0 | 5.0992 | 5.0992 | 0 | 1.4046 | 13.9554 | 0 | 0 | 0 | 13.9554 | 1.4046 | 0
265.7917 | 2023-09-22 | 20:00 | 20:59 | 0.27 |  |  | 0 |  |  | 0 | 0 | 0 | 0.41916 | 0 | 0 | 5.2446 | 27.32% | 2.7315 | 1.4046 | 13.9554 | 0 | 0 | 0.41916 | 0.41916 | 0 | 0.98541 | 14.3746 | 0 | 0 | 0 | 14.3746 | 0.98541 | 0
265.8333 | 2023-09-22 | 21:00 | 21:59 | 0.28 |  |  | 0 |  |  | 0 | 0 | 0 | 0.42916 | 0 | 0 | 4.8254 | 25.13% | 2.5132 | 0.98541 | 14.3746 | 0 | 0 | 0.42916 | 0.42916 | 0 | 0.55625 | 14.8038 | 0 | 0 | 0 | 14.8038 | 0.55625 | 0
265.875 | 2023-09-22 | 22:00 | 22:59 | 0.26 |  |  | 0 |  |  | 0 | 0 | 0 | 0.40916 | 0 | 0 | 4.3962 | 22.9% | 2.2897 | 0.55625 | 14.8038 | 0 | 0 | 0.40916 | 0.40916 | 0 | 0.14709 | 15.2129 | 0 | 0 | 0 | 15.2129 | 0.14709 | 0
265.9167 | 2023-09-22 | 23:00 | 23:59 | 0.24 |  |  | 0 |  |  | 0 | 0 | 0 | 0.38916 | 0 | 0 | 3.9871 | 20.77% | 2.0766 | 0.14709 | 15.2129 | 0 | 0 | 0.38916 | 0.14709 | 0.24208 | 0 | 15.36 | 0.24208 | 0 | 0 | 15.36 | 0 | 0
265.9583 | 2023-09-23 | 0:00 | 0:59 | 0.24 |  |  | 0 |  |  | 0 | 0 | 0 | 0.38916 | 0 | 0 | 3.84 | 20% | 2 | 0 | 15.36 | 0 | 0 | 0.38916 | 0 | 0.38916 | 0 | 15.36 | 0.38916 | 0 | 0 | 15.36 | 0 | 0
266 | 2023-09-23 | 1:00 | 1:59 | 0.24 |  |  | 0 |  |  | 0 | 0 | 0 | 0.38916 | 0 | 0 | 3.84 | 20% | 2 | 0 | 15.36 | 0 | 0 | 0.38916 | 0 | 0.38916 | 0 | 15.36 | 0.38916 | 0 | 0 | 15.36 | 0 | 0
266.0417 | 2023-09-23 | 2:00 | 2:59 | 0.18 |  |  | 0 |  |  | 0 | 0 | 0 | 0.32916 | 0 | 0 | 3.84 | 20% | 2 | 0 | 15.36 | 0 | 0 | 0.32916 | 0 | 0.32916 | 0 | 15.36 | 0.32916 | 0 | 0 | 15.36 | 0 | 0
266.0833 | 2023-09-23 | 3:00 | 3:59 | 0.17 |  |  | 0 |  |  | 0 | 0 | 0 | 0.31916 | 0 | 0 | 3.84 | 20% | 2 | 0 | 15.36 | 0 | 0 | 0.31916 | 0 | 0.31916 | 0 | 15.36 | 0.31916 | 0 | 0 | 15.36 | 0 | 0
266.125 | 2023-09-23 | 4:00 | 4:59 | 0.17 |  |  | 0 |  |  | 0 | 0 | 0 | 0.31916 | 0 | 0 | 3.84 | 20% | 2 | 0 | 15.36 | 0 | 0 | 0.31916 | 0 | 0.31916 | 0 | 15.36 | 0.31916 | 0 | 0 | 15.36 | 0 | 0
266.1667 | 2023-09-23 | 5:00 | 5:59 | 0.17 |  |  | 0 |  |  | 0 | 0 | 0 | 0.31916 | 0 | 0 | 3.84 | 20% | 2 | 0 | 15.36 | 0 | 0 | 0.31916 | 0 | 0.31916 | 0 | 15.36 | 0.31916 | 0 | 0 | 15.36 | 0 | 0
266.2083 | 2023-09-23 | 6:00 | 6:59 | 0.17 |  |  | 0 |  |  | 0 | 0 | 0 | 0.31916 | 0 | 0 | 3.84 | 20% | 2 | 0 | 15.36 | 0 | 0 | 0.31916 | 0 | 0.31916 | 0 | 15.36 | 0.31916 | 0 | 0 | 15.36 | 0 | 0
266.25 | 2023-09-23 | 7:00 | 7:59 | 0.17 |  |  | 0 |  |  | 21.683 | 0.021683 | 0.0063314 | 0.32549 | 743.574 | 0.74357 | 3.84 | 20% | 2 | 0 | 15.36 | 0.32549 | 0.41808 | 0 | 0 | 0 | 0 | 15.36 | 0 | 0.41808 | 0 | 14.9837 | 0.37627 | 0
266.2917 | 2023-09-23 | 8:00 | 8:59 | 0.16 |  |  | 0 |  |  | 207.598 | 0.2076 | 0.060619 | 0.36978 | 3267.422 | 3.2674 | 4.2163 | 21.96% | 2.196 | 0.37627 | 14.9837 | 0.36978 | 2.8976 | 0 | 0 | 0 | 0.37627 | 14.9837 | 0 | 2.8976 | 0 | 12.3758 | 2.9842 | 0
266.3333 | 2023-09-23 | 9:00 | 9:59 | 0.34 |  |  | 0 |  |  | 649.442 | 0.64944 | 0.18964 | 0.6788 | 4740.782 | 4.7408 | 6.8242 | 35.54% | 3.5542 | 2.9842 | 12.3758 | 0.6788 | 4.062 | 0 | 0 | 0 | 2.9842 | 12.3758 | 0 | 4.062 | 0 | 8.7201 | 6.6399 | 0
266.375 | 2023-09-23 | 10:00 | 10:59 | 0.23 |  |  | 0 |  |  | 1030.92 | 1.0309 | 0.30103 | 0.68019 | 5620.366 | 5.6204 | 10.4799 | 54.58% | 5.4583 | 6.6399 | 8.7201 | 0.68019 | 4.9402 | 0 | 0 | 0 | 6.6399 | 8.7201 | 0 | 4.9402 | 0 | 4.2739 | 11.0861 | 0
266.4167 | 2023-09-23 | 11:00 | 11:59 | 0.17 |  |  | 0 |  |  | 1292.695 | 1.2927 | 0.37747 | 0.69663 | 6060.218 | 6.0602 | 14.9261 | 77.74% | 7.774 | 11.0861 | 4.2739 | 0.69663 | 5.3636 | 0 | 0 | 0 | 11.0861 | 4.2739 | 0 | 4.7488 | 0.61481 | 0 | 15.36 | 0.61481
266.4583 | 2023-09-23 | 12:00 | 12:59 | 0.03 |  |  | 0 |  |  | 1449.963 | 1.45 | 0.42339 | 0.60255 | 6049.936 | 6.0499 | 19.2 | 100% | 10 | 15.36 | 0 | 0.60255 | 5.4474 | 0 | 0 | 0 | 15.36 | 0 | 0 | 0 | 5.4474 | 0 | 15.36 | 5.4474
266.5 | 2023-09-23 | 13:00 | 13:59 | 0.25 |  |  | 0 |  |  | 1510.102 | 1.5101 | 0.44095 | 0.84011 | 5650.318 | 5.6503 | 19.2 | 100% | 10 | 15.36 | 0 | 0.84011 | 4.8102 | 0 | 0 | 0 | 15.36 | 0 | 0 | 0 | 4.8102 | 0 | 15.36 | 4.8102
266.5417 | 2023-09-23 | 14:00 | 14:59 | 0.18 |  |  | 0 |  |  | 1471.018 | 1.471 | 0.42954 | 0.7587 | 4862.755 | 4.8628 | 19.2 | 100% | 10 | 15.36 | 0 | 0.7587 | 4.1041 | 0 | 0 | 0 | 15.36 | 0 | 0 | 0 | 4.1041 | 0 | 15.36 | 4.1041
266.5833 | 2023-09-23 | 15:00 | 15:59 | -0.06 |  |  | -0.06 |  |  | 1348.058 | 1.3481 | 0.39363 | 0.48279 | 3764.369 | 3.7644 | 19.2 | 100% | 10 | 15.36 | 0 | 0.48279 | 3.2816 | 0 | 0 | 0 | 15.36 | 0 | 0 | 0 | 3.2816 | 0 | 15.36 | 3.2816
266.625 | 2023-09-23 | 16:00 | 16:59 | -0.09 |  |  | -0.09 |  |  | 1127.127 | 1.1271 | 0.32912 | 0.38828 | 2170.905 | 2.1709 | 19.2 | 100% | 10 | 15.36 | 0 | 0.38828 | 1.7826 | 0 | 0 | 0 | 15.36 | 0 | 0 | 0 | 1.7826 | 0 | 15.36 | 1.7826
266.6667 | 2023-09-23 | 17:00 | 17:59 | 0.08 |  |  | 0 |  |  | 765.033 | 0.76503 | 0.22339 | 0.45255 | 553.175 | 0.55317 | 19.2 | 100% | 10 | 15.36 | 0 | 0.45255 | 0.10062 | 0 | 0 | 0 | 15.36 | 0 | 0 | 0 | 0.10062 | 0 | 15.36 | 0.10062
266.7083 | 2023-09-23 | 18:00 | 18:59 | 0.16 |  |  | 0 |  |  | 246.928 | 0.24693 | 0.072103 | 0.38126 | 113.496 | 0.1135 | 19.2 | 100% | 10 | 15.36 | 0 | 0.1135 | 0 | 0.26777 | 0.26777 | 0 | 15.0922 | 0.26777 | 0 | 0 | 0 | 0.26777 | 15.0922 | 0
266.75 | 2023-09-23 | 19:00 | 19:59 | 0.17 |  |  | 0 |  |  | 0 | 0 | 0 | 0.31916 | 0 | 0 | 18.9322 | 98.61% | 9.8605 | 15.0922 | 0.26777 | 0 | 0 | 0.31916 | 0.31916 | 0 | 14.7731 | 0.58693 | 0 | 0 | 0 | 0.58693 | 14.7731 | 0
266.7917 | 2023-09-23 | 20:00 | 20:59 | 0.17 |  |  | 0 |  |  | 0 | 0 | 0 | 0.31916 | 0 | 0 | 18.6131 | 96.94% | 9.6943 | 14.7731 | 0.58693 | 0 | 0 | 0.31916 | 0.31916 | 0 | 14.4539 | 0.90609 | 0 | 0 | 0 | 0.90609 | 14.4539 | 0
266.8333 | 2023-09-23 | 21:00 | 21:59 | 0.17 |  |  | 0 |  |  | 0 | 0 | 0 | 0.31916 | 0 | 0 | 18.2939 | 95.28% | 9.5281 | 14.4539 | 0.90609 | 0 | 0 | 0.31916 | 0.31916 | 0 | 14.1347 | 1.2253 | 0 | 0 | 0 | 1.2253 | 14.1347 | 0
266.875 | 2023-09-23 | 22:00 | 22:59 | 0.16 |  |  | 0 |  |  | 0 | 0 | 0 | 0.30916 | 0 | 0 | 17.9747 | 93.62% | 9.3618 | 14.1347 | 1.2253 | 0 | 0 | 0.30916 | 0.30916 | 0 | 13.8256 | 1.5344 | 0 | 0 | 0 | 1.5344 | 13.8256 | 0
266.9167 | 2023-09-23 | 23:00 | 23:59 | 3.83 |  |  | 0 |  |  | 0 | 0 | 0 | 3.9792 | 0 | 0 | 17.6656 | 92.01% | 9.2008 | 13.8256 | 1.5344 | 0 | 0 | 3.9792 | 3.9792 | 0 | 9.8464 | 5.5136 | 0 | 0 | 0 | 5.5136 | 9.8464 | 0
266.9583 | 2023-09-24 | 0:00 | 0:59 | 2.34 |  |  | 0 |  |  | 0 | 0 | 0 | 2.4892 | 0 | 0 | 13.6864 | 71.28% | 7.1283 | 9.8464 | 5.5136 | 0 | 0 | 2.4892 | 2.4892 | 0 | 7.3573 | 8.0027 | 0 | 0 | 0 | 8.0027 | 7.3573 | 0
267 | 2023-09-24 | 1:00 | 1:59 | 0.17 |  |  | 0 |  |  | 0 | 0 | 0 | 0.31916 | 0 | 0 | 11.1973 | 58.32% | 5.8319 | 7.3573 | 8.0027 | 0 | 0 | 0.31916 | 0.31916 | 0 | 7.0381 | 8.3219 | 0 | 0 | 0 | 8.3219 | 7.0381 | 0
267.0417 | 2023-09-24 | 2:00 | 2:59 | 0.32 |  |  | 0 |  |  | 0 | 0 | 0 | 0.46916 | 0 | 0 | 10.8781 | 56.66% | 5.6657 | 7.0381 | 8.3219 | 0 | 0 | 0.46916 | 0.46916 | 0 | 6.5689 | 8.7911 | 0 | 0 | 0 | 8.7911 | 6.5689 | 0
267.0833 | 2023-09-24 | 3:00 | 3:59 | 0.19 |  |  | 0 |  |  | 0 | 0 | 0 | 0.33916 | 0 | 0 | 10.4089 | 54.21% | 5.4213 | 6.5689 | 8.7911 | 0 | 0 | 0.33916 | 0.33916 | 0 | 6.2298 | 9.1302 | 0 | 0 | 0 | 9.1302 | 6.2298 | 0
267.125 | 2023-09-24 | 4:00 | 4:59 | 0.18 |  |  | 0 |  |  | 0 | 0 | 0 | 0.32916 | 0 | 0 | 10.0698 | 52.45% | 5.2447 | 6.2298 | 9.1302 | 0 | 0 | 0.32916 | 0.32916 | 0 | 5.9006 | 9.4594 | 0 | 0 | 0 | 9.4594 | 5.9006 | 0
267.1667 | 2023-09-24 | 5:00 | 5:59 | 0.17 |  |  | 0 |  |  | 0 | 0 | 0 | 0.31916 | 0 | 0 | 9.7406 | 50.73% | 5.0732 | 5.9006 | 9.4594 | 0 | 0 | 0.31916 | 0.31916 | 0 | 5.5815 | 9.7785 | 0 | 0 | 0 | 9.7785 | 5.5815 | 0
267.2083 | 2023-09-24 | 6:00 | 6:59 | 0.19 |  |  | 0 |  |  | 0 | 0 | 0 | 0.33916 | 0 | 0 | 9.4215 | 49.07% | 4.907 | 5.5815 | 9.7785 | 0 | 0 | 0.33916 | 0.33916 | 0 | 5.2423 | 10.1177 | 0 | 0 | 0 | 10.1177 | 5.2423 | 0
267.25 | 2023-09-24 | 7:00 | 7:59 | 0.17 |  |  | 0 |  |  | 21.45 | 0.02145 | 0.0062634 | 0.32542 | 674.842 | 0.67484 | 9.0823 | 47.3% | 4.7304 | 5.2423 | 10.1177 | 0.32542 | 0.34942 | 0 | 0 | 0 | 5.2423 | 10.1177 | 0 | 0.34942 | 0 | 9.8032 | 5.5568 | 0
267.2917 | 2023-09-24 | 8:00 | 8:59 | 0.14 |  |  | 0 |  |  | 206.419 | 0.20642 | 0.060274 | 0.34944 | 3238.037 | 3.238 | 9.3968 | 48.94% | 4.8942 | 5.5568 | 9.8032 | 0.34944 | 2.8886 | 0 | 0 | 0 | 5.5568 | 9.8032 | 0 | 2.8886 | 0 | 7.2035 | 8.1565 | 0
267.3333 | 2023-09-24 | 9:00 | 9:59 | 0.08 |  |  | 0 |  |  | 642.412 | 0.64241 | 0.18758 | 0.41675 | 4648.828 | 4.6488 | 11.9965 | 62.48% | 6.2482 | 8.1565 | 7.2035 | 0.41675 | 4.2321 | 0 | 0 | 0 | 8.1565 | 7.2035 | 0 | 4.2321 | 0 | 3.3946 | 11.9654 | 0
267.375 | 2023-09-24 | 10:00 | 10:59 | 0.39 |  |  | 0 |  |  | 1003.295 | 1.0033 | 0.29296 | 0.83212 | 5438.996 | 5.439 | 15.8054 | 82.32% | 8.232 | 11.9654 | 3.3946 | 0.83212 | 4.6069 | 0 | 0 | 0 | 11.9654 | 3.3946 | 0 | 3.7718 | 0.83509 | 0 | 15.36 | 0.83509
267.4167 | 2023-09-24 | 11:00 | 11:59 | 0.87 |  |  | 0 |  |  | 1245.278 | 1.2453 | 0.36362 | 1.3828 | 5830.467 | 5.8305 | 19.2 | 100% | 10 | 15.36 | 0 | 1.3828 | 4.4477 | 0 | 0 | 0 | 15.36 | 0 | 0 | 0 | 4.4477 | 0 | 15.36 | 4.4477
267.4583 | 2023-09-24 | 12:00 | 12:59 | 8.2 |  |  | 0 |  |  | 1416.209 | 1.4162 | 0.41353 | 8.7627 | 5904.3 | 5.9043 | 19.2 | 100% | 10 | 15.36 | 0 | 5.9043 | 0 | 2.8584 | 2.8584 | 0 | 12.5016 | 2.8584 | 0 | 0 | 0 | 2.8584 | 12.5016 | 0
267.5 | 2023-09-24 | 13:00 | 13:59 | 7.21 |  |  | 0 |  |  | 1490.492 | 1.4905 | 0.43522 | 7.7944 | 5553.123 | 5.5531 | 16.3416 | 85.11% | 8.5113 | 12.5016 | 2.8584 | 5.5531 | 0 | 2.2413 | 2.2413 | 0 | 10.2603 | 5.0997 | 0 | 0 | 0 | 5.0997 | 10.2603 | 0
267.5417 | 2023-09-24 | 14:00 | 14:59 | 10.66 |  |  | 0 |  |  | 1470.569 | 1.4706 | 0.42941 | 11.2386 | 4820.353 | 4.8204 | 14.1003 | 73.44% | 7.3439 | 10.2603 | 5.0997 | 4.8204 | 0 | 6.4182 | 6.4182 | 0 | 3.8421 | 11.5179 | 0 | 0 | 0 | 11.5179 | 3.8421 | 0
267.5833 | 2023-09-24 | 15:00 | 15:59 | 7.15 |  |  | 0 |  |  | 1345.191 | 1.3452 | 0.3928 | 7.692 | 3714.322 | 3.7143 | 7.6821 | 40.01% | 4.0011 | 3.8421 | 11.5179 | 3.7143 | 0 | 3.9776 | 3.8421 | 0.1355 | 0 | 15.36 | 0.1355 | 0 | 0 | 15.36 | 0 | 0
267.625 | 2023-09-24 | 16:00 | 16:59 | 7.17 |  |  | 0 |  |  | 1105.259 | 1.1053 | 0.32274 | 7.6419 | 2113.533 | 2.1135 | 3.84 | 20% | 2 | 0 | 15.36 | 2.1135 | 0 | 5.5284 | 0 | 5.5284 | 0 | 15.36 | 5.5284 | 0 | 0 | 15.36 | 0 | 0
267.6667 | 2023-09-24 | 17:00 | 17:59 | 8.29 |  |  | 0 |  |  | 730.425 | 0.73042 | 0.21328 | 8.6524 | 531.133 | 0.53113 | 3.84 | 20% | 2 | 0 | 15.36 | 0.53113 | 0 | 8.1213 | 0 | 8.1213 | 0 | 15.36 | 8.1213 | 0 | 0 | 15.36 | 0 | 0
267.7083 | 2023-09-24 | 18:00 | 18:59 | 9.09 |  |  | 0 |  |  | 217.106 | 0.21711 | 0.063395 | 9.3026 | 118.984 | 0.11898 | 3.84 | 20% | 2 | 0 | 15.36 | 0.11898 | 0 | 9.1836 | 0 | 9.1836 | 0 | 15.36 | 9.1836 | 0 | 0 | 15.36 | 0 | 0
267.75 | 2023-09-24 | 19:00 | 19:59 | 5.91 |  |  | 0 |  |  | 0 | 0 | 0 | 6.0592 | 0 | 0 | 3.84 | 20% | 2 | 0 | 15.36 | 0 | 0 | 6.0592 | 0 | 6.0592 | 0 | 15.36 | 6.0592 | 0 | 0 | 15.36 | 0 | 0
267.7917 | 2023-09-24 | 20:00 | 20:59 | 0.59 |  |  | 0 |  |  | 0 | 0 | 0 | 0.73916 | 0 | 0 | 3.84 | 20% | 2 | 0 | 15.36 | 0 | 0 | 0.73916 | 0 | 0.73916 | 0 | 15.36 | 0.73916 | 0 | 0 | 15.36 | 0 | 0
267.8333 | 2023-09-24 | 21:00 | 21:59 | 0.37 |  |  | 0 |  |  | 0 | 0 | 0 | 0.51916 | 0 | 0 | 3.84 | 20% | 2 | 0 | 15.36 | 0 | 0 | 0.51916 | 0 | 0.51916 | 0 | 15.36 | 0.51916 | 0 | 0 | 15.36 | 0 | 0
267.875 | 2023-09-24 | 22:00 | 22:59 | 0.24 |  |  | 0 |  |  | 0 | 0 | 0 | 0.38916 | 0 | 0 | 3.84 | 20% | 2 | 0 | 15.36 | 0 | 0 | 0.38916 | 0 | 0.38916 | 0 | 15.36 | 0.38916 | 0 | 0 | 15.36 | 0 | 0
267.9167 | 2023-09-24 | 23:00 | 23:59 | 0.23 |  |  | 0 |  |  | 0 | 0 | 0 | 0.37916 | 0 | 0 | 3.84 | 20% | 2 | 0 | 15.36 | 0 | 0 | 0.37916 | 0 | 0.37916 | 0 | 15.36 | 0.37916 | 0 | 0 | 15.36 | 0 | 0
267.9583 | 2023-09-25 | 0:00 | 0:59 | 0.18 |  |  | 0 |  |  | 0 | 0 | 0 | 0.32916 | 0 | 0 | 3.84 | 20% | 2 | 0 | 15.36 | 0 | 0 | 0.32916 | 0 | 0.32916 | 0 | 15.36 | 0.32916 | 0 | 0 | 15.36 | 0 | 0
268 | 2023-09-25 | 1:00 | 1:59 | 0.16 |  |  | 0 |  |  | 0 | 0 | 0 | 0.30916 | 0 | 0 | 3.84 | 20% | 2 | 0 | 15.36 | 0 | 0 | 0.30916 | 0 | 0.30916 | 0 | 15.36 | 0.30916 | 0 | 0 | 15.36 | 0 | 0
268.0417 | 2023-09-25 | 2:00 | 2:59 | 0.16 |  |  | 0 |  |  | 0 | 0 | 0 | 0.30916 | 0 | 0 | 3.84 | 20% | 2 | 0 | 15.36 | 0 | 0 | 0.30916 | 0 | 0.30916 | 0 | 15.36 | 0.30916 | 0 | 0 | 15.36 | 0 | 0
268.0833 | 2023-09-25 | 3:00 | 3:59 | 0.16 |  |  | 0 |  |  | 0 | 0 | 0 | 0.30916 | 0 | 0 | 3.84 | 20% | 2 | 0 | 15.36 | 0 | 0 | 0.30916 | 0 | 0.30916 | 0 | 15.36 | 0.30916 | 0 | 0 | 15.36 | 0 | 0
268.125 | 2023-09-25 | 4:00 | 4:59 | 0.16 |  |  | 0 |  |  | 0 | 0 | 0 | 0.30916 | 0 | 0 | 3.84 | 20% | 2 | 0 | 15.36 | 0 | 0 | 0.30916 | 0 | 0.30916 | 0 | 15.36 | 0.30916 | 0 | 0 | 15.36 | 0 | 0
268.1667 | 2023-09-25 | 5:00 | 5:59 | 0.16 |  |  | 0 |  |  | 0 | 0 | 0 | 0.30916 | 0 | 0 | 3.84 | 20% | 2 | 0 | 15.36 | 0 | 0 | 0.30916 | 0 | 0.30916 | 0 | 15.36 | 0.30916 | 0 | 0 | 15.36 | 0 | 0
268.2083 | 2023-09-25 | 6:00 | 6:59 | 0.43 |  |  | 0 |  |  | 0 | 0 | 0 | 0.57916 | 0 | 0 | 3.84 | 20% | 2 | 0 | 15.36 | 0 | 0 | 0.57916 | 0 | 0.57916 | 0 | 15.36 | 0.57916 | 0 | 0 | 15.36 | 0 | 0
268.25 | 2023-09-25 | 7:00 | 7:59 | 0.29 |  |  | 0 |  |  | 22.097 | 0.022097 | 0.0064523 | 0.44561 | 586.403 | 0.5864 | 3.84 | 20% | 2 | 0 | 15.36 | 0.44561 | 0.14079 | 0 | 0 | 0 | 0 | 15.36 | 0 | 0.14079 | 0 | 15.2333 | 0.12671 | 0
268.2917 | 2023-09-25 | 8:00 | 8:59 | 0.28 |  |  | 0 |  |  | 202.654 | 0.20265 | 0.059175 | 0.48834 | 3095.445 | 3.0954 | 3.9667 | 20.66% | 2.066 | 0.12671 | 15.2333 | 0.48834 | 2.6071 | 0 | 0 | 0 | 0.12671 | 15.2333 | 0 | 2.6071 | 0 | 12.8869 | 2.4731 | 0
268.3333 | 2023-09-25 | 9:00 | 9:59 | 0.12 |  |  | 0 |  |  | 627.922 | 0.62792 | 0.18335 | 0.45251 | 4529.933 | 4.5299 | 6.3131 | 32.88% | 3.2881 | 2.4731 | 12.8869 | 0.45251 | 4.0774 | 0 | 0 | 0 | 2.4731 | 12.8869 | 0 | 4.0774 | 0 | 9.2172 | 6.1428 | 0
268.375 | 2023-09-25 | 10:00 | 10:59 | 0.02 |  |  | 0 |  |  | 993.271 | 0.99327 | 0.29004 | 0.4592 | 5414.022 | 5.414 | 9.9828 | 51.99% | 5.1994 | 6.1428 | 9.2172 | 0.4592 | 4.9548 | 0 | 0 | 0 | 6.1428 | 9.2172 | 0 | 4.9548 | 0 | 4.7579 | 10.6021 | 0
268.4167 | 2023-09-25 | 11:00 | 11:59 | -0.11 |  |  | -0.11 |  |  | 1246.816 | 1.2468 | 0.36407 | 0.40323 | 5828.999 | 5.829 | 14.4421 | 75.22% | 7.5219 | 10.6021 | 4.7579 | 0.40323 | 5.4258 | 0 | 0 | 0 | 10.6021 | 4.7579 | 0 | 5.2865 | 0.13925 | 0 | 15.36 | 0.13925
268.4583 | 2023-09-25 | 12:00 | 12:59 | -0.09 |  |  | -0.09 |  |  | 1412.525 | 1.4125 | 0.41246 | 0.47162 | 5871.806 | 5.8718 | 19.2 | 100% | 10 | 15.36 | 0 | 0.47162 | 5.4002 | 0 | 0 | 0 | 15.36 | 0 | 0 | 0 | 5.4002 | 0 | 15.36 | 5.4002
268.5 | 2023-09-25 | 13:00 | 13:59 | -0.01 |  |  | -0.01 |  |  | 1480.657 | 1.4807 | 0.43235 | 0.57151 | 5500.332 | 5.5003 | 19.2 | 100% | 10 | 15.36 | 0 | 0.57151 | 4.9288 | 0 | 0 | 0 | 15.36 | 0 | 0 | 0 | 4.9288 | 0 | 15.36 | 4.9288
268.5417 | 2023-09-25 | 14:00 | 14:59 | 0 |  |  | 0 |  |  | 1451.628 | 1.4516 | 0.42388 | 0.57304 | 4748.184 | 4.7482 | 19.2 | 100% | 10 | 15.36 | 0 | 0.57304 | 4.1751 | 0 | 0 | 0 | 15.36 | 0 | 0 | 0 | 4.1751 | 0 | 15.36 | 4.1751
268.5833 | 2023-09-25 | 15:00 | 15:59 | 0.07 |  |  | 0 |  |  | 1333.332 | 1.3333 | 0.38933 | 0.60849 | 3648.575 | 3.6486 | 19.2 | 100% | 10 | 15.36 | 0 | 0.60849 | 3.0401 | 0 | 0 | 0 | 15.36 | 0 | 0 | 0 | 3.0401 | 0 | 15.36 | 3.0401
268.625 | 2023-09-25 | 16:00 | 16:59 | 0.11 |  |  | 0 |  |  | 1090.481 | 1.0905 | 0.31842 | 0.57758 | 2062.774 | 2.0628 | 19.2 | 100% | 10 | 15.36 | 0 | 0.57758 | 1.4852 | 0 | 0 | 0 | 15.36 | 0 | 0 | 0 | 1.4852 | 0 | 15.36 | 1.4852
268.6667 | 2023-09-25 | 17:00 | 17:59 | 1.35 |  |  | 0 |  |  | 729.472 | 0.72947 | 0.21301 | 1.7122 | 492.045 | 0.49205 | 19.2 | 100% | 10 | 15.36 | 0 | 0.49205 | 0 | 1.2201 | 1.2201 | 0 | 14.1399 | 1.2201 | 0 | 0 | 0 | 1.2201 | 14.1399 | 0
268.7083 | 2023-09-25 | 18:00 | 18:59 | 0.48 |  |  | 0 |  |  | 210.688 | 0.21069 | 0.061521 | 0.69068 | 99.275 | 0.099275 | 17.9799 | 93.65% | 9.3645 | 14.1399 | 1.2201 | 0.099275 | 0 | 0.59141 | 0.59141 | 0 | 13.5485 | 1.8115 | 0 | 0 | 0 | 1.8115 | 13.5485 | 0
268.75 | 2023-09-25 | 19:00 | 19:59 | 0.72 |  |  | 0 |  |  | 0 | 0 | 0 | 0.86916 | 0 | 0 | 17.3885 | 90.56% | 9.0565 | 13.5485 | 1.8115 | 0 | 0 | 0.86916 | 0.86916 | 0 | 12.6793 | 2.6807 | 0 | 0 | 0 | 2.6807 | 12.6793 | 0
268.7917 | 2023-09-25 | 20:00 | 20:59 | 0.83 |  |  | 0 |  |  | 0 | 0 | 0 | 0.97916 | 0 | 0 | 16.5193 | 86.04% | 8.6038 | 12.6793 | 2.6807 | 0 | 0 | 0.97916 | 0.97916 | 0 | 11.7002 | 3.6598 | 0 | 0 | 0 | 3.6598 | 11.7002 | 0
268.8333 | 2023-09-25 | 21:00 | 21:59 | 0.59 |  |  | 0 |  |  | 0 | 0 | 0 | 0.73916 | 0 | 0 | 15.5402 | 80.94% | 8.0938 | 11.7002 | 3.6598 | 0 | 0 | 0.73916 | 0.73916 | 0 | 10.961 | 4.399 | 0 | 0 | 0 | 4.399 | 10.961 | 0
268.875 | 2023-09-25 | 22:00 | 22:59 | 0.43 |  |  | 0 |  |  | 0 | 0 | 0 | 0.57916 | 0 | 0 | 14.801 | 77.09% | 7.7088 | 10.961 | 4.399 | 0 | 0 | 0.57916 | 0.57916 | 0 | 10.3818 | 4.9782 | 0 | 0 | 0 | 4.9782 | 10.3818 | 0
268.9167 | 2023-09-25 | 23:00 | 23:59 | 0.25 |  |  | 0 |  |  | 0 | 0 | 0 | 0.39916 | 0 | 0 | 14.2218 | 74.07% | 7.4072 | 10.3818 | 4.9782 | 0 | 0 | 0.39916 | 0.39916 | 0 | 9.9827 | 5.3773 | 0 | 0 | 0 | 5.3773 | 9.9827 | 0
268.9583 | 2023-09-26 | 0:00 | 0:59 | 0.23 |  |  | 0 |  |  | 0 | 0 | 0 | 0.37916 | 0 | 0 | 13.8227 | 71.99% | 7.1993 | 9.9827 | 5.3773 | 0 | 0 | 0.37916 | 0.37916 | 0 | 9.6035 | 5.7565 | 0 | 0 | 0 | 5.7565 | 9.6035 | 0
269 | 2023-09-26 | 1:00 | 1:59 | 0.15 |  |  | 0 |  |  | 0 | 0 | 0 | 0.29916 | 0 | 0 | 13.4435 | 70.02% | 7.0018 | 9.6035 | 5.7565 | 0 | 0 | 0.29916 | 0.29916 | 0 | 9.3043 | 6.0557 | 0 | 0 | 0 | 6.0557 | 9.3043 | 0
269.0417 | 2023-09-26 | 2:00 | 2:59 | 0.15 |  |  | 0 |  |  | 0 | 0 | 0 | 0.29916 | 0 | 0 | 13.1443 | 68.46% | 6.846 | 9.3043 | 6.0557 | 0 | 0 | 0.29916 | 0.29916 | 0 | 9.0052 | 6.3548 | 0 | 0 | 0 | 6.3548 | 9.0052 | 0
269.0833 | 2023-09-26 | 3:00 | 3:59 | 0.15 |  |  | 0 |  |  | 0 | 0 | 0 | 0.29916 | 0 | 0 | 12.8452 | 66.9% | 6.6902 | 9.0052 | 6.3548 | 0 | 0 | 0.29916 | 0.29916 | 0 | 8.706 | 6.654 | 0 | 0 | 0 | 6.654 | 8.706 | 0
269.125 | 2023-09-26 | 4:00 | 4:59 | 0.15 |  |  | 0 |  |  | 0 | 0 | 0 | 0.29916 | 0 | 0 | 12.546 | 65.34% | 6.5344 | 8.706 | 6.654 | 0 | 0 | 0.29916 | 0.29916 | 0 | 8.4069 | 6.9531 | 0 | 0 | 0 | 6.9531 | 8.4069 | 0
269.1667 | 2023-09-26 | 5:00 | 5:59 | 0.15 |  |  | 0 |  |  | 0 | 0 | 0 | 0.29916 | 0 | 0 | 12.2469 | 63.79% | 6.3786 | 8.4069 | 6.9531 | 0 | 0 | 0.29916 | 0.29916 | 0 | 8.1077 | 7.2523 | 0 | 0 | 0 | 7.2523 | 8.1077 | 0
269.2083 | 2023-09-26 | 6:00 | 6:59 | 0.29 |  |  | 0 |  |  | 0 | 0 | 0 | 0.43916 | 0 | 0 | 11.9477 | 62.23% | 6.2228 | 8.1077 | 7.2523 | 0 | 0 | 0.43916 | 0.43916 | 0 | 7.6685 | 7.6915 | 0 | 0 | 0 | 7.6915 | 7.6685 | 0
269.25 | 2023-09-26 | 7:00 | 7:59 | 0.46 |  |  | 0 |  |  | 18.627 | 0.018627 | 0.0054391 | 0.6146 | 536.691 | 0.53669 | 11.5085 | 59.94% | 5.994 | 7.6685 | 7.6915 | 0.53669 | 0 | 0.077909 | 0.077909 | 0 | 7.5906 | 7.7694 | 0 | 0 | 0 | 7.7694 | 7.5906 | 0
269.2917 | 2023-09-26 | 8:00 | 8:59 | 0.35 |  |  | 0 |  |  | 88.312 | 0.088312 | 0.025787 | 0.52495 | 351.049 | 0.35105 | 11.4306 | 59.53% | 5.9535 | 7.5906 | 7.7694 | 0.35105 | 0 | 0.1739 | 0.1739 | 0 | 7.4167 | 7.9433 | 0 | 0 | 0 | 7.9433 | 7.4167 | 0
269.3333 | 2023-09-26 | 9:00 | 9:59 | -0.01 |  |  | -0.01 |  |  | 251.134 | 0.25113 | 0.073331 | 0.21249 | 1074.095 | 1.0741 | 11.2567 | 58.63% | 5.8629 | 7.4167 | 7.9433 | 0.21249 | 0.8616 | 0 | 0 | 0 | 7.4167 | 7.9433 | 0 | 0.8616 | 0 | 7.1678 | 8.1922 | 0
269.375 | 2023-09-26 | 10:00 | 10:59 | -0.2 |  |  | -0.2 |  |  | 976.419 | 0.97642 | 0.28511 | 0.23428 | 5317.65 | 5.3177 | 12.0322 | 62.67% | 6.2668 | 8.1922 | 7.1678 | 0.23428 | 5.0834 | 0 | 0 | 0 | 8.1922 | 7.1678 | 0 | 5.0834 | 0 | 2.5928 | 12.7672 | 0
269.4167 | 2023-09-26 | 11:00 | 11:59 | -0.26 |  |  | -0.26 |  |  | 1234.687 | 1.2347 | 0.36053 | 0.24969 | 5773.973 | 5.774 | 16.6072 | 86.5% | 8.6496 | 12.7672 | 2.5928 | 0.24969 | 5.5243 | 0 | 0 | 0 | 12.7672 | 2.5928 | 0 | 2.8809 | 2.6434 | 0 | 15.36 | 2.6434
269.4583 | 2023-09-26 | 12:00 | 12:59 | 0.02 |  |  | 0 |  |  | 1410.229 | 1.4102 | 0.41179 | 0.58095 | 5854.983 | 5.855 | 19.2 | 100% | 10 | 15.36 | 0 | 0.58095 | 5.274 | 0 | 0 | 0 | 15.36 | 0 | 0 | 0 | 5.274 | 0 | 15.36 | 5.274
269.5 | 2023-09-26 | 13:00 | 13:59 | 0.05 |  |  | 0 |  |  | 1488.669 | 1.4887 | 0.43469 | 0.63385 | 5507.036 | 5.507 | 19.2 | 100% | 10 | 15.36 | 0 | 0.63385 | 4.8732 | 0 | 0 | 0 | 15.36 | 0 | 0 | 0 | 4.8732 | 0 | 15.36 | 4.8732
269.5417 | 2023-09-26 | 14:00 | 14:59 | 0.07 |  |  | 0 |  |  | 1461.844 | 1.4618 | 0.42686 | 0.64602 | 4746.19 | 4.7462 | 19.2 | 100% | 10 | 15.36 | 0 | 0.64602 | 4.1002 | 0 | 0 | 0 | 15.36 | 0 | 0 | 0 | 4.1002 | 0 | 15.36 | 4.1002
269.5833 | 2023-09-26 | 15:00 | 15:59 | -0.12 |  |  | -0.12 |  |  | 1335.011 | 1.335 | 0.38982 | 0.41898 | 3638.455 | 3.6385 | 19.2 | 100% | 10 | 15.36 | 0 | 0.41898 | 3.2195 | 0 | 0 | 0 | 15.36 | 0 | 0 | 0 | 3.2195 | 0 | 15.36 | 3.2195
269.625 | 2023-09-26 | 16:00 | 16:59 | -0.01 |  |  | -0.01 |  |  | 1099.764 | 1.0998 | 0.32113 | 0.46029 | 2037.431 | 2.0374 | 19.2 | 100% | 10 | 15.36 | 0 | 0.46029 | 1.5771 | 0 | 0 | 0 | 15.36 | 0 | 0 | 0 | 1.5771 | 0 | 15.36 | 1.5771
269.6667 | 2023-09-26 | 17:00 | 17:59 | 0.11 |  |  | 0 |  |  | 729.125 | 0.72913 | 0.2129 | 0.47207 | 457.279 | 0.45728 | 19.2 | 100% | 10 | 15.36 | 0 | 0.45728 | 0 | 0.014786 | 0.014786 | 0 | 15.3452 | 0.014786 | 0 | 0 | 0 | 0.014786 | 15.3452 | 0
269.7083 | 2023-09-26 | 18:00 | 18:59 | 0.17 |  |  | 0 |  |  | 198.297 | 0.1983 | 0.057903 | 0.37706 | 87.738 | 0.087738 | 19.1852 | 99.92% | 9.9923 | 15.3452 | 0.014786 | 0.087738 | 0 | 0.28933 | 0.28933 | 0 | 15.0559 | 0.30411 | 0 | 0 | 0 | 0.30411 | 15.0559 | 0
269.75 | 2023-09-26 | 19:00 | 19:59 | 1.35 |  |  | 0 |  |  | 0 | 0 | 0 | 1.4992 | 0 | 0 | 18.8959 | 98.42% | 9.8416 | 15.0559 | 0.30411 | 0 | 0 | 1.4992 | 1.4992 | 0 | 13.5567 | 1.8033 | 0 | 0 | 0 | 1.8033 | 13.5567 | 0
269.7917 | 2023-09-26 | 20:00 | 20:59 | 0.61 |  |  | 0 |  |  | 0 | 0 | 0 | 0.75916 | 0 | 0 | 17.3967 | 90.61% | 9.0608 | 13.5567 | 1.8033 | 0 | 0 | 0.75916 | 0.75916 | 0 | 12.7976 | 2.5624 | 0 | 0 | 0 | 2.5624 | 12.7976 | 0
269.8333 | 2023-09-26 | 21:00 | 21:59 | 1.49 |  |  | 0 |  |  | 0 | 0 | 0 | 1.6392 | 0 | 0 | 16.6376 | 86.65% | 8.6654 | 12.7976 | 2.5624 | 0 | 0 | 1.6392 | 1.6392 | 0 | 11.1584 | 4.2016 | 0 | 0 | 0 | 4.2016 | 11.1584 | 0
269.875 | 2023-09-26 | 22:00 | 22:59 | 1.29 |  |  | 0 |  |  | 0 | 0 | 0 | 1.4392 | 0 | 0 | 14.9984 | 78.12% | 7.8117 | 11.1584 | 4.2016 | 0 | 0 | 1.4392 | 1.4392 | 0 | 9.7192 | 5.6408 | 0 | 0 | 0 | 5.6408 | 9.7192 | 0
269.9167 | 2023-09-26 | 23:00 | 23:59 | 0.45 |  |  | 0 |  |  | 0 | 0 | 0 | 0.59916 | 0 | 0 | 13.5592 | 70.62% | 7.0621 | 9.7192 | 5.6408 | 0 | 0 | 0.59916 | 0.59916 | 0 | 9.1201 | 6.2399 | 0 | 0 | 0 | 6.2399 | 9.1201 | 0
269.9583 | 2023-09-27 | 0:00 | 0:59 | 0.28 |  |  | 0 |  |  | 0 | 0 | 0 | 0.42916 | 0 | 0 | 12.9601 | 67.5% | 6.75 | 9.1201 | 6.2399 | 0 | 0 | 0.42916 | 0.42916 | 0 | 8.6909 | 6.6691 | 0 | 0 | 0 | 6.6691 | 8.6909 | 0
270 | 2023-09-27 | 1:00 | 1:59 | 0.26 |  |  | 0 |  |  | 0 | 0 | 0 | 0.40916 | 0 | 0 | 12.5309 | 65.27% | 6.5265 | 8.6909 | 6.6691 | 0 | 0 | 0.40916 | 0.40916 | 0 | 8.2818 | 7.0782 | 0 | 0 | 0 | 7.0782 | 8.2818 | 0
270.0417 | 2023-09-27 | 2:00 | 2:59 | 0.24 |  |  | 0 |  |  | 0 | 0 | 0 | 0.38916 | 0 | 0 | 12.1218 | 63.13% | 6.3134 | 8.2818 | 7.0782 | 0 | 0 | 0.38916 | 0.38916 | 0 | 7.8926 | 7.4674 | 0 | 0 | 0 | 7.4674 | 7.8926 | 0
270.0833 | 2023-09-27 | 3:00 | 3:59 | 0.24 |  |  | 0 |  |  | 0 | 0 | 0 | 0.38916 | 0 | 0 | 11.7326 | 61.11% | 6.1107 | 7.8926 | 7.4674 | 0 | 0 | 0.38916 | 0.38916 | 0 | 7.5034 | 7.8566 | 0 | 0 | 0 | 7.8566 | 7.5034 | 0
270.125 | 2023-09-27 | 4:00 | 4:59 | 0.24 |  |  | 0 |  |  | 0 | 0 | 0 | 0.38916 | 0 | 0 | 11.3434 | 59.08% | 5.908 | 7.5034 | 7.8566 | 0 | 0 | 0.38916 | 0.38916 | 0 | 7.1143 | 8.2457 | 0 | 0 | 0 | 8.2457 | 7.1143 | 0
270.1667 | 2023-09-27 | 5:00 | 5:59 | 0.23 |  |  | 0 |  |  | 0 | 0 | 0 | 0.37916 | 0 | 0 | 10.9543 | 57.05% | 5.7054 | 7.1143 | 8.2457 | 0 | 0 | 0.37916 | 0.37916 | 0 | 6.7351 | 8.6249 | 0 | 0 | 0 | 8.6249 | 6.7351 | 0
270.2083 | 2023-09-27 | 6:00 | 6:59 | 0.5 |  |  | 0 |  |  | 0 | 0 | 0 | 0.64916 | 0 | 0 | 10.5751 | 55.08% | 5.5079 | 6.7351 | 8.6249 | 0 | 0 | 0.64916 | 0.64916 | 0 | 6.086 | 9.274 | 0 | 0 | 0 | 9.274 | 6.086 | 0
270.25 | 2023-09-27 | 7:00 | 7:59 | 0.5 |  |  | 0 |  |  | 0 | 0 | 0 | 0.64916 | 0 | 0 | 9.926 | 51.7% | 5.1698 | 6.086 | 9.274 | 0 | 0 | 0.64916 | 0.64916 | 0 | 5.4368 | 9.9232 | 0 | 0 | 0 | 9.9232 | 5.4368 | 0
270.2917 | 2023-09-27 | 8:00 | 8:59 | 0.33 |  |  | 0 |  |  | 73.777 | 0.073777 | 0.021543 | 0.5007 | 291.339 | 0.29134 | 9.2768 | 48.32% | 4.8317 | 5.4368 | 9.9232 | 0.29134 | 0 | 0.20936 | 0.20936 | 0 | 5.2274 | 10.1326 | 0 | 0 | 0 | 10.1326 | 5.2274 | 0
270.3333 | 2023-09-27 | 9:00 | 9:59 | -0.06 |  |  | -0.06 |  |  | 59.089 | 0.059089 | 0.017254 | 0.10641 | 233.18 | 0.23318 | 9.0674 | 47.23% | 4.7226 | 5.2274 | 10.1326 | 0.10641 | 0.12677 | 0 | 0 | 0 | 5.2274 | 10.1326 | 0 | 0.12677 | 0 | 10.0185 | 5.3415 | 0
270.375 | 2023-09-27 | 10:00 | 10:59 | -0.21 |  |  | -0.21 |  |  | 316.176 | 0.31618 | 0.092323 | 0.031484 | 1307.149 | 1.3071 | 9.1815 | 47.82% | 4.782 | 5.3415 | 10.0185 | 0.031484 | 1.2757 | 0 | 0 | 0 | 5.3415 | 10.0185 | 0 | 1.2757 | 0 | 8.8704 | 6.4896 | 0
270.4167 | 2023-09-27 | 11:00 | 11:59 | -0.22 |  |  | -0.22 |  |  | 1227.635 | 1.2276 | 0.35847 | 0.28763 | 5722.017 | 5.722 | 10.3296 | 53.8% | 5.38 | 6.4896 | 8.8704 | 0.28763 | 5.4344 | 0 | 0 | 0 | 6.4896 | 8.8704 | 0 | 5.4344 | 0 | 3.9794 | 11.3806 | 0
270.4583 | 2023-09-27 | 12:00 | 12:59 | 0.1 |  |  | 0 |  |  | 1394.4 | 1.3944 | 0.40716 | 0.65633 | 5764.082 | 5.7641 | 15.2206 | 79.27% | 7.9274 | 11.3806 | 3.9794 | 0.65633 | 5.1078 | 0 | 0 | 0 | 11.3806 | 3.9794 | 0 | 4.4216 | 0.68617 | 0 | 15.36 | 0.68617
270.5 | 2023-09-27 | 13:00 | 13:59 | 0.13 |  |  | 0 |  |  | 1463.973 | 1.464 | 0.42748 | 0.70664 | 5391.887 | 5.3919 | 19.2 | 100% | 10 | 15.36 | 0 | 0.70664 | 4.6852 | 0 | 0 | 0 | 15.36 | 0 | 0 | 0 | 4.6852 | 0 | 15.36 | 4.6852
270.5417 | 2023-09-27 | 14:00 | 14:59 | 0.21 |  |  | 0 |  |  | 1431.577 | 1.4316 | 0.41802 | 0.77718 | 4636.847 | 4.6368 | 19.2 | 100% | 10 | 15.36 | 0 | 0.77718 | 3.8597 | 0 | 0 | 0 | 15.36 | 0 | 0 | 0 | 3.8597 | 0 | 15.36 | 3.8597
270.5833 | 2023-09-27 | 15:00 | 15:59 | 2.85 |  |  | 0 |  |  | 1294.048 | 1.294 | 0.37786 | 3.377 | 3519.418 | 3.5194 | 19.2 | 100% | 10 | 15.36 | 0 | 3.377 | 0.1424 | 0 | 0 | 0 | 15.36 | 0 | 0 | 0 | 0.1424 | 0 | 15.36 | 0.1424
270.625 | 2023-09-27 | 16:00 | 16:59 | 2.12 |  |  | 0 |  |  | 1033.2 | 1.0332 | 0.30169 | 2.5709 | 1976.101 | 1.9761 | 19.2 | 100% | 10 | 15.36 | 0 | 1.9761 | 0 | 0.59475 | 0.59475 | 0 | 14.7652 | 0.59475 | 0 | 0 | 0 | 0.59475 | 14.7652 | 0
270.6667 | 2023-09-27 | 17:00 | 17:59 | 0.34 |  |  | 0 |  |  | 655.092 | 0.65509 | 0.19129 | 0.68045 | 538.014 | 0.53801 | 18.6052 | 96.9% | 9.6902 | 14.7652 | 0.59475 | 0.53801 | 0 | 0.14243 | 0.14243 | 0 | 14.6228 | 0.73719 | 0 | 0 | 0 | 0.73719 | 14.6228 | 0
270.7083 | 2023-09-27 | 18:00 | 18:59 | 1.72 |  |  | 0 |  |  | 143.014 | 0.14301 | 0.04176 | 1.9109 | 98.163 | 0.098163 | 18.4628 | 96.16% | 9.616 | 14.6228 | 0.73719 | 0.098163 | 0 | 1.8128 | 1.8128 | 0 | 12.8101 | 2.5499 | 0 | 0 | 0 | 2.5499 | 12.8101 | 0
270.75 | 2023-09-27 | 19:00 | 19:59 | 0.29 |  |  | 0 |  |  | 0 | 0 | 0 | 0.43916 | 0 | 0 | 16.6501 | 86.72% | 8.6719 | 12.8101 | 2.5499 | 0 | 0 | 0.43916 | 0.43916 | 0 | 12.3709 | 2.9891 | 0 | 0 | 0 | 2.9891 | 12.3709 | 0
270.7917 | 2023-09-27 | 20:00 | 20:59 | 0.49 |  |  | 0 |  |  | 0 | 0 | 0 | 0.63916 | 0 | 0 | 16.2109 | 84.43% | 8.4432 | 12.3709 | 2.9891 | 0 | 0 | 0.63916 | 0.63916 | 0 | 11.7317 | 3.6283 | 0 | 0 | 0 | 3.6283 | 11.7317 | 0
270.8333 | 2023-09-27 | 21:00 | 21:59 | 0.58 |  |  | 0 |  |  | 0 | 0 | 0 | 0.72916 | 0 | 0 | 15.5717 | 81.1% | 8.1103 | 11.7317 | 3.6283 | 0 | 0 | 0.72916 | 0.72916 | 0 | 11.0026 | 4.3574 | 0 | 0 | 0 | 4.3574 | 11.0026 | 0
270.875 | 2023-09-27 | 22:00 | 22:59 | 0.5 |  |  | 0 |  |  | 0 | 0 | 0 | 0.64916 | 0 | 0 | 14.8426 | 77.31% | 7.7305 | 11.0026 | 4.3574 | 0 | 0 | 0.64916 | 0.64916 | 0 | 10.3534 | 5.0066 | 0 | 0 | 0 | 5.0066 | 10.3534 | 0
270.9167 | 2023-09-27 | 23:00 | 23:59 | 0.56 |  |  | 0 |  |  | 0 | 0 | 0 | 0.70916 | 0 | 0 | 14.1934 | 73.92% | 7.3924 | 10.3534 | 5.0066 | 0 | 0 | 0.70916 | 0.70916 | 0 | 9.6443 | 5.7157 | 0 | 0 | 0 | 5.7157 | 9.6443 | 0
270.9583 | 2023-09-28 | 0:00 | 0:59 | 0.48 |  |  | 0 |  |  | 0 | 0 | 0 | 0.62916 | 0 | 0 | 13.4843 | 70.23% | 7.023 | 9.6443 | 5.7157 | 0 | 0 | 0.62916 | 0.62916 | 0 | 9.0151 | 6.3449 | 0 | 0 | 0 | 6.3449 | 9.0151 | 0
271 | 2023-09-28 | 1:00 | 1:59 | 0.69 |  |  | 0 |  |  | 0 | 0 | 0 | 0.83916 | 0 | 0 | 12.8551 | 66.95% | 6.6954 | 9.0151 | 6.3449 | 0 | 0 | 0.83916 | 0.83916 | 0 | 8.1759 | 7.1841 | 0 | 0 | 0 | 7.1841 | 8.1759 | 0
271.0417 | 2023-09-28 | 2:00 | 2:59 | 0.19 |  |  | 0 |  |  | 0 | 0 | 0 | 0.33916 | 0 | 0 | 12.0159 | 62.58% | 6.2583 | 8.1759 | 7.1841 | 0 | 0 | 0.33916 | 0.33916 | 0 | 7.8368 | 7.5232 | 0 | 0 | 0 | 7.5232 | 7.8368 | 0
271.0833 | 2023-09-28 | 3:00 | 3:59 | 0.17 |  |  | 0 |  |  | 0 | 0 | 0 | 0.31916 | 0 | 0 | 11.6768 | 60.82% | 6.0816 | 7.8368 | 7.5232 | 0 | 0 | 0.31916 | 0.31916 | 0 | 7.5176 | 7.8424 | 0 | 0 | 0 | 7.8424 | 7.5176 | 0
271.125 | 2023-09-28 | 4:00 | 4:59 | 0.17 |  |  | 0 |  |  | 0 | 0 | 0 | 0.31916 | 0 | 0 | 11.3576 | 59.15% | 5.9154 | 7.5176 | 7.8424 | 0 | 0 | 0.31916 | 0.31916 | 0 | 7.1984 | 8.1616 | 0 | 0 | 0 | 8.1616 | 7.1984 | 0
271.1667 | 2023-09-28 | 5:00 | 5:59 | 0.17 |  |  | 0 |  |  | 0 | 0 | 0 | 0.31916 | 0 | 0 | 11.0384 | 57.49% | 5.7492 | 7.1984 | 8.1616 | 0 | 0 | 0.31916 | 0.31916 | 0 | 6.8793 | 8.4807 | 0 | 0 | 0 | 8.4807 | 6.8793 | 0
271.2083 | 2023-09-28 | 6:00 | 6:59 | 0.16 |  |  | 0 |  |  | 0 | 0 | 0 | 0.30916 | 0 | 0 | 10.7193 | 55.83% | 5.583 | 6.8793 | 8.4807 | 0 | 0 | 0.30916 | 0.30916 | 0 | 6.5701 | 8.7899 | 0 | 0 | 0 | 8.7899 | 6.5701 | 0
271.25 | 2023-09-28 | 7:00 | 7:59 | 0.71 |  |  | 0 |  |  | 3.821 | 0.003821 | 0.0011157 | 0.86028 | 14.512 | 0.014512 | 10.4101 | 54.22% | 5.4219 | 6.5701 | 8.7899 | 0.014512 | 0 | 0.84576 | 0.84576 | 0 | 5.7244 | 9.6356 | 0 | 0 | 0 | 9.6356 | 5.7244 | 0
271.2917 | 2023-09-28 | 8:00 | 8:59 | 4.67 |  |  | 0 |  |  | 77.726 | 0.077726 | 0.022696 | 4.8419 | 307.067 | 0.30707 | 9.5644 | 49.81% | 4.9814 | 5.7244 | 9.6356 | 0.30707 | 0 | 4.5348 | 4.5348 | 0 | 1.1896 | 14.1704 | 0 | 0 | 0 | 14.1704 | 1.1896 | 0
271.3333 | 2023-09-28 | 9:00 | 9:59 | -0.01 |  |  | -0.01 |  |  | 126.508 | 0.12651 | 0.03694 | 0.1761 | 501.657 | 0.50166 | 5.0296 | 26.2% | 2.6196 | 1.1896 | 14.1704 | 0.1761 | 0.32556 | 0 | 0 | 0 | 1.1896 | 14.1704 | 0 | 0.32556 | 0 | 13.8774 | 1.4826 | 0
271.375 | 2023-09-28 | 10:00 | 10:59 | -0.23 |  |  | -0.23 |  |  | 208.726 | 0.20873 | 0.060948 | -0.019891 | 839.128 | 0.83913 | 5.3226 | 27.72% | 2.7722 | 1.4826 | 13.8774 | -0.019891 | 0.85902 | 0 | 0 | 0 | 1.4826 | 13.8774 | 0 | 0.85902 | 0 | 13.1043 | 2.2557 | 0
271.4167 | 2023-09-28 | 11:00 | 11:59 | -0.23 |  |  | -0.23 |  |  | 408.113 | 0.40811 | 0.11917 | 0.03833 | 1668.624 | 1.6686 | 6.0957 | 31.75% | 3.1748 | 2.2557 | 13.1043 | 0.03833 | 1.6303 | 0 | 0 | 0 | 2.2557 | 13.1043 | 0 | 1.6303 | 0 | 11.637 | 3.723 | 0
271.4583 | 2023-09-28 | 12:00 | 12:59 | 0.06 |  |  | 0 |  |  | 1111.853 | 1.1119 | 0.32466 | 0.53382 | 4578.86 | 4.5789 | 7.563 | 39.39% | 3.939 | 3.723 | 11.637 | 0.53382 | 4.045 | 0 | 0 | 0 | 3.723 | 11.637 | 0 | 4.045 | 0 | 7.9965 | 7.3635 | 0
271.5 | 2023-09-28 | 13:00 | 13:59 | 0.11 |  |  | 0 |  |  | 1430.131 | 1.4301 | 0.4176 | 0.67676 | 5349.131 | 5.3491 | 11.2035 | 58.35% | 5.8351 | 7.3635 | 7.9965 | 0.67676 | 4.6724 | 0 | 0 | 0 | 7.3635 | 7.9965 | 0 | 4.6724 | 0 | 3.7914 | 11.5686 | 0
271.5417 | 2023-09-28 | 14:00 | 14:59 | 0.1 |  |  | 0 |  |  | 1389.044 | 1.389 | 0.4056 | 0.65476 | 4589.939 | 4.5899 | 15.4086 | 80.25% | 8.0253 | 11.5686 | 3.7914 | 0.65476 | 3.9352 | 0 | 0 | 0 | 11.5686 | 3.7914 | 0 | 3.9352 | 0 | 0.24972 | 15.1103 | 0
271.5833 | 2023-09-28 | 15:00 | 15:59 | -0.11 |  |  | -0.11 |  |  | 1268.27 | 1.2683 | 0.37033 | 0.4095 | 3506.342 | 3.5063 | 18.9503 | 98.7% | 9.8699 | 15.1103 | 0.24972 | 0.4095 | 3.0968 | 0 | 0 | 0 | 15.1103 | 0.24972 | 0 | 0.27746 | 2.8194 | 0 | 15.36 | 2.8194
271.625 | 2023-09-28 | 16:00 | 16:59 | -0.08 |  |  | -0.08 |  |  | 1035.92 | 1.0359 | 0.30249 | 0.37165 | 1959.135 | 1.9591 | 19.2 | 100% | 10 | 15.36 | 0 | 0.37165 | 1.5875 | 0 | 0 | 0 | 15.36 | 0 | 0 | 0 | 1.5875 | 0 | 15.36 | 1.5875
271.6667 | 2023-09-28 | 17:00 | 17:59 | 0.15 |  |  | 0 |  |  | 674.184 | 0.67418 | 0.19686 | 0.49602 | 454.647 | 0.45465 | 19.2 | 100% | 10 | 15.36 | 0 | 0.45465 | 0 | 0.041376 | 0.041376 | 0 | 15.3186 | 0.041376 | 0 | 0 | 0 | 0.041376 | 15.3186 | 0
271.7083 | 2023-09-28 | 18:00 | 18:59 | 0.87 |  |  | 0 |  |  | 141.401 | 0.1414 | 0.041289 | 1.0604 | 81.483 | 0.081483 | 19.1586 | 99.78% | 9.9785 | 15.3186 | 0.041376 | 0.081483 | 0 | 0.97897 | 0.97897 | 0 | 14.3397 | 1.0203 | 0 | 0 | 0 | 1.0203 | 14.3397 | 0
271.75 | 2023-09-28 | 19:00 | 19:59 | 0.34 |  |  | 0 |  |  | 0 | 0 | 0 | 0.48916 | 0 | 0 | 18.1797 | 94.69% | 9.4686 | 14.3397 | 1.0203 | 0 | 0 | 0.48916 | 0.48916 | 0 | 13.8505 | 1.5095 | 0 | 0 | 0 | 1.5095 | 13.8505 | 0
271.7917 | 2023-09-28 | 20:00 | 20:59 | 0.41 |  |  | 0 |  |  | 0 | 0 | 0 | 0.55916 | 0 | 0 | 17.6905 | 92.14% | 9.2138 | 13.8505 | 1.5095 | 0 | 0 | 0.55916 | 0.55916 | 0 | 13.2913 | 2.0687 | 0 | 0 | 0 | 2.0687 | 13.2913 | 0
271.8333 | 2023-09-28 | 21:00 | 21:59 | 4.4 |  |  | 0 |  |  | 0 | 0 | 0 | 4.5492 | 0 | 0 | 17.1313 | 89.23% | 8.9226 | 13.2913 | 2.0687 | 0 | 0 | 4.5492 | 4.5492 | 0 | 8.7422 | 6.6178 | 0 | 0 | 0 | 6.6178 | 8.7422 | 0
271.875 | 2023-09-28 | 22:00 | 22:59 | 1.28 |  |  | 0 |  |  | 0 | 0 | 0 | 1.4292 | 0 | 0 | 12.5822 | 65.53% | 6.5532 | 8.7422 | 6.6178 | 0 | 0 | 1.4292 | 1.4292 | 0 | 7.313 | 8.047 | 0 | 0 | 0 | 8.047 | 7.313 | 0
271.9167 | 2023-09-28 | 23:00 | 23:59 | 1.25 |  |  | 0 |  |  | 0 | 0 | 0 | 1.3992 | 0 | 0 | 11.153 | 58.09% | 5.8089 | 7.313 | 8.047 | 0 | 0 | 1.3992 | 1.3992 | 0 | 5.9139 | 9.4461 | 0 | 0 | 0 | 9.4461 | 5.9139 | 0
271.9583 | 2023-09-29 | 0:00 | 0:59 | 1.25 |  |  | 0 |  |  | 0 | 0 | 0 | 1.3992 | 0 | 0 | 9.7539 | 50.8% | 5.0801 | 5.9139 | 9.4461 | 0 | 0 | 1.3992 | 1.3992 | 0 | 4.5147 | 10.8453 | 0 | 0 | 0 | 10.8453 | 4.5147 | 0
272 | 2023-09-29 | 1:00 | 1:59 | 1.18 |  |  | 0 |  |  | 0 | 0 | 0 | 1.3292 | 0 | 0 | 8.3547 | 43.51% | 4.3514 | 4.5147 | 10.8453 | 0 | 0 | 1.3292 | 1.3292 | 0 | 3.1855 | 12.1745 | 0 | 0 | 0 | 12.1745 | 3.1855 | 0
272.0417 | 2023-09-29 | 2:00 | 2:59 | 1.16 |  |  | 0 |  |  | 0 | 0 | 0 | 1.3092 | 0 | 0 | 7.0255 | 36.59% | 3.6591 | 3.1855 | 12.1745 | 0 | 0 | 1.3092 | 1.3092 | 0 | 1.8764 | 13.4836 | 0 | 0 | 0 | 13.4836 | 1.8764 | 0
272.0833 | 2023-09-29 | 3:00 | 3:59 | 1.16 |  |  | 0 |  |  | 0 | 0 | 0 | 1.3092 | 0 | 0 | 5.7164 | 29.77% | 2.9773 | 1.8764 | 13.4836 | 0 | 0 | 1.3092 | 1.3092 | 0 | 0.56721 | 14.7928 | 0 | 0 | 0 | 14.7928 | 0.56721 | 0
272.125 | 2023-09-29 | 4:00 | 4:59 | 0.35 |  |  | 0 |  |  | 0 | 0 | 0 | 0.49916 | 0 | 0 | 4.4072 | 22.95% | 2.2954 | 0.56721 | 14.7928 | 0 | 0 | 0.49916 | 0.49916 | 0 | 0.06805 | 15.292 | 0 | 0 | 0 | 15.292 | 0.06805 | 0
272.1667 | 2023-09-29 | 5:00 | 5:59 | 0.15 |  |  | 0 |  |  | 0 | 0 | 0 | 0.29916 | 0 | 0 | 3.908 | 20.35% | 2.0354 | 0.06805 | 15.292 | 0 | 0 | 0.29916 | 0.06805 | 0.23111 | 0 | 15.36 | 0.23111 | 0 | 0 | 15.36 | 0 | 0
272.2083 | 2023-09-29 | 6:00 | 6:59 | 0.15 |  |  | 0 |  |  | 0 | 0 | 0 | 0.29916 | 0 | 0 | 3.84 | 20% | 2 | 0 | 15.36 | 0 | 0 | 0.29916 | 0 | 0.29916 | 0 | 15.36 | 0.29916 | 0 | 0 | 15.36 | 0 | 0
272.25 | 2023-09-29 | 7:00 | 7:59 | 0.34 |  |  | 0 |  |  | 12.592 | 0.012592 | 0.0036769 | 0.49284 | 365.883 | 0.36588 | 3.84 | 20% | 2 | 0 | 15.36 | 0.36588 | 0 | 0.12695 | 0 | 0.12695 | 0 | 15.36 | 0.12695 | 0 | 0 | 15.36 | 0 | 0
272.2917 | 2023-09-29 | 8:00 | 8:59 | 0.28 |  |  | 0 |  |  | 187.255 | 0.18726 | 0.054678 | 0.48384 | 2977.996 | 2.978 | 3.84 | 20% | 2 | 0 | 15.36 | 0.48384 | 2.4942 | 0 | 0 | 0 | 0 | 15.36 | 0 | 2.4942 | 0 | 13.1153 | 2.2447 | 0
272.3333 | 2023-09-29 | 9:00 | 9:59 | -0.01 |  |  | -0.01 |  |  | 613.004 | 0.613 | 0.179 | 0.31816 | 4485.269 | 4.4853 | 6.0847 | 31.69% | 3.1691 | 2.2447 | 13.1153 | 0.31816 | 4.1671 | 0 | 0 | 0 | 2.2447 | 13.1153 | 0 | 4.1671 | 0 | 9.3649 | 5.9951 | 0
272.375 | 2023-09-29 | 10:00 | 10:59 | -0.21 |  |  | -0.21 |  |  | 988.968 | 0.98897 | 0.28878 | 0.22794 | 5413.426 | 5.4134 | 9.8351 | 51.22% | 5.1225 | 5.9951 | 9.3649 | 0.22794 | 5.1855 | 0 | 0 | 0 | 5.9951 | 9.3649 | 0 | 5.1855 | 0 | 4.6979 | 10.6621 | 0
272.4167 | 2023-09-29 | 11:00 | 11:59 | -0.23 |  |  | -0.23 |  |  | 1236.416 | 1.2364 | 0.36103 | 0.28019 | 5767.487 | 5.7675 | 14.5021 | 75.53% | 7.5532 | 10.6621 | 4.6979 | 0.28019 | 5.4873 | 0 | 0 | 0 | 10.6621 | 4.6979 | 0 | 5.2199 | 0.26738 | 0 | 15.36 | 0.26738
272.4583 | 2023-09-29 | 12:00 | 12:59 | -0.08 |  |  | -0.08 |  |  | 1398.514 | 1.3985 | 0.40837 | 0.47753 | 5778.784 | 5.7788 | 19.2 | 100% | 10 | 15.36 | 0 | 0.47753 | 5.3013 | 0 | 0 | 0 | 15.36 | 0 | 0 | 0 | 5.3013 | 0 | 15.36 | 5.3013
272.5 | 2023-09-29 | 13:00 | 13:59 | 0.16 |  |  | 0 |  |  | 1457.75 | 1.4578 | 0.42566 | 0.73482 | 5369.057 | 5.3691 | 19.2 | 100% | 10 | 15.36 | 0 | 0.73482 | 4.6342 | 0 | 0 | 0 | 15.36 | 0 | 0 | 0 | 4.6342 | 0 | 15.36 | 4.6342
272.5417 | 2023-09-29 | 14:00 | 14:59 | 7.69 |  |  | 0 |  |  | 1412.596 | 1.4126 | 0.41248 | 8.2516 | 4570.311 | 4.5703 | 19.2 | 100% | 10 | 15.36 | 0 | 4.5703 | 0 | 3.6813 | 3.6813 | 0 | 11.6787 | 3.6813 | 0 | 0 | 0 | 3.6813 | 11.6787 | 0
272.5833 | 2023-09-29 | 15:00 | 15:59 | 7.81 |  |  | 0 |  |  | 1273.084 | 1.2731 | 0.37174 | 8.3309 | 3446.826 | 3.4468 | 15.5187 | 80.83% | 8.0826 | 11.6787 | 3.6813 | 3.4468 | 0 | 4.8841 | 4.8841 | 0 | 6.7946 | 8.5654 | 0 | 0 | 0 | 8.5654 | 6.7946 | 0
272.625 | 2023-09-29 | 16:00 | 16:59 | 5.32 |  |  | 0 |  |  | 1033.07 | 1.0331 | 0.30166 | 5.7708 | 1866.122 | 1.8661 | 10.6346 | 55.39% | 5.5389 | 6.7946 | 8.5654 | 1.8661 | 0 | 3.9047 | 3.9047 | 0 | 2.8899 | 12.4701 | 0 | 0 | 0 | 12.4701 | 2.8899 | 0
272.6667 | 2023-09-29 | 17:00 | 17:59 | 10.11 |  |  | 0 |  |  | 669.452 | 0.66945 | 0.19548 | 10.4546 | 389.032 | 0.38903 | 6.7299 | 35.05% | 3.5052 | 2.8899 | 12.4701 | 0.38903 | 0 | 10.0656 | 2.8899 | 7.1757 | 0 | 15.36 | 7.1757 | 0 | 0 | 15.36 | 0 | 0
272.7083 | 2023-09-29 | 18:00 | 18:59 | 8.68 |  |  | 0 |  |  | 130.142 | 0.13014 | 0.038001 | 8.8672 | 57 | 0.057 | 3.84 | 20% | 2 | 0 | 15.36 | 0.057 | 0 | 8.8102 | 0 | 8.8102 | 0 | 15.36 | 8.8102 | 0 | 0 | 15.36 | 0 | 0
272.75 | 2023-09-29 | 19:00 | 19:59 | 8.32 |  |  | 0 |  |  | 0 | 0 | 0 | 8.4692 | 0 | 0 | 3.84 | 20% | 2 | 0 | 15.36 | 0 | 0 | 8.4692 | 0 | 8.4692 | 0 | 15.36 | 8.4692 | 0 | 0 | 15.36 | 0 | 0
272.7917 | 2023-09-29 | 20:00 | 20:59 | 7.24 |  |  | 0 |  |  | 0 | 0 | 0 | 7.3892 | 0 | 0 | 3.84 | 20% | 2 | 0 | 15.36 | 0 | 0 | 7.3892 | 0 | 7.3892 | 0 | 15.36 | 7.3892 | 0 | 0 | 15.36 | 0 | 0
272.8333 | 2023-09-29 | 21:00 | 21:59 | 0.93 |  |  | 0 |  |  | 0 | 0 | 0 | 1.0792 | 0 | 0 | 3.84 | 20% | 2 | 0 | 15.36 | 0 | 0 | 1.0792 | 0 | 1.0792 | 0 | 15.36 | 1.0792 | 0 | 0 | 15.36 | 0 | 0
272.875 | 2023-09-29 | 22:00 | 22:59 | 0.64 |  |  | 0 |  |  | 0 | 0 | 0 | 0.78916 | 0 | 0 | 3.84 | 20% | 2 | 0 | 15.36 | 0 | 0 | 0.78916 | 0 | 0.78916 | 0 | 15.36 | 0.78916 | 0 | 0 | 15.36 | 0 | 0
272.9167 | 2023-09-29 | 23:00 | 23:59 | 0.83 |  |  | 0 |  |  | 0 | 0 | 0 | 0.97916 | 0 | 0 | 3.84 | 20% | 2 | 0 | 15.36 | 0 | 0 | 0.97916 | 0 | 0.97916 | 0 | 15.36 | 0.97916 | 0 | 0 | 15.36 | 0 | 0
272.9583 | 2023-09-30 | 0:00 | 0:59 | 0.27 |  |  | 0 |  |  | 0 | 0 | 0 | 0.41916 | 0 | 0 | 3.84 | 20% | 2 | 0 | 15.36 | 0 | 0 | 0.41916 | 0 | 0.41916 | 0 | 15.36 | 0.41916 | 0 | 0 | 15.36 | 0 | 0
273 | 2023-09-30 | 1:00 | 1:59 | 0.22 |  |  | 0 |  |  | 0 | 0 | 0 | 0.36916 | 0 | 0 | 3.84 | 20% | 2 | 0 | 15.36 | 0 | 0 | 0.36916 | 0 | 0.36916 | 0 | 15.36 | 0.36916 | 0 | 0 | 15.36 | 0 | 0
273.0417 | 2023-09-30 | 2:00 | 2:59 | 0.23 |  |  | 0 |  |  | 0 | 0 | 0 | 0.37916 | 0 | 0 | 3.84 | 20% | 2 | 0 | 15.36 | 0 | 0 | 0.37916 | 0 | 0.37916 | 0 | 15.36 | 0.37916 | 0 | 0 | 15.36 | 0 | 0
273.0833 | 2023-09-30 | 3:00 | 3:59 | 0.21 |  |  | 0 |  |  | 0 | 0 | 0 | 0.35916 | 0 | 0 | 3.84 | 20% | 2 | 0 | 15.36 | 0 | 0 | 0.35916 | 0 | 0.35916 | 0 | 15.36 | 0.35916 | 0 | 0 | 15.36 | 0 | 0
273.125 | 2023-09-30 | 4:00 | 4:59 | 0.2 |  |  | 0 |  |  | 0 | 0 | 0 | 0.34916 | 0 | 0 | 3.84 | 20% | 2 | 0 | 15.36 | 0 | 0 | 0.34916 | 0 | 0.34916 | 0 | 15.36 | 0.34916 | 0 | 0 | 15.36 | 0 | 0
273.1667 | 2023-09-30 | 5:00 | 5:59 | 0.19 |  |  | 0 |  |  | 0 | 0 | 0 | 0.33916 | 0 | 0 | 3.84 | 20% | 2 | 0 | 15.36 | 0 | 0 | 0.33916 | 0 | 0.33916 | 0 | 15.36 | 0.33916 | 0 | 0 | 15.36 | 0 | 0
273.2083 | 2023-09-30 | 6:00 | 6:59 | 0.61 |  |  | 0 |  |  | 0 | 0 | 0 | 0.75916 | 0 | 0 | 3.84 | 20% | 2 | 0 | 15.36 | 0 | 0 | 0.75916 | 0 | 0.75916 | 0 | 15.36 | 0.75916 | 0 | 0 | 15.36 | 0 | 0
273.25 | 2023-09-30 | 7:00 | 7:59 | 0.44 |  |  | 0 |  |  | 8.831 | 0.008831 | 0.0025787 | 0.59174 | 324.317 | 0.32432 | 3.84 | 20% | 2 | 0 | 15.36 | 0.32432 | 0 | 0.26742 | 0 | 0.26742 | 0 | 15.36 | 0.26742 | 0 | 0 | 15.36 | 0 | 0
273.2917 | 2023-09-30 | 8:00 | 8:59 | 2.07 |  |  | 0 |  |  | 182.03 | 0.18203 | 0.053153 | 2.2723 | 2981.046 | 2.981 | 3.84 | 20% | 2 | 0 | 15.36 | 2.2723 | 0.70873 | 0 | 0 | 0 | 0 | 15.36 | 0 | 0.70873 | 0 | 14.7221 | 0.63786 | 0
273.3333 | 2023-09-30 | 9:00 | 9:59 | 7.43 |  |  | 0 |  |  | 604.674 | 0.60467 | 0.17656 | 7.7557 | 4440.962 | 4.441 | 4.4779 | 23.32% | 2.3322 | 0.63786 | 14.7221 | 4.441 | 0 | 3.3148 | 0.63786 | 2.6769 | 0 | 15.36 | 2.6769 | 0 | 0 | 15.36 | 0 | 0
273.375 | 2023-09-30 | 10:00 | 10:59 | 1.33 |  |  | 0 |  |  | 975.233 | 0.97523 | 0.28477 | 1.7639 | 5308.91 | 5.3089 | 3.84 | 20% | 2 | 0 | 15.36 | 1.7639 | 3.545 | 0 | 0 | 0 | 0 | 15.36 | 0 | 3.545 | 0 | 12.1695 | 3.1905 | 0
273.4167 | 2023-09-30 | 11:00 | 11:59 | 0.19 |  |  | 0 |  |  | 1232.582 | 1.2326 | 0.35991 | 0.69907 | 5749.096 | 5.7491 | 7.0305 | 36.62% | 3.6617 | 3.1905 | 12.1695 | 0.69907 | 5.05 | 0 | 0 | 0 | 3.1905 | 12.1695 | 0 | 5.05 | 0 | 7.6245 | 7.7355 | 0
273.4583 | 2023-09-30 | 12:00 | 12:59 | 3.24 |  |  | 0 |  |  | 1388.194 | 1.3882 | 0.40535 | 3.7945 | 5734.036 | 5.734 | 11.5755 | 60.29% | 6.0289 | 7.7355 | 7.6245 | 3.7945 | 1.9395 | 0 | 0 | 0 | 7.7355 | 7.6245 | 0 | 1.9395 | 0 | 5.8789 | 9.4811 | 0
273.5 | 2023-09-30 | 13:00 | 13:59 | 0.6 |  |  | 0 |  |  | 1151.114 | 1.1511 | 0.33613 | 1.0853 | 4258.964 | 4.259 | 13.3211 | 69.38% | 6.9381 | 9.4811 | 5.8789 | 1.0853 | 3.1737 | 0 | 0 | 0 | 9.4811 | 5.8789 | 0 | 3.1737 | 0 | 3.0226 | 12.3374 | 0
273.5417 | 2023-09-30 | 14:00 | 14:59 | 2.87 |  |  | 0 |  |  | 1392.449 | 1.3924 | 0.4066 | 3.4258 | 4514.518 | 4.5145 | 16.1774 | 84.26% | 8.4257 | 12.3374 | 3.0226 | 3.4258 | 1.0888 | 0 | 0 | 0 | 12.3374 | 3.0226 | 0 | 1.0888 | 0 | 2.0427 | 13.3173 | 0
273.5833 | 2023-09-30 | 15:00 | 15:59 | 0.12 |  |  | 0 |  |  | 1248.36 | 1.2484 | 0.36452 | 0.63368 | 3391.468 | 3.3915 | 17.1573 | 89.36% | 8.9361 | 13.3173 | 2.0427 | 0.63368 | 2.7578 | 0 | 0 | 0 | 13.3173 | 2.0427 | 0 | 2.2697 | 0.48808 | 0 | 15.36 | 0.48808
273.625 | 2023-09-30 | 16:00 | 16:59 | 0.35 |  |  | 0 |  |  | 1013.231 | 1.0132 | 0.29586 | 0.79502 | 1829.099 | 1.8291 | 19.2 | 100% | 10 | 15.36 | 0 | 0.79502 | 1.0341 | 0 | 0 | 0 | 15.36 | 0 | 0 | 0 | 1.0341 | 0 | 15.36 | 1.0341
273.6667 | 2023-09-30 | 17:00 | 17:59 | 1.08 |  |  | 0 |  |  | 642.051 | 0.64205 | 0.18748 | 1.4166 | 384.676 | 0.38468 | 19.2 | 100% | 10 | 15.36 | 0 | 0.38468 | 0 | 1.032 | 1.032 | 0 | 14.328 | 1.032 | 0 | 0 | 0 | 1.032 | 14.328 | 0
273.7083 | 2023-09-30 | 18:00 | 18:59 | 2.87 |  |  | 0 |  |  | 96.487 | 0.096487 | 0.028174 | 3.0473 | 38.536 | 0.038536 | 18.168 | 94.63% | 9.4625 | 14.328 | 1.032 | 0.038536 | 0 | 3.0088 | 3.0088 | 0 | 11.3192 | 4.0408 | 0 | 0 | 0 | 4.0408 | 11.3192 | 0
273.75 | 2023-09-30 | 19:00 | 19:59 | 0.65 |  |  | 0 |  |  | 0 | 0 | 0 | 0.79916 | 0 | 0 | 15.1592 | 78.95% | 7.8954 | 11.3192 | 4.0408 | 0 | 0 | 0.79916 | 0.79916 | 0 | 10.5201 | 4.8399 | 0 | 0 | 0 | 4.8399 | 10.5201 | 0
273.7917 | 2023-09-30 | 20:00 | 20:59 | 0.84 |  |  | 0 |  |  | 0 | 0 | 0 | 0.98916 | 0 | 0 | 14.3601 | 74.79% | 7.4792 | 10.5201 | 4.8399 | 0 | 0 | 0.98916 | 0.98916 | 0 | 9.5309 | 5.8291 | 0 | 0 | 0 | 5.8291 | 9.5309 | 0
273.8333 | 2023-09-30 | 21:00 | 21:59 | 0.83 |  |  | 0 |  |  | 0 | 0 | 0 | 0.97916 | 0 | 0 | 13.3709 | 69.64% | 6.964 | 9.5309 | 5.8291 | 0 | 0 | 0.97916 | 0.97916 | 0 | 8.5518 | 6.8082 | 0 | 0 | 0 | 6.8082 | 8.5518 | 0
273.875 | 2023-09-30 | 22:00 | 22:59 | 0.68 |  |  | 0 |  |  | 0 | 0 | 0 | 0.82916 | 0 | 0 | 12.3918 | 64.54% | 6.454 | 8.5518 | 6.8082 | 0 | 0 | 0.82916 | 0.82916 | 0 | 7.7226 | 7.6374 | 0 | 0 | 0 | 7.6374 | 7.7226 | 0
273.9167 | 2023-09-30 | 23:00 | 23:59 | 0.59 |  |  | 0 |  |  | 0 | 0 | 0 | 0.73916 | 0 | 0 | 11.5626 | 60.22% | 6.0222 | 7.7226 | 7.6374 | 0 | 0 | 0.73916 | 0.73916 | 0 | 6.9834 | 8.3766 | 0 | 0 | 0 | 8.3766 | 6.9834 | 0
273.9583 | 2023-10-01 | 0:00 | 0:59 | 3.12 |  |  | 0 |  |  | 0 | 0 | 0 | 3.3904 | 0 | 0 | 10.8234 | 56.37% | 5.6372 | 6.9834 | 8.3766 | 0 | 0 | 3.3904 | 3.3904 | 0 | 3.5931 | 11.7669 | 0 | 0 | 0 | 11.7669 | 3.5931 | 0
274 | 2023-10-01 | 1:00 | 1:59 | 0.99 |  |  | 0 |  |  | 0 | 0 | 0 | 1.2604 | 0 | 0 | 7.4331 | 38.71% | 3.8714 | 3.5931 | 11.7669 | 0 | 0 | 1.2604 | 1.2604 | 0 | 2.3327 | 13.0273 | 0 | 0 | 0 | 13.0273 | 2.3327 | 0
274.0417 | 2023-10-01 | 2:00 | 2:59 | 2.86 |  |  | 0 |  |  | 0 | 0 | 0 | 3.1304 | 0 | 0 | 6.1727 | 32.15% | 3.2149 | 2.3327 | 13.0273 | 0 | 0 | 3.1304 | 2.3327 | 0.79768 | 0 | 15.36 | 0.79768 | 0 | 0 | 15.36 | 0 | 0
274.0833 | 2023-10-01 | 3:00 | 3:59 | 0.22 |  |  | 0 |  |  | 0 | 0 | 0 | 0.49037 | 0 | 0 | 3.84 | 20% | 2 | 0 | 15.36 | 0 | 0 | 0.49037 | 0 | 0.49037 | 0 | 15.36 | 0.49037 | 0 | 0 | 15.36 | 0 | 0
274.125 | 2023-10-01 | 4:00 | 4:59 | 0.3 |  |  | 0 |  |  | 0 | 0 | 0 | 0.57037 | 0 | 0 | 3.84 | 20% | 2 | 0 | 15.36 | 0 | 0 | 0.57037 | 0 | 0.57037 | 0 | 15.36 | 0.57037 | 0 | 0 | 15.36 | 0 | 0
274.1667 | 2023-10-01 | 5:00 | 5:59 | 0.24 |  |  | 0 |  |  | 0 | 0 | 0 | 0.51037 | 0 | 0 | 3.84 | 20% | 2 | 0 | 15.36 | 0 | 0 | 0.51037 | 0 | 0.51037 | 0 | 15.36 | 0.51037 | 0 | 0 | 15.36 | 0 | 0
274.2083 | 2023-10-01 | 6:00 | 6:59 | 0.23 |  |  | 0 |  |  | 0 | 0 | 0 | 0.50037 | 0 | 0 | 3.84 | 20% | 2 | 0 | 15.36 | 0 | 0 | 0.50037 | 0 | 0.50037 | 0 | 15.36 | 0.50037 | 0 | 0 | 15.36 | 0 | 0
274.25 | 2023-10-01 | 7:00 | 7:59 | 0.22 |  |  | 0 |  |  | 8.907 | 0.008907 | 0.0026008 | 0.49297 | 269.708 | 0.26971 | 3.84 | 20% | 2 | 0 | 15.36 | 0.26971 | 0 | 0.22326 | 0 | 0.22326 | 0 | 15.36 | 0.22326 | 0 | 0 | 15.36 | 0 | 0
274.2917 | 2023-10-01 | 8:00 | 8:59 | 0.36 |  |  | 0 |  |  | 180.809 | 0.18081 | 0.052796 | 0.68317 | 2808.552 | 2.8086 | 3.84 | 20% | 2 | 0 | 15.36 | 0.68317 | 2.1254 | 0 | 0 | 0 | 0 | 15.36 | 0 | 2.1254 | 0 | 13.4472 | 1.9128 | 0
274.3333 | 2023-10-01 | 9:00 | 9:59 | 0.5 |  |  | 0 |  |  | 585.84 | 0.58584 | 0.17107 | 0.94144 | 4243.387 | 4.2434 | 5.7528 | 29.96% | 2.9963 | 1.9128 | 13.4472 | 0.94144 | 3.302 | 0 | 0 | 0 | 1.9128 | 13.4472 | 0 | 3.302 | 0 | 10.4754 | 4.8846 | 0
274.375 | 2023-10-01 | 10:00 | 10:59 | 0.43 |  |  | 0 |  |  | 936.464 | 0.93646 | 0.27345 | 0.97382 | 5088.416 | 5.0884 | 8.7246 | 45.44% | 4.5441 | 4.8846 | 10.4754 | 0.97382 | 4.1146 | 0 | 0 | 0 | 4.8846 | 10.4754 | 0 | 4.1146 | 0 | 6.7723 | 8.5877 | 0
274.4167 | 2023-10-01 | 11:00 | 11:59 | 2.79 |  |  | 0 |  |  | 1158.214 | 1.1582 | 0.3382 | 3.3986 | 5392.536 | 5.3925 | 12.4277 | 64.73% | 6.4728 | 8.5877 | 6.7723 | 3.3986 | 1.994 | 0 | 0 | 0 | 8.5877 | 6.7723 | 0 | 1.994 | 0 | 4.9777 | 10.3823 | 0
274.4583 | 2023-10-01 | 12:00 | 12:59 | 0.5 |  |  | 0 |  |  | 1283.743 | 1.2837 | 0.37485 | 1.1452 | 5336.843 | 5.3368 | 14.2223 | 74.07% | 7.4075 | 10.3823 | 4.9777 | 1.1452 | 4.1916 | 0 | 0 | 0 | 10.3823 | 4.9777 | 0 | 4.1916 | 0 | 1.2052 | 14.1548 | 0
274.5 | 2023-10-01 | 13:00 | 13:59 | 0.21 |  |  | 0 |  |  | 1342.423 | 1.3424 | 0.39199 | 0.87236 | 5002.681 | 5.0027 | 17.9948 | 93.72% | 9.3723 | 14.1548 | 1.2052 | 0.87236 | 4.1303 | 0 | 0 | 0 | 14.1548 | 1.2052 | 0 | 1.3391 | 2.7912 | 0 | 15.36 | 2.7912
274.5417 | 2023-10-01 | 14:00 | 14:59 | 0.08 |  |  | 0 |  |  | 1327.408 | 1.3274 | 0.3876 | 0.73797 | 4334.115 | 4.3341 | 19.2 | 100% | 10 | 15.36 | 0 | 0.73797 | 3.5961 | 0 | 0 | 0 | 15.36 | 0 | 0 | 0 | 3.5961 | 0 | 15.36 | 3.5961
274.5833 | 2023-10-01 | 15:00 | 15:59 | -0.09 |  |  | -0.09 |  |  | 1229.172 | 1.2292 | 0.35892 | 0.53929 | 3304.716 | 3.3047 | 19.2 | 100% | 10 | 15.36 | 0 | 0.53929 | 2.7654 | 0 | 0 | 0 | 15.36 | 0 | 0 | 0 | 2.7654 | 0 | 15.36 | 2.7654
274.625 | 2023-10-01 | 16:00 | 16:59 | -0.08 |  |  | -0.08 |  |  | 995.043 | 0.99504 | 0.29055 | 0.48092 | 1782.877 | 1.7829 | 19.2 | 100% | 10 | 15.36 | 0 | 0.48092 | 1.302 | 0 | 0 | 0 | 15.36 | 0 | 0 | 0 | 1.302 | 0 | 15.36 | 1.302
274.6667 | 2023-10-01 | 17:00 | 17:59 | 0.12 |  |  | 0 |  |  | 636.924 | 0.63692 | 0.18598 | 0.57635 | 364.397 | 0.3644 | 19.2 | 100% | 10 | 15.36 | 0 | 0.3644 | 0 | 0.21196 | 0.21196 | 0 | 15.148 | 0.21196 | 0 | 0 | 0 | 0.21196 | 15.148 | 0
274.7083 | 2023-10-01 | 18:00 | 18:59 | 0.15 |  |  | 0 |  |  | 88.327 | 0.088327 | 0.025791 | 0.44616 | 32.241 | 0.032241 | 18.988 | 98.9% | 9.8896 | 15.148 | 0.21196 | 0.032241 | 0 | 0.41392 | 0.41392 | 0 | 14.7341 | 0.62588 | 0 | 0 | 0 | 0.62588 | 14.7341 | 0
274.75 | 2023-10-01 | 19:00 | 19:59 | 0.15 |  |  | 0 |  |  | 0 | 0 | 0 | 0.42037 | 0 | 0 | 18.5741 | 96.74% | 9.674 | 14.7341 | 0.62588 | 0 | 0 | 0.42037 | 0.42037 | 0 | 14.3138 | 1.0462 | 0 | 0 | 0 | 1.0462 | 14.3138 | 0
274.7917 | 2023-10-01 | 20:00 | 20:59 | 0.15 |  |  | 0 |  |  | 0 | 0 | 0 | 0.42037 | 0 | 0 | 18.1538 | 94.55% | 9.4551 | 14.3138 | 1.0462 | 0 | 0 | 0.42037 | 0.42037 | 0 | 13.8934 | 1.4666 | 0 | 0 | 0 | 1.4666 | 13.8934 | 0
274.8333 | 2023-10-01 | 21:00 | 21:59 | 0.15 |  |  | 0 |  |  | 0 | 0 | 0 | 0.42037 | 0 | 0 | 17.7334 | 92.36% | 9.2361 | 13.8934 | 1.4666 | 0 | 0 | 0.42037 | 0.42037 | 0 | 13.473 | 1.887 | 0 | 0 | 0 | 1.887 | 13.473 | 0
274.875 | 2023-10-01 | 22:00 | 22:59 | 5.71 |  |  | 0 |  |  | 0 | 0 | 0 | 5.9804 | 0 | 0 | 17.313 | 90.17% | 9.0172 | 13.473 | 1.887 | 0 | 0 | 5.9804 | 5.9804 | 0 | 7.4926 | 7.8674 | 0 | 0 | 0 | 7.8674 | 7.4926 | 0
274.9167 | 2023-10-01 | 23:00 | 23:59 | 7.93 |  |  | 0 |  |  | 0 | 0 | 0 | 8.2004 | 0 | 0 | 11.3326 | 59.02% | 5.9024 | 7.4926 | 7.8674 | 0 | 0 | 8.2004 | 7.4926 | 0.70773 | 0 | 15.36 | 0.70773 | 0 | 0 | 15.36 | 0 | 0
274.9583 | 2023-10-02 | 0:00 | 0:59 | 7.94 |  |  | 0 |  |  | 0 | 0 | 0 | 8.2104 | 0 | 0 | 3.84 | 20% | 2 | 0 | 15.36 | 0 | 0 | 8.2104 | 0 | 8.2104 | 0 | 15.36 | 8.2104 | 0 | 0 | 15.36 | 0 | 0
275 | 2023-10-02 | 1:00 | 1:59 | 7.89 |  |  | 0 |  |  | 0 | 0 | 0 | 8.1604 | 0 | 0 | 3.84 | 20% | 2 | 0 | 15.36 | 0 | 0 | 8.1604 | 0 | 8.1604 | 0 | 15.36 | 8.1604 | 0 | 0 | 15.36 | 0 | 0
275.0417 | 2023-10-02 | 2:00 | 2:59 | 7.76 |  |  | 0 |  |  | 0 | 0 | 0 | 8.0304 | 0 | 0 | 3.84 | 20% | 2 | 0 | 15.36 | 0 | 0 | 8.0304 | 0 | 8.0304 | 0 | 15.36 | 8.0304 | 0 | 0 | 15.36 | 0 | 0
275.0833 | 2023-10-02 | 3:00 | 3:59 | 5.23 |  |  | 0 |  |  | 0 | 0 | 0 | 5.5004 | 0 | 0 | 3.84 | 20% | 2 | 0 | 15.36 | 0 | 0 | 5.5004 | 0 | 5.5004 | 0 | 15.36 | 5.5004 | 0 | 0 | 15.36 | 0 | 0
275.125 | 2023-10-02 | 4:00 | 4:59 | 0.16 |  |  | 0 |  |  | 0 | 0 | 0 | 0.43037 | 0 | 0 | 3.84 | 20% | 2 | 0 | 15.36 | 0 | 0 | 0.43037 | 0 | 0.43037 | 0 | 15.36 | 0.43037 | 0 | 0 | 15.36 | 0 | 0
275.1667 | 2023-10-02 | 5:00 | 5:59 | 0.25 |  |  | 0 |  |  | 0 | 0 | 0 | 0.52037 | 0 | 0 | 3.84 | 20% | 2 | 0 | 15.36 | 0 | 0 | 0.52037 | 0 | 0.52037 | 0 | 15.36 | 0.52037 | 0 | 0 | 15.36 | 0 | 0
275.2083 | 2023-10-02 | 6:00 | 6:59 | 0.46 |  |  | 0 |  |  | 0 | 0 | 0 | 0.73037 | 0 | 0 | 3.84 | 20% | 2 | 0 | 15.36 | 0 | 0 | 0.73037 | 0 | 0.73037 | 0 | 15.36 | 0.73037 | 0 | 0 | 15.36 | 0 | 0
275.25 | 2023-10-02 | 7:00 | 7:59 | 0.31 |  |  | 0 |  |  | 7.98 | 0.00798 | 0.0023302 | 0.5827 | 282.258 | 0.28226 | 3.84 | 20% | 2 | 0 | 15.36 | 0.28226 | 0 | 0.30044 | 0 | 0.30044 | 0 | 15.36 | 0.30044 | 0 | 0 | 15.36 | 0 | 0
275.2917 | 2023-10-02 | 8:00 | 8:59 | 0.19 |  |  | 0 |  |  | 175.78 | 0.17578 | 0.051328 | 0.5117 | 2925.708 | 2.9257 | 3.84 | 20% | 2 | 0 | 15.36 | 0.5117 | 2.414 | 0 | 0 | 0 | 0 | 15.36 | 0 | 2.414 | 0 | 13.1874 | 2.1726 | 0
275.3333 | 2023-10-02 | 9:00 | 9:59 | -0.11 |  |  | -0.11 |  |  | 591.72 | 0.59172 | 0.17278 | 0.33315 | 4354.818 | 4.3548 | 6.0126 | 31.32% | 3.1316 | 2.1726 | 13.1874 | 0.33315 | 4.0217 | 0 | 0 | 0 | 2.1726 | 13.1874 | 0 | 4.0217 | 0 | 9.5679 | 5.7921 | 0
275.375 | 2023-10-02 | 10:00 | 10:59 | -0.21 |  |  | -0.21 |  |  | 951.228 | 0.95123 | 0.27776 | 0.33813 | 5169.184 | 5.1692 | 9.6321 | 50.17% | 5.0167 | 5.7921 | 9.5679 | 0.33813 | 4.8311 | 0 | 0 | 0 | 5.7921 | 9.5679 | 0 | 4.8311 | 0 | 5.2199 | 10.1401 | 0
275.4167 | 2023-10-02 | 11:00 | 11:59 | -0.22 |  |  | -0.22 |  |  | 1183.274 | 1.1833 | 0.34552 | 0.39589 | 5517.601 | 5.5176 | 13.9801 | 72.81% | 7.2813 | 10.1401 | 5.2199 | 0.39589 | 5.1217 | 0 | 0 | 0 | 10.1401 | 5.2199 | 0 | 5.1217 | 0 | 0.6104 | 14.7496 | 0
275.4583 | 2023-10-02 | 12:00 | 12:59 | 0.31 |  |  | 0 |  |  | 1310.065 | 1.3101 | 0.38254 | 0.96291 | 5438.834 | 5.4388 | 18.5896 | 96.82% | 9.6821 | 14.7496 | 0.6104 | 0.96291 | 4.4759 | 0 | 0 | 0 | 14.7496 | 0.6104 | 0 | 0.67822 | 3.7977 | 0 | 15.36 | 3.7977
275.5 | 2023-10-02 | 13:00 | 13:59 | 0.16 |  |  | 0 |  |  | 1369.12 | 1.3691 | 0.39978 | 0.83015 | 5082.149 | 5.0821 | 19.2 | 100% | 10 | 15.36 | 0 | 0.83015 | 4.252 | 0 | 0 | 0 | 15.36 | 0 | 0 | 0 | 4.252 | 0 | 15.36 | 4.252
275.5417 | 2023-10-02 | 14:00 | 14:59 | 0.09 |  |  | 0 |  |  | 1362.57 | 1.3626 | 0.39787 | 0.75824 | 4414.15 | 4.4142 | 19.2 | 100% | 10 | 15.36 | 0 | 0.75824 | 3.6559 | 0 | 0 | 0 | 15.36 | 0 | 0 | 0 | 3.6559 | 0 | 15.36 | 3.6559
275.5833 | 2023-10-02 | 15:00 | 15:59 | -0.05 |  |  | -0.05 |  |  | 1247.499 | 1.2475 | 0.36427 | 0.58464 | 3337.942 | 3.3379 | 19.2 | 100% | 10 | 15.36 | 0 | 0.58464 | 2.7533 | 0 | 0 | 0 | 15.36 | 0 | 0 | 0 | 2.7533 | 0 | 15.36 | 2.7533
275.625 | 2023-10-02 | 16:00 | 16:59 | 0.12 |  |  | 0 |  |  | 1014.031 | 1.014 | 0.2961 | 0.68647 | 1759.517 | 1.7595 | 19.2 | 100% | 10 | 15.36 | 0 | 0.68647 | 1.073 | 0 | 0 | 0 | 15.36 | 0 | 0 | 0 | 1.073 | 0 | 15.36 | 1.073
275.6667 | 2023-10-02 | 17:00 | 17:59 | 1.76 |  |  | 0 |  |  | 641.633 | 0.64163 | 0.18736 | 2.2177 | 336.113 | 0.33611 | 19.2 | 100% | 10 | 15.36 | 0 | 0.33611 | 0 | 1.8816 | 1.8816 | 0 | 13.4784 | 1.8816 | 0 | 0 | 0 | 1.8816 | 13.4784 | 0
275.7083 | 2023-10-02 | 18:00 | 18:59 | 0.91 |  |  | 0 |  |  | 89.895 | 0.089895 | 0.026249 | 1.2066 | 25.507 | 0.025507 | 17.3184 | 90.2% | 9.02 | 13.4784 | 1.8816 | 0.025507 | 0 | 1.1811 | 1.1811 | 0 | 12.2973 | 3.0627 | 0 | 0 | 0 | 3.0627 | 12.2973 | 0
275.75 | 2023-10-02 | 19:00 | 19:59 | 0.5 |  |  | 0 |  |  | 0 | 0 | 0 | 0.77037 | 0 | 0 | 16.1373 | 84.05% | 8.4048 | 12.2973 | 3.0627 | 0 | 0 | 0.77037 | 0.77037 | 0 | 11.5269 | 3.8331 | 0 | 0 | 0 | 3.8331 | 11.5269 | 0
275.7917 | 2023-10-02 | 20:00 | 20:59 | 0.77 |  |  | 0 |  |  | 0 | 0 | 0 | 1.0404 | 0 | 0 | 15.3669 | 80.04% | 8.0036 | 11.5269 | 3.8331 | 0 | 0 | 1.0404 | 1.0404 | 0 | 10.4865 | 4.8735 | 0 | 0 | 0 | 4.8735 | 10.4865 | 0
275.8333 | 2023-10-02 | 21:00 | 21:59 | 0.56 |  |  | 0 |  |  | 0 | 0 | 0 | 0.83037 | 0 | 0 | 14.3265 | 74.62% | 7.4617 | 10.4865 | 4.8735 | 0 | 0 | 0.83037 | 0.83037 | 0 | 9.6562 | 5.7038 | 0 | 0 | 0 | 5.7038 | 9.6562 | 0
275.875 | 2023-10-02 | 22:00 | 22:59 | 1.29 |  |  | 0 |  |  | 0 | 0 | 0 | 1.5604 | 0 | 0 | 13.4962 | 70.29% | 7.0293 | 9.6562 | 5.7038 | 0 | 0 | 1.5604 | 1.5604 | 0 | 8.0958 | 7.2642 | 0 | 0 | 0 | 7.2642 | 8.0958 | 0
275.9167 | 2023-10-02 | 23:00 | 23:59 | 1.28 |  |  | 0 |  |  | 0 | 0 | 0 | 1.5504 | 0 | 0 | 11.9358 | 62.17% | 6.2166 | 8.0958 | 7.2642 | 0 | 0 | 1.5504 | 1.5504 | 0 | 6.5454 | 8.8146 | 0 | 0 | 0 | 8.8146 | 6.5454 | 0
275.9583 | 2023-10-03 | 0:00 | 0:59 | 1.22 |  |  | 0 |  |  | 0 | 0 | 0 | 1.4904 | 0 | 0 | 10.3854 | 54.09% | 5.4091 | 6.5454 | 8.8146 | 0 | 0 | 1.4904 | 1.4904 | 0 | 5.055 | 10.305 | 0 | 0 | 0 | 10.305 | 5.055 | 0
276 | 2023-10-03 | 1:00 | 1:59 | 1.2 |  |  | 0 |  |  | 0 | 0 | 0 | 1.4704 | 0 | 0 | 8.895 | 46.33% | 4.6328 | 5.055 | 10.305 | 0 | 0 | 1.4704 | 1.4704 | 0 | 3.5847 | 11.7753 | 0 | 0 | 0 | 11.7753 | 3.5847 | 0
276.0417 | 2023-10-03 | 2:00 | 2:59 | 0.7 |  |  | 0 |  |  | 0 | 0 | 0 | 0.97037 | 0 | 0 | 7.4247 | 38.67% | 3.867 | 3.5847 | 11.7753 | 0 | 0 | 0.97037 | 0.97037 | 0 | 2.6143 | 12.7457 | 0 | 0 | 0 | 12.7457 | 2.6143 | 0
276.0833 | 2023-10-03 | 3:00 | 3:59 | 0.16 |  |  | 0 |  |  | 0 | 0 | 0 | 0.43037 | 0 | 0 | 6.4543 | 33.62% | 3.3616 | 2.6143 | 12.7457 | 0 | 0 | 0.43037 | 0.43037 | 0 | 2.1839 | 13.1761 | 0 | 0 | 0 | 13.1761 | 2.1839 | 0
276.125 | 2023-10-03 | 4:00 | 4:59 | 0.16 |  |  | 0 |  |  | 0 | 0 | 0 | 0.43037 | 0 | 0 | 6.0239 | 31.37% | 3.1375 | 2.1839 | 13.1761 | 0 | 0 | 0.43037 | 0.43037 | 0 | 1.7536 | 13.6064 | 0 | 0 | 0 | 13.6064 | 1.7536 | 0
276.1667 | 2023-10-03 | 5:00 | 5:59 | 0.16 |  |  | 0 |  |  | 0 | 0 | 0 | 0.43037 | 0 | 0 | 5.5936 | 29.13% | 2.9133 | 1.7536 | 13.6064 | 0 | 0 | 0.43037 | 0.43037 | 0 | 1.3232 | 14.0368 | 0 | 0 | 0 | 14.0368 | 1.3232 | 0
276.2083 | 2023-10-03 | 6:00 | 6:59 | 0.16 |  |  | 0 |  |  | 0 | 0 | 0 | 0.43037 | 0 | 0 | 5.1632 | 26.89% | 2.6892 | 1.3232 | 14.0368 | 0 | 0 | 0.43037 | 0.43037 | 0 | 0.89282 | 14.4672 | 0 | 0 | 0 | 14.4672 | 0.89282 | 0
276.25 | 2023-10-03 | 7:00 | 7:59 | 0.52 |  |  | 0 |  |  | 6.269 | 0.006269 | 0.0018305 | 0.7922 | 258.668 | 0.25867 | 4.7328 | 24.65% | 2.465 | 0.89282 | 14.4672 | 0.25867 | 0 | 0.53353 | 0.53353 | 0 | 0.35929 | 15.0007 | 0 | 0 | 0 | 15.0007 | 0.35929 | 0
276.2917 | 2023-10-03 | 8:00 | 8:59 | 0.38 |  |  | 0 |  |  | 173.918 | 0.17392 | 0.050784 | 0.70115 | 2893.666 | 2.8937 | 4.1993 | 21.87% | 2.1871 | 0.35929 | 15.0007 | 0.70115 | 2.1925 | 0 | 0 | 0 | 0.35929 | 15.0007 | 0 | 2.1925 | 0 | 13.0274 | 2.3326 | 0
276.3333 | 2023-10-03 | 9:00 | 9:59 | -0.09 |  |  | -0.09 |  |  | 587.896 | 0.5879 | 0.17167 | 0.35204 | 4317.045 | 4.317 | 6.1726 | 32.15% | 3.2149 | 2.3326 | 13.0274 | 0.35204 | 3.965 | 0 | 0 | 0 | 2.3326 | 13.0274 | 0 | 3.965 | 0 | 9.4589 | 5.9011 | 0
276.375 | 2023-10-03 | 10:00 | 10:59 | -0.23 |  |  | -0.23 |  |  | 938.978 | 0.93898 | 0.27418 | 0.31455 | 5107.794 | 5.1078 | 9.7411 | 50.73% | 5.0735 | 5.9011 | 9.4589 | 0.31455 | 4.7932 | 0 | 0 | 0 | 5.9011 | 9.4589 | 0 | 4.7932 | 0 | 5.145 | 10.215 | 0
276.4167 | 2023-10-03 | 11:00 | 11:59 | -0.2 |  |  | -0.2 |  |  | 1162.644 | 1.1626 | 0.33949 | 0.40986 | 5413.943 | 5.4139 | 14.055 | 73.2% | 7.3203 | 10.215 | 5.145 | 0.40986 | 5.0041 | 0 | 0 | 0 | 10.215 | 5.145 | 0 | 5.0041 | 0 | 0.64135 | 14.7186 | 0
276.4583 | 2023-10-03 | 12:00 | 12:59 | 0.08 |  |  | 0 |  |  | 1330.686 | 1.3307 | 0.38856 | 0.73893 | 5505.594 | 5.5056 | 18.5586 | 96.66% | 9.666 | 14.7186 | 0.64135 | 0.73893 | 4.7667 | 0 | 0 | 0 | 14.7186 | 0.64135 | 0 | 0.71261 | 4.0541 | 0 | 15.36 | 4.0541
276.5 | 2023-10-03 | 13:00 | 13:59 | 0.1 |  |  | 0 |  |  | 1417.5 | 1.4175 | 0.41391 | 0.78428 | 5209.208 | 5.2092 | 19.2 | 100% | 10 | 15.36 | 0 | 0.78428 | 4.4249 | 0 | 0 | 0 | 15.36 | 0 | 0 | 0 | 4.4249 | 0 | 15.36 | 4.4249
276.5417 | 2023-10-03 | 14:00 | 14:59 | 0.09 |  |  | 0 |  |  | 1396.982 | 1.397 | 0.40792 | 0.76829 | 4478.967 | 4.479 | 19.2 | 100% | 10 | 15.36 | 0 | 0.76829 | 3.7107 | 0 | 0 | 0 | 15.36 | 0 | 0 | 0 | 3.7107 | 0 | 15.36 | 3.7107
276.5833 | 2023-10-03 | 15:00 | 15:59 | -0.09 |  |  | -0.09 |  |  | 1271.422 | 1.2714 | 0.37126 | 0.55163 | 3343.36 | 3.3434 | 19.2 | 100% | 10 | 15.36 | 0 | 0.55163 | 2.7917 | 0 | 0 | 0 | 15.36 | 0 | 0 | 0 | 2.7917 | 0 | 15.36 | 2.7917
276.625 | 2023-10-03 | 16:00 | 16:59 | -0.06 |  |  | -0.06 |  |  | 1009.626 | 1.0096 | 0.29481 | 0.50518 | 1754.037 | 1.754 | 19.2 | 100% | 10 | 15.36 | 0 | 0.50518 | 1.2489 | 0 | 0 | 0 | 15.36 | 0 | 0 | 0 | 1.2489 | 0 | 15.36 | 1.2489
276.6667 | 2023-10-03 | 17:00 | 17:59 | 0.16 |  |  | 0 |  |  | 625.81 | 0.62581 | 0.18274 | 0.61311 | 341.766 | 0.34177 | 19.2 | 100% | 10 | 15.36 | 0 | 0.34177 | 0 | 0.27134 | 0.27134 | 0 | 15.0887 | 0.27134 | 0 | 0 | 0 | 0.27134 | 15.0887 | 0
276.7083 | 2023-10-03 | 18:00 | 18:59 | 0.19 |  |  | 0 |  |  | 71.904 | 0.071904 | 0.020996 | 0.48137 | 24.196 | 0.024196 | 18.9287 | 98.59% | 9.8587 | 15.0887 | 0.27134 | 0.024196 | 0 | 0.45717 | 0.45717 | 0 | 14.6315 | 0.72851 | 0 | 0 | 0 | 0.72851 | 14.6315 | 0
276.75 | 2023-10-03 | 19:00 | 19:59 | 0.19 |  |  | 0 |  |  | 0 | 0 | 0 | 0.46037 | 0 | 0 | 18.4715 | 96.21% | 9.6206 | 14.6315 | 0.72851 | 0 | 0 | 0.46037 | 0.46037 | 0 | 14.1711 | 1.1889 | 0 | 0 | 0 | 1.1889 | 14.1711 | 0
276.7917 | 2023-10-03 | 20:00 | 20:59 | 1.05 |  |  | 0 |  |  | 0 | 0 | 0 | 1.3204 | 0 | 0 | 18.0111 | 93.81% | 9.3808 | 14.1711 | 1.1889 | 0 | 0 | 1.3204 | 1.3204 | 0 | 12.8507 | 2.5093 | 0 | 0 | 0 | 2.5093 | 12.8507 | 0
276.8333 | 2023-10-03 | 21:00 | 21:59 | 0.52 |  |  | 0 |  |  | 0 | 0 | 0 | 0.79037 | 0 | 0 | 16.6907 | 86.93% | 8.6931 | 12.8507 | 2.5093 | 0 | 0 | 0.79037 | 0.79037 | 0 | 12.0604 | 3.2996 | 0 | 0 | 0 | 3.2996 | 12.0604 | 0
276.875 | 2023-10-03 | 22:00 | 22:59 | 0.9 |  |  | 0 |  |  | 0 | 0 | 0 | 1.1704 | 0 | 0 | 15.9004 | 82.81% | 8.2814 | 12.0604 | 3.2996 | 0 | 0 | 1.1704 | 1.1704 | 0 | 10.89 | 4.47 | 0 | 0 | 0 | 4.47 | 10.89 | 0
276.9167 | 2023-10-03 | 23:00 | 23:59 | 2.29 |  |  | 0 |  |  | 0 | 0 | 0 | 2.5604 | 0 | 0 | 14.73 | 76.72% | 7.6719 | 10.89 | 4.47 | 0 | 0 | 2.5604 | 2.5604 | 0 | 8.3296 | 7.0304 | 0 | 0 | 0 | 7.0304 | 8.3296 | 0
276.9583 | 2023-10-04 | 0:00 | 0:59 | 1.12 |  |  | 0 |  |  | 0 | 0 | 0 | 1.3904 | 0 | 0 | 12.1696 | 63.38% | 6.3384 | 8.3296 | 7.0304 | 0 | 0 | 1.3904 | 1.3904 | 0 | 6.9393 | 8.4207 | 0 | 0 | 0 | 8.4207 | 6.9393 | 0
277 | 2023-10-04 | 1:00 | 1:59 | 0.26 |  |  | 0 |  |  | 0 | 0 | 0 | 0.53037 | 0 | 0 | 10.7793 | 56.14% | 5.6142 | 6.9393 | 8.4207 | 0 | 0 | 0.53037 | 0.53037 | 0 | 6.4089 | 8.9511 | 0 | 0 | 0 | 8.9511 | 6.4089 | 0
277.0417 | 2023-10-04 | 2:00 | 2:59 | 0.17 |  |  | 0 |  |  | 0 | 0 | 0 | 0.44037 | 0 | 0 | 10.2489 | 53.38% | 5.338 | 6.4089 | 8.9511 | 0 | 0 | 0.44037 | 0.44037 | 0 | 5.9685 | 9.3915 | 0 | 0 | 0 | 9.3915 | 5.9685 | 0
277.0833 | 2023-10-04 | 3:00 | 3:59 | 0.15 |  |  | 0 |  |  | 0 | 0 | 0 | 0.42037 | 0 | 0 | 9.8085 | 51.09% | 5.1086 | 5.9685 | 9.3915 | 0 | 0 | 0.42037 | 0.42037 | 0 | 5.5482 | 9.8118 | 0 | 0 | 0 | 9.8118 | 5.5482 | 0
277.125 | 2023-10-04 | 4:00 | 4:59 | 0.14 |  |  | 0 |  |  | 0 | 0 | 0 | 0.41037 | 0 | 0 | 9.3882 | 48.9% | 4.8897 | 5.5482 | 9.8118 | 0 | 0 | 0.41037 | 0.41037 | 0 | 5.1378 | 10.2222 | 0 | 0 | 0 | 10.2222 | 5.1378 | 0
277.1667 | 2023-10-04 | 5:00 | 5:59 | 0.13 |  |  | 0 |  |  | 0 | 0 | 0 | 0.40037 | 0 | 0 | 8.9778 | 46.76% | 4.6759 | 5.1378 | 10.2222 | 0 | 0 | 0.40037 | 0.40037 | 0 | 4.7374 | 10.6226 | 0 | 0 | 0 | 10.6226 | 4.7374 | 0
277.2083 | 2023-10-04 | 6:00 | 6:59 | 0.41 |  |  | 0 |  |  | 0 | 0 | 0 | 0.68037 | 0 | 0 | 8.5774 | 44.67% | 4.4674 | 4.7374 | 10.6226 | 0 | 0 | 0.68037 | 0.68037 | 0 | 4.057 | 11.303 | 0 | 0 | 0 | 11.303 | 4.057 | 0
277.25 | 2023-10-04 | 7:00 | 7:59 | 0.3 |  |  | 0 |  |  | 6.8 | 0.0068 | 0.0019856 | 0.57236 | 216.954 | 0.21695 | 7.897 | 41.13% | 4.113 | 4.057 | 11.303 | 0.21695 | 0 | 0.3554 | 0.3554 | 0 | 3.7016 | 11.6584 | 0 | 0 | 0 | 11.6584 | 3.7016 | 0
277.2917 | 2023-10-04 | 8:00 | 8:59 | 0.09 |  |  | 0 |  |  | 29.053 | 0.029053 | 0.0084835 | 0.36885 | 114.306 | 0.11431 | 7.5416 | 39.28% | 3.9279 | 3.7016 | 11.6584 | 0.11431 | 0 | 0.25455 | 0.25455 | 0 | 3.4471 | 11.9129 | 0 | 0 | 0 | 11.9129 | 3.4471 | 0
277.3333 | 2023-10-04 | 9:00 | 9:59 | 0.02 |  |  | 0 |  |  | 81.45 | 0.08145 | 0.023783 | 0.31415 | 321.722 | 0.32172 | 7.2871 | 37.95% | 3.7954 | 3.4471 | 11.9129 | 0.31415 | 0.0075679 | 0 | 0 | 0 | 3.4471 | 11.9129 | 0 | 0.0075679 | 0 | 11.9061 | 3.4539 | 0
277.375 | 2023-10-04 | 10:00 | 10:59 | 0.01 |  |  | 0 |  |  | 176.035 | 0.17603 | 0.051402 | 0.33177 | 702.301 | 0.7023 | 7.2939 | 37.99% | 3.7989 | 3.4539 | 11.9061 | 0.33177 | 0.37053 | 0 | 0 | 0 | 3.4539 | 11.9061 | 0 | 0.37053 | 0 | 11.5726 | 3.7874 | 0
277.4167 | 2023-10-04 | 11:00 | 11:59 | 0.01 |  |  | 0 |  |  | 289.475 | 0.28947 | 0.084527 | 0.3649 | 1163.004 | 1.163 | 7.6274 | 39.73% | 3.9726 | 3.7874 | 11.5726 | 0.3649 | 0.79811 | 0 | 0 | 0 | 3.7874 | 11.5726 | 0 | 0.79811 | 0 | 10.8543 | 4.5057 | 0
277.4583 | 2023-10-04 | 12:00 | 12:59 | 0.02 |  |  | 0 |  |  | 555.108 | 0.55511 | 0.16209 | 0.45246 | 2219.124 | 2.2191 | 8.3457 | 43.47% | 4.3467 | 4.5057 | 10.8543 | 0.45246 | 1.7667 | 0 | 0 | 0 | 4.5057 | 10.8543 | 0 | 1.7667 | 0 | 9.2643 | 6.0957 | 0
277.5 | 2023-10-04 | 13:00 | 13:59 | 0.19 |  |  | 0 |  |  | 844.554 | 0.84455 | 0.24661 | 0.70698 | 3161.631 | 3.1616 | 9.9357 | 51.75% | 5.1748 | 6.0957 | 9.2643 | 0.70698 | 2.4547 | 0 | 0 | 0 | 6.0957 | 9.2643 | 0 | 2.4547 | 0 | 7.0551 | 8.3049 | 0
277.5417 | 2023-10-04 | 14:00 | 14:59 | 0.38 |  |  | 0 |  |  | 1452.738 | 1.4527 | 0.4242 | 1.0746 | 4624.154 | 4.6242 | 12.1449 | 63.25% | 6.3254 | 8.3049 | 7.0551 | 1.0746 | 3.5496 | 0 | 0 | 0 | 8.3049 | 7.0551 | 0 | 3.5496 | 0 | 3.8605 | 11.4995 | 0
277.5833 | 2023-10-04 | 15:00 | 15:59 | 0.09 |  |  | 0 |  |  | 1316.847 | 1.3168 | 0.38452 | 0.74489 | 3434.903 | 3.4349 | 15.3395 | 79.89% | 7.9893 | 11.4995 | 3.8605 | 0.74489 | 2.69 | 0 | 0 | 0 | 11.4995 | 3.8605 | 0 | 2.69 | 0 | 1.4395 | 13.9205 | 0
277.625 | 2023-10-04 | 16:00 | 16:59 | 0.15 |  |  | 0 |  |  | 1045.934 | 1.0459 | 0.30541 | 0.72578 | 1785.326 | 1.7853 | 17.7605 | 92.5% | 9.2503 | 13.9205 | 1.4395 | 0.72578 | 1.0595 | 0 | 0 | 0 | 13.9205 | 1.4395 | 0 | 1.0595 | 0 | 0.48592 | 14.8741 | 0
277.6667 | 2023-10-04 | 17:00 | 17:59 | 5.62 |  |  | 0 |  |  | 644.245 | 0.64424 | 0.18812 | 6.0785 | 332.162 | 0.33216 | 18.7141 | 97.47% | 9.7469 | 14.8741 | 0.48592 | 0.33216 | 0 | 5.7463 | 5.7463 | 0 | 9.1278 | 6.2322 | 0 | 0 | 0 | 6.2322 | 9.1278 | 0
277.7083 | 2023-10-04 | 18:00 | 18:59 | 9.26 |  |  | 0 |  |  | 66.975 | 0.066975 | 0.019557 | 9.5499 | 22.976 | 0.022976 | 12.9678 | 67.54% | 6.754 | 9.1278 | 6.2322 | 0.022976 | 0 | 9.527 | 9.1278 | 0.3992 | 0 | 15.36 | 0.3992 | 0 | 0 | 15.36 | 0 | 0
277.75 | 2023-10-04 | 19:00 | 19:59 | 2.14 |  |  | 0 |  |  | 0 | 0 | 0 | 2.4104 | 0 | 0 | 3.84 | 20% | 2 | 0 | 15.36 | 0 | 0 | 2.4104 | 0 | 2.4104 | 0 | 15.36 | 2.4104 | 0 | 0 | 15.36 | 0 | 0
277.7917 | 2023-10-04 | 20:00 | 20:59 | 1.13 |  |  | 0 |  |  | 0 | 0 | 0 | 1.4004 | 0 | 0 | 3.84 | 20% | 2 | 0 | 15.36 | 0 | 0 | 1.4004 | 0 | 1.4004 | 0 | 15.36 | 1.4004 | 0 | 0 | 15.36 | 0 | 0
277.8333 | 2023-10-04 | 21:00 | 21:59 | 0.48 |  |  | 0 |  |  | 0 | 0 | 0 | 0.75037 | 0 | 0 | 3.84 | 20% | 2 | 0 | 15.36 | 0 | 0 | 0.75037 | 0 | 0.75037 | 0 | 15.36 | 0.75037 | 0 | 0 | 15.36 | 0 | 0
277.875 | 2023-10-04 | 22:00 | 22:59 | 0.38 |  |  | 0 |  |  | 0 | 0 | 0 | 0.65037 | 0 | 0 | 3.84 | 20% | 2 | 0 | 15.36 | 0 | 0 | 0.65037 | 0 | 0.65037 | 0 | 15.36 | 0.65037 | 0 | 0 | 15.36 | 0 | 0
277.9167 | 2023-10-04 | 23:00 | 23:59 | 0.29 |  |  | 0 |  |  | 0 | 0 | 0 | 0.56037 | 0 | 0 | 3.84 | 20% | 2 | 0 | 15.36 | 0 | 0 | 0.56037 | 0 | 0.56037 | 0 | 15.36 | 0.56037 | 0 | 0 | 15.36 | 0 | 0
277.9583 | 2023-10-05 | 0:00 | 0:59 | 0.25 |  |  | 0 |  |  | 0 | 0 | 0 | 0.52037 | 0 | 0 | 3.84 | 20% | 2 | 0 | 15.36 | 0 | 0 | 0.52037 | 0 | 0.52037 | 0 | 15.36 | 0.52037 | 0 | 0 | 15.36 | 0 | 0
278 | 2023-10-05 | 1:00 | 1:59 | 0.25 |  |  | 0 |  |  | 0 | 0 | 0 | 0.52037 | 0 | 0 | 3.84 | 20% | 2 | 0 | 15.36 | 0 | 0 | 0.52037 | 0 | 0.52037 | 0 | 15.36 | 0.52037 | 0 | 0 | 15.36 | 0 | 0
278.0417 | 2023-10-05 | 2:00 | 2:59 | 0.24 |  |  | 0 |  |  | 0 | 0 | 0 | 0.51037 | 0 | 0 | 3.84 | 20% | 2 | 0 | 15.36 | 0 | 0 | 0.51037 | 0 | 0.51037 | 0 | 15.36 | 0.51037 | 0 | 0 | 15.36 | 0 | 0
278.0833 | 2023-10-05 | 3:00 | 3:59 | 0.23 |  |  | 0 |  |  | 0 | 0 | 0 | 0.50037 | 0 | 0 | 3.84 | 20% | 2 | 0 | 15.36 | 0 | 0 | 0.50037 | 0 | 0.50037 | 0 | 15.36 | 0.50037 | 0 | 0 | 15.36 | 0 | 0
278.125 | 2023-10-05 | 4:00 | 4:59 | 0.23 |  |  | 0 |  |  | 0 | 0 | 0 | 0.50037 | 0 | 0 | 3.84 | 20% | 2 | 0 | 15.36 | 0 | 0 | 0.50037 | 0 | 0.50037 | 0 | 15.36 | 0.50037 | 0 | 0 | 15.36 | 0 | 0
278.1667 | 2023-10-05 | 5:00 | 5:59 | 0.25 |  |  | 0 |  |  | 0 | 0 | 0 | 0.52037 | 0 | 0 | 3.84 | 20% | 2 | 0 | 15.36 | 0 | 0 | 0.52037 | 0 | 0.52037 | 0 | 15.36 | 0.52037 | 0 | 0 | 15.36 | 0 | 0
278.2083 | 2023-10-05 | 6:00 | 6:59 | 0.48 |  |  | 0 |  |  | 0 | 0 | 0 | 0.75037 | 0 | 0 | 3.84 | 20% | 2 | 0 | 15.36 | 0 | 0 | 0.75037 | 0 | 0.75037 | 0 | 15.36 | 0.75037 | 0 | 0 | 15.36 | 0 | 0
278.25 | 2023-10-05 | 7:00 | 7:59 | 0.57 |  |  | 0 |  |  | 18.235 | 0.018235 | 0.0053246 | 0.8457 | 111.556 | 0.11156 | 3.84 | 20% | 2 | 0 | 15.36 | 0.11156 | 0 | 0.73414 | 0 | 0.73414 | 0 | 15.36 | 0.73414 | 0 | 0 | 15.36 | 0 | 0
278.2917 | 2023-10-05 | 8:00 | 8:59 | 0.31 |  |  | 0 |  |  | 176.292 | 0.17629 | 0.051477 | 0.63185 | 2924.722 | 2.9247 | 3.84 | 20% | 2 | 0 | 15.36 | 0.63185 | 2.2929 | 0 | 0 | 0 | 0 | 15.36 | 0 | 2.2929 | 0 | 13.2964 | 2.0636 | 0
278.3333 | 2023-10-05 | 9:00 | 9:59 | -0.03 |  |  | -0.03 |  |  | 608.112 | 0.60811 | 0.17757 | 0.41794 | 4484.437 | 4.4844 | 5.9036 | 30.75% | 3.0748 | 2.0636 | 13.2964 | 0.41794 | 4.0665 | 0 | 0 | 0 | 2.0636 | 13.2964 | 0 | 4.0665 | 0 | 9.6366 | 5.7234 | 0
278.375 | 2023-10-05 | 10:00 | 10:59 | -0.2 |  |  | -0.2 |  |  | 590.005 | 0.59001 | 0.17228 | 0.24265 | 2808.765 | 2.8088 | 9.5634 | 49.81% | 4.981 | 5.7234 | 9.6366 | 0.24265 | 2.5661 | 0 | 0 | 0 | 5.7234 | 9.6366 | 0 | 2.5661 | 0 | 7.3271 | 8.0329 | 0
278.4167 | 2023-10-05 | 11:00 | 11:59 | -0.1 |  |  | -0.1 |  |  | 936.584 | 0.93658 | 0.27348 | 0.44385 | 4191.255 | 4.1913 | 11.8729 | 61.84% | 6.1838 | 8.0329 | 7.3271 | 0.44385 | 3.7474 | 0 | 0 | 0 | 8.0329 | 7.3271 | 0 | 3.7474 | 0 | 3.9544 | 11.4056 | 0
278.4583 | 2023-10-05 | 12:00 | 12:59 | 0.12 |  |  | 0 |  |  | 382.006 | 0.38201 | 0.11155 | 0.50192 | 1518.812 | 1.5188 | 15.2456 | 79.4% | 7.9404 | 11.4056 | 3.9544 | 0.50192 | 1.0169 | 0 | 0 | 0 | 11.4056 | 3.9544 | 0 | 1.0169 | 0 | 3.0392 | 12.3208 | 0
278.5 | 2023-10-05 | 13:00 | 13:59 | 0.12 |  |  | 0 |  |  | 527.849 | 0.52785 | 0.15413 | 0.5445 | 2019.647 | 2.0196 | 16.1608 | 84.17% | 8.4171 | 12.3208 | 3.0392 | 0.5445 | 1.4751 | 0 | 0 | 0 | 12.3208 | 3.0392 | 0 | 1.4751 | 0 | 1.7116 | 13.6484 | 0
278.5417 | 2023-10-05 | 14:00 | 14:59 | 0.11 |  |  | 0 |  |  | 707.837 | 0.70784 | 0.20669 | 0.58706 | 2507.674 | 2.5077 | 17.4884 | 91.09% | 9.1086 | 13.6484 | 1.7116 | 0.58706 | 1.9206 | 0 | 0 | 0 | 13.6484 | 1.7116 | 0 | 1.9017 | 0.018875 | 0 | 15.36 | 0.018875
278.5833 | 2023-10-05 | 15:00 | 15:59 | -0.06 |  |  | -0.06 |  |  | 1318.554 | 1.3186 | 0.38502 | 0.59539 | 3444.491 | 3.4445 | 19.2 | 100% | 10 | 15.36 | 0 | 0.59539 | 2.8491 | 0 | 0 | 0 | 15.36 | 0 | 0 | 0 | 2.8491 | 0 | 15.36 | 2.8491
278.625 | 2023-10-05 | 16:00 | 16:59 | -0.02 |  |  | -0.02 |  |  | 531.103 | 0.5311 | 0.15508 | 0.40545 | 1350.874 | 1.3509 | 19.2 | 100% | 10 | 15.36 | 0 | 0.40545 | 0.94542 | 0 | 0 | 0 | 15.36 | 0 | 0 | 0 | 0.94542 | 0 | 15.36 | 0.94542
278.6667 | 2023-10-05 | 17:00 | 17:59 | 0.13 |  |  | 0 |  |  | 427.741 | 0.42774 | 0.1249 | 0.52527 | 418.96 | 0.41896 | 19.2 | 100% | 10 | 15.36 | 0 | 0.41896 | 0 | 0.10631 | 0.10631 | 0 | 15.2537 | 0.10631 | 0 | 0 | 0 | 0.10631 | 15.2537 | 0
278.7083 | 2023-10-05 | 18:00 | 18:59 | 1.01 |  |  | 0 |  |  | 73.799 | 0.073799 | 0.021549 | 1.3019 | 11.794 | 0.011794 | 19.0937 | 99.45% | 9.9446 | 15.2537 | 0.10631 | 0.011794 | 0 | 1.2901 | 1.2901 | 0 | 13.9636 | 1.3964 | 0 | 0 | 0 | 1.3964 | 13.9636 | 0
278.75 | 2023-10-05 | 19:00 | 19:59 | 0.34 |  |  | 0 |  |  | 0 | 0 | 0 | 0.61037 | 0 | 0 | 17.8036 | 92.73% | 9.2727 | 13.9636 | 1.3964 | 0 | 0 | 0.61037 | 0.61037 | 0 | 13.3532 | 2.0068 | 0 | 0 | 0 | 2.0068 | 13.3532 | 0
278.7917 | 2023-10-05 | 20:00 | 20:59 | 0.31 |  |  | 0 |  |  | 0 | 0 | 0 | 0.58037 | 0 | 0 | 17.1932 | 89.55% | 8.9548 | 13.3532 | 2.0068 | 0 | 0 | 0.58037 | 0.58037 | 0 | 12.7728 | 2.5872 | 0 | 0 | 0 | 2.5872 | 12.7728 | 0
278.8333 | 2023-10-05 | 21:00 | 21:59 | 0.36 |  |  | 0 |  |  | 0 | 0 | 0 | 0.63037 | 0 | 0 | 16.6128 | 86.53% | 8.6525 | 12.7728 | 2.5872 | 0 | 0 | 0.63037 | 0.63037 | 0 | 12.1425 | 3.2175 | 0 | 0 | 0 | 3.2175 | 12.1425 | 0
278.875 | 2023-10-05 | 22:00 | 22:59 | 0.44 |  |  | 0 |  |  | 0 | 0 | 0 | 0.71037 | 0 | 0 | 15.9825 | 83.24% | 8.3242 | 12.1425 | 3.2175 | 0 | 0 | 0.71037 | 0.71037 | 0 | 11.4321 | 3.9279 | 0 | 0 | 0 | 3.9279 | 11.4321 | 0
278.9167 | 2023-10-05 | 23:00 | 23:59 | 0.43 |  |  | 0 |  |  | 0 | 0 | 0 | 0.70037 | 0 | 0 | 15.2721 | 79.54% | 7.9542 | 11.4321 | 3.9279 | 0 | 0 | 0.70037 | 0.70037 | 0 | 10.7317 | 4.6283 | 0 | 0 | 0 | 4.6283 | 10.7317 | 0
278.9583 | 2023-10-06 | 0:00 | 0:59 | 0.52 |  |  | 0 |  |  | 0 | 0 | 0 | 0.79037 | 0 | 0 | 14.5717 | 75.89% | 7.5894 | 10.7317 | 4.6283 | 0 | 0 | 0.79037 | 0.79037 | 0 | 9.9413 | 5.4187 | 0 | 0 | 0 | 5.4187 | 9.9413 | 0
279 | 2023-10-06 | 1:00 | 1:59 | 0.18 |  |  | 0 |  |  | 0 | 0 | 0 | 0.45037 | 0 | 0 | 13.7813 | 71.78% | 7.1778 | 9.9413 | 5.4187 | 0 | 0 | 0.45037 | 0.45037 | 0 | 9.491 | 5.869 | 0 | 0 | 0 | 5.869 | 9.491 | 0
279.0417 | 2023-10-06 | 2:00 | 2:59 | 0.17 |  |  | 0 |  |  | 0 | 0 | 0 | 0.44037 | 0 | 0 | 13.331 | 69.43% | 6.9432 | 9.491 | 5.869 | 0 | 0 | 0.44037 | 0.44037 | 0 | 9.0506 | 6.3094 | 0 | 0 | 0 | 6.3094 | 9.0506 | 0
279.0833 | 2023-10-06 | 3:00 | 3:59 | 0.17 |  |  | 0 |  |  | 0 | 0 | 0 | 0.44037 | 0 | 0 | 12.8906 | 67.14% | 6.7139 | 9.0506 | 6.3094 | 0 | 0 | 0.44037 | 0.44037 | 0 | 8.6102 | 6.7498 | 0 | 0 | 0 | 6.7498 | 8.6102 | 0
279.125 | 2023-10-06 | 4:00 | 4:59 | 0.17 |  |  | 0 |  |  | 0 | 0 | 0 | 0.44037 | 0 | 0 | 12.4502 | 64.84% | 6.4845 | 8.6102 | 6.7498 | 0 | 0 | 0.44037 | 0.44037 | 0 | 8.1699 | 7.1901 | 0 | 0 | 0 | 7.1901 | 8.1699 | 0
279.1667 | 2023-10-06 | 5:00 | 5:59 | 0.34 |  |  | 0 |  |  | 0 | 0 | 0 | 0.61037 | 0 | 0 | 12.0099 | 62.55% | 6.2551 | 8.1699 | 7.1901 | 0 | 0 | 0.61037 | 0.61037 | 0 | 7.5595 | 7.8005 | 0 | 0 | 0 | 7.8005 | 7.5595 | 0
279.2083 | 2023-10-06 | 6:00 | 6:59 | 0.29 |  |  | 0 |  |  | 0 | 0 | 0 | 0.56037 | 0 | 0 | 11.3995 | 59.37% | 5.9372 | 7.5595 | 7.8005 | 0 | 0 | 0.56037 | 0.56037 | 0 | 6.9991 | 8.3609 | 0 | 0 | 0 | 8.3609 | 6.9991 | 0
279.25 | 2023-10-06 | 7:00 | 7:59 | 0.33 |  |  | 0 |  |  | 16.584 | 0.016584 | 0.0048425 | 0.60521 | 99.401 | 0.099401 | 10.8391 | 56.45% | 5.6454 | 6.9991 | 8.3609 | 0.099401 | 0 | 0.50581 | 0.50581 | 0 | 6.4933 | 8.8667 | 0 | 0 | 0 | 8.8667 | 6.4933 | 0
279.2917 | 2023-10-06 | 8:00 | 8:59 | 0.19 |  |  | 0 |  |  | 167.371 | 0.16737 | 0.048872 | 0.50924 | 2889.513 | 2.8895 | 10.3333 | 53.82% | 5.3819 | 6.4933 | 8.8667 | 0.50924 | 2.3803 | 0 | 0 | 0 | 6.4933 | 8.8667 | 0 | 2.3803 | 0 | 6.7245 | 8.6355 | 0
279.3333 | 2023-10-06 | 9:00 | 9:59 | -0.02 |  |  | -0.02 |  |  | 593.169 | 0.59317 | 0.17321 | 0.42358 | 4396.184 | 4.3962 | 12.4755 | 64.98% | 6.4977 | 8.6355 | 6.7245 | 0.42358 | 3.9726 | 0 | 0 | 0 | 8.6355 | 6.7245 | 0 | 3.9726 | 0 | 3.1491 | 12.2109 | 0
279.375 | 2023-10-06 | 10:00 | 10:59 | -0.13 |  |  | -0.13 |  |  | 970.678 | 0.97068 | 0.28344 | 0.42381 | 5271.181 | 5.2712 | 16.0509 | 83.6% | 8.3598 | 12.2109 | 3.1491 | 0.42381 | 4.8474 | 0 | 0 | 0 | 12.2109 | 3.1491 | 0 | 3.499 | 1.3484 | 0 | 15.36 | 1.3484
279.4167 | 2023-10-06 | 11:00 | 11:59 | -0.08 |  |  | -0.08 |  |  | 1233.296 | 1.2333 | 0.36012 | 0.55049 | 5736.484 | 5.7365 | 19.2 | 100% | 10 | 15.36 | 0 | 0.55049 | 5.186 | 0 | 0 | 0 | 15.36 | 0 | 0 | 0 | 5.186 | 0 | 15.36 | 5.186
279.4583 | 2023-10-06 | 12:00 | 12:59 | 0.15 |  |  | 0 |  |  | 1404.699 | 1.4047 | 0.41017 | 0.83054 | 5777.704 | 5.7777 | 19.2 | 100% | 10 | 15.36 | 0 | 0.83054 | 4.9472 | 0 | 0 | 0 | 15.36 | 0 | 0 | 0 | 4.9472 | 0 | 15.36 | 4.9472
279.5 | 2023-10-06 | 13:00 | 13:59 | 0.52 |  |  | 0 |  |  | 1478.24 | 1.4782 | 0.43165 | 1.222 | 5395.401 | 5.3954 | 19.2 | 100% | 10 | 15.36 | 0 | 1.222 | 4.1734 | 0 | 0 | 0 | 15.36 | 0 | 0 | 0 | 4.1734 | 0 | 15.36 | 4.1734
279.5417 | 2023-10-06 | 14:00 | 14:59 | 2.66 |  |  | 0 |  |  | 1439.163 | 1.4392 | 0.42024 | 3.3506 | 4578.899 | 4.5789 | 19.2 | 100% | 10 | 15.36 | 0 | 3.3506 | 1.2283 | 0 | 0 | 0 | 15.36 | 0 | 0 | 0 | 1.2283 | 0 | 15.36 | 1.2283
279.5833 | 2023-10-06 | 15:00 | 15:59 | 0.19 |  |  | 0 |  |  | 1307.521 | 1.3075 | 0.3818 | 0.84217 | 3401.29 | 3.4013 | 19.2 | 100% | 10 | 15.36 | 0 | 0.84217 | 2.5591 | 0 | 0 | 0 | 15.36 | 0 | 0 | 0 | 2.5591 | 0 | 15.36 | 2.5591
279.625 | 2023-10-06 | 16:00 | 16:59 | 0.14 |  |  | 0 |  |  | 1056.887 | 1.0569 | 0.30861 | 0.71898 | 1722.704 | 1.7227 | 19.2 | 100% | 10 | 15.36 | 0 | 0.71898 | 1.0037 | 0 | 0 | 0 | 15.36 | 0 | 0 | 0 | 1.0037 | 0 | 15.36 | 1.0037
279.6667 | 2023-10-06 | 17:00 | 17:59 | 0.26 |  |  | 0 |  |  | 649.793 | 0.64979 | 0.18974 | 0.72011 | 274.916 | 0.27492 | 19.2 | 100% | 10 | 15.36 | 0 | 0.27492 | 0 | 0.44519 | 0.44519 | 0 | 14.9148 | 0.44519 | 0 | 0 | 0 | 0.44519 | 14.9148 | 0
279.7083 | 2023-10-06 | 18:00 | 18:59 | 0.58 |  |  | 0 |  |  | 58.742 | 0.058742 | 0.017153 | 0.86752 | 20.25 | 0.02025 | 18.7548 | 97.68% | 9.7681 | 14.9148 | 0.44519 | 0.02025 | 0 | 0.84727 | 0.84727 | 0 | 14.0675 | 1.2925 | 0 | 0 | 0 | 1.2925 | 14.0675 | 0
279.75 | 2023-10-06 | 19:00 | 19:59 | 1.05 |  |  | 0 |  |  | 0 | 0 | 0 | 1.3204 | 0 | 0 | 17.9075 | 93.27% | 9.3268 | 14.0675 | 1.2925 | 0 | 0 | 1.3204 | 1.3204 | 0 | 12.7472 | 2.6128 | 0 | 0 | 0 | 2.6128 | 12.7472 | 0
279.7917 | 2023-10-06 | 20:00 | 20:59 | 0.41 |  |  | 0 |  |  | 0 | 0 | 0 | 0.68037 | 0 | 0 | 16.5872 | 86.39% | 8.6391 | 12.7472 | 2.6128 | 0 | 0 | 0.68037 | 0.68037 | 0 | 12.0668 | 3.2932 | 0 | 0 | 0 | 3.2932 | 12.0668 | 0
279.8333 | 2023-10-06 | 21:00 | 21:59 | 0.32 |  |  | 0 |  |  | 0 | 0 | 0 | 0.59037 | 0 | 0 | 15.9068 | 82.85% | 8.2848 | 12.0668 | 3.2932 | 0 | 0 | 0.59037 | 0.59037 | 0 | 11.4764 | 3.8836 | 0 | 0 | 0 | 3.8836 | 11.4764 | 0
279.875 | 2023-10-06 | 22:00 | 22:59 | 0.25 |  |  | 0 |  |  | 0 | 0 | 0 | 0.52037 | 0 | 0 | 15.3164 | 79.77% | 7.9773 | 11.4764 | 3.8836 | 0 | 0 | 0.52037 | 0.52037 | 0 | 10.956 | 4.404 | 0 | 0 | 0 | 4.404 | 10.956 | 0
279.9167 | 2023-10-06 | 23:00 | 23:59 | 0.24 |  |  | 0 |  |  | 0 | 0 | 0 | 0.51037 | 0 | 0 | 14.796 | 77.06% | 7.7063 | 10.956 | 4.404 | 0 | 0 | 0.51037 | 0.51037 | 0 | 10.4457 | 4.9143 | 0 | 0 | 0 | 4.9143 | 10.4457 | 0
279.9583 | 2023-10-07 | 0:00 | 0:59 | 0.19 |  |  | 0 |  |  | 0 | 0 | 0 | 0.46037 | 0 | 0 | 14.2857 | 74.4% | 7.4405 | 10.4457 | 4.9143 | 0 | 0 | 0.46037 | 0.46037 | 0 | 9.9853 | 5.3747 | 0 | 0 | 0 | 5.3747 | 9.9853 | 0
280 | 2023-10-07 | 1:00 | 1:59 | 0.16 |  |  | 0 |  |  | 0 | 0 | 0 | 0.43037 | 0 | 0 | 13.8253 | 72.01% | 7.2007 | 9.9853 | 5.3747 | 0 | 0 | 0.43037 | 0.43037 | 0 | 9.5549 | 5.8051 | 0 | 0 | 0 | 5.8051 | 9.5549 | 0
280.0417 | 2023-10-07 | 2:00 | 2:59 | 0.16 |  |  | 0 |  |  | 0 | 0 | 0 | 0.43037 | 0 | 0 | 13.3949 | 69.77% | 6.9765 | 9.5549 | 5.8051 | 0 | 0 | 0.43037 | 0.43037 | 0 | 9.1246 | 6.2354 | 0 | 0 | 0 | 6.2354 | 9.1246 | 0
280.0833 | 2023-10-07 | 3:00 | 3:59 | 0.16 |  |  | 0 |  |  | 0 | 0 | 0 | 0.43037 | 0 | 0 | 12.9646 | 67.52% | 6.7524 | 9.1246 | 6.2354 | 0 | 0 | 0.43037 | 0.43037 | 0 | 8.6942 | 6.6658 | 0 | 0 | 0 | 6.6658 | 8.6942 | 0
280.125 | 2023-10-07 | 4:00 | 4:59 | 0.15 |  |  | 0 |  |  | 0 | 0 | 0 | 0.42037 | 0 | 0 | 12.5342 | 65.28% | 6.5282 | 8.6942 | 6.6658 | 0 | 0 | 0.42037 | 0.42037 | 0 | 8.2738 | 7.0862 | 0 | 0 | 0 | 7.0862 | 8.2738 | 0
280.1667 | 2023-10-07 | 5:00 | 5:59 | 0.33 |  |  | 0 |  |  | 0 | 0 | 0 | 0.60037 | 0 | 0 | 12.1138 | 63.09% | 6.3093 | 8.2738 | 7.0862 | 0 | 0 | 0.60037 | 0.60037 | 0 | 7.6735 | 7.6865 | 0 | 0 | 0 | 7.6865 | 7.6735 | 0
280.2083 | 2023-10-07 | 6:00 | 6:59 | 0.24 |  |  | 0 |  |  | 0 | 0 | 0 | 0.51037 | 0 | 0 | 11.5135 | 59.97% | 5.9966 | 7.6735 | 7.6865 | 0 | 0 | 0.51037 | 0.51037 | 0 | 7.1631 | 8.1969 | 0 | 0 | 0 | 8.1969 | 7.1631 | 0
280.25 | 2023-10-07 | 7:00 | 7:59 | 0.25 |  |  | 0 |  |  | 4.363 | 0.004363 | 0.001274 | 0.52164 | 198.613 | 0.19861 | 11.0031 | 57.31% | 5.7308 | 7.1631 | 8.1969 | 0.19861 | 0 | 0.32303 | 0.32303 | 0 | 6.8401 | 8.5199 | 0 | 0 | 0 | 8.5199 | 6.8401 | 0
280.2917 | 2023-10-07 | 8:00 | 8:59 | 0.11 |  |  | 0 |  |  | 169.961 | 0.16996 | 0.049629 | 0.43 | 2920.474 | 2.9205 | 10.6801 | 55.63% | 5.5625 | 6.8401 | 8.5199 | 0.43 | 2.4905 | 0 | 0 | 0 | 6.8401 | 8.5199 | 0 | 2.4905 | 0 | 6.2785 | 9.0815 | 0
280.3333 | 2023-10-07 | 9:00 | 9:59 | -0.09 |  |  | -0.09 |  |  | 597.109 | 0.59711 | 0.17436 | 0.35473 | 4429.703 | 4.4297 | 12.9215 | 67.3% | 6.7299 | 9.0815 | 6.2785 | 0.35473 | 4.075 | 0 | 0 | 0 | 9.0815 | 6.2785 | 0 | 4.075 | 0 | 2.611 | 12.749 | 0
280.375 | 2023-10-07 | 10:00 | 10:59 | -0.2 |  |  | -0.2 |  |  | 965.43 | 0.96543 | 0.28191 | 0.35228 | 5235.246 | 5.2352 | 16.589 | 86.4% | 8.6401 | 12.749 | 2.611 | 0.35228 | 4.883 | 0 | 0 | 0 | 12.749 | 2.611 | 0 | 2.9012 | 1.9818 | 0 | 15.36 | 1.9818
280.4167 | 2023-10-07 | 11:00 | 11:59 | -0.14 |  |  | -0.14 |  |  | 1217.134 | 1.2171 | 0.3554 | 0.48577 | 5662.478 | 5.6625 | 19.2 | 100% | 10 | 15.36 | 0 | 0.48577 | 5.1767 | 0 | 0 | 0 | 15.36 | 0 | 0 | 0 | 5.1767 | 0 | 15.36 | 5.1767
280.4583 | 2023-10-07 | 12:00 | 12:59 | 0.11 |  |  | 0 |  |  | 1395.726 | 1.3957 | 0.40755 | 0.78792 | 5742.93 | 5.7429 | 19.2 | 100% | 10 | 15.36 | 0 | 0.78792 | 4.955 | 0 | 0 | 0 | 15.36 | 0 | 0 | 0 | 4.955 | 0 | 15.36 | 4.955
280.5 | 2023-10-07 | 13:00 | 13:59 | 0.12 |  |  | 0 |  |  | 1471.96 | 1.472 | 0.42981 | 0.82018 | 5367.902 | 5.3679 | 19.2 | 100% | 10 | 15.36 | 0 | 0.82018 | 4.5477 | 0 | 0 | 0 | 15.36 | 0 | 0 | 0 | 4.5477 | 0 | 15.36 | 4.5477
280.5417 | 2023-10-07 | 14:00 | 14:59 | 0.1 |  |  | 0 |  |  | 1443.162 | 1.4432 | 0.4214 | 0.79177 | 4578.096 | 4.5781 | 19.2 | 100% | 10 | 15.36 | 0 | 0.79177 | 3.7863 | 0 | 0 | 0 | 15.36 | 0 | 0 | 0 | 3.7863 | 0 | 15.36 | 3.7863
280.5833 | 2023-10-07 | 15:00 | 15:59 | -0.05 |  |  | -0.05 |  |  | 1300.596 | 1.3006 | 0.37977 | 0.60014 | 3367.665 | 3.3677 | 19.2 | 100% | 10 | 15.36 | 0 | 0.60014 | 2.7675 | 0 | 0 | 0 | 15.36 | 0 | 0 | 0 | 2.7675 | 0 | 15.36 | 2.7675
280.625 | 2023-10-07 | 16:00 | 16:59 | 0.01 |  |  | 0 |  |  | 1041.813 | 1.0418 | 0.30421 | 0.58458 | 1689.938 | 1.6899 | 19.2 | 100% | 10 | 15.36 | 0 | 0.58458 | 1.1054 | 0 | 0 | 0 | 15.36 | 0 | 0 | 0 | 1.1054 | 0 | 15.36 | 1.1054
280.6667 | 2023-10-07 | 17:00 | 17:59 | 1.05 |  |  | 0 |  |  | 626.646 | 0.62665 | 0.18298 | 1.5034 | 276.358 | 0.27636 | 19.2 | 100% | 10 | 15.36 | 0 | 0.27636 | 0 | 1.227 | 1.227 | 0 | 14.133 | 1.227 | 0 | 0 | 0 | 1.227 | 14.133 | 0
280.7083 | 2023-10-07 | 18:00 | 18:59 | 0.26 |  |  | 0 |  |  | 44.924 | 0.044924 | 0.013118 | 0.54349 | 16.172 | 0.016172 | 17.973 | 93.61% | 9.3609 | 14.133 | 1.227 | 0.016172 | 0 | 0.52732 | 0.52732 | 0 | 13.6057 | 1.7543 | 0 | 0 | 0 | 1.7543 | 13.6057 | 0
280.75 | 2023-10-07 | 19:00 | 19:59 | 0.31 |  |  | 0 |  |  | 0 | 0 | 0 | 0.58037 | 0 | 0 | 17.4457 | 90.86% | 9.0863 | 13.6057 | 1.7543 | 0 | 0 | 0.58037 | 0.58037 | 0 | 13.0253 | 2.3347 | 0 | 0 | 0 | 2.3347 | 13.0253 | 0
280.7917 | 2023-10-07 | 20:00 | 20:59 | 0.35 |  |  | 0 |  |  | 0 | 0 | 0 | 0.62037 | 0 | 0 | 16.8653 | 87.84% | 8.784 | 13.0253 | 2.3347 | 0 | 0 | 0.62037 | 0.62037 | 0 | 12.4049 | 2.9551 | 0 | 0 | 0 | 2.9551 | 12.4049 | 0
280.8333 | 2023-10-07 | 21:00 | 21:59 | 0.24 |  |  | 0 |  |  | 0 | 0 | 0 | 0.51037 | 0 | 0 | 16.2449 | 84.61% | 8.4609 | 12.4049 | 2.9551 | 0 | 0 | 0.51037 | 0.51037 | 0 | 11.8946 | 3.4654 | 0 | 0 | 0 | 3.4654 | 11.8946 | 0
280.875 | 2023-10-07 | 22:00 | 22:59 | 0.15 |  |  | 0 |  |  | 0 | 0 | 0 | 0.42037 | 0 | 0 | 15.7346 | 81.95% | 8.1951 | 11.8946 | 3.4654 | 0 | 0 | 0.42037 | 0.42037 | 0 | 11.4742 | 3.8858 | 0 | 0 | 0 | 3.8858 | 11.4742 | 0
280.9167 | 2023-10-07 | 23:00 | 23:59 | 0.19 |  |  | 0 |  |  | 0 | 0 | 0 | 0.46037 | 0 | 0 | 15.3142 | 79.76% | 7.9761 | 11.4742 | 3.8858 | 0 | 0 | 0.46037 | 0.46037 | 0 | 11.0138 | 4.3462 | 0 | 0 | 0 | 4.3462 | 11.0138 | 0
280.9583 | 2023-10-08 | 0:00 | 0:59 | 0.22 |  |  | 0 |  |  | 0 | 0 | 0 | 0.49037 | 0 | 0 | 14.8538 | 77.36% | 7.7364 | 11.0138 | 4.3462 | 0 | 0 | 0.49037 | 0.49037 | 0 | 10.5235 | 4.8365 | 0 | 0 | 0 | 4.8365 | 10.5235 | 0
281 | 2023-10-08 | 1:00 | 1:59 | 0.15 |  |  | 0 |  |  | 0 | 0 | 0 | 0.42037 | 0 | 0 | 14.3635 | 74.81% | 7.481 | 10.5235 | 4.8365 | 0 | 0 | 0.42037 | 0.42037 | 0 | 10.1031 | 5.2569 | 0 | 0 | 0 | 5.2569 | 10.1031 | 0
281.0417 | 2023-10-08 | 2:00 | 2:59 | 0.26 |  |  | 0 |  |  | 0 | 0 | 0 | 0.53037 | 0 | 0 | 13.9431 | 72.62% | 7.262 | 10.1031 | 5.2569 | 0 | 0 | 0.53037 | 0.53037 | 0 | 9.5727 | 5.7873 | 0 | 0 | 0 | 5.7873 | 9.5727 | 0
281.0833 | 2023-10-08 | 3:00 | 3:59 | 0.18 |  |  | 0 |  |  | 0 | 0 | 0 | 0.45037 | 0 | 0 | 13.4127 | 69.86% | 6.9858 | 9.5727 | 5.7873 | 0 | 0 | 0.45037 | 0.45037 | 0 | 9.1224 | 6.2376 | 0 | 0 | 0 | 6.2376 | 9.1224 | 0
281.125 | 2023-10-08 | 4:00 | 4:59 | 0.16 |  |  | 0 |  |  | 0 | 0 | 0 | 0.43037 | 0 | 0 | 12.9624 | 67.51% | 6.7512 | 9.1224 | 6.2376 | 0 | 0 | 0.43037 | 0.43037 | 0 | 8.692 | 6.668 | 0 | 0 | 0 | 6.668 | 8.692 | 0
281.1667 | 2023-10-08 | 5:00 | 5:59 | 0.35 |  |  | 0 |  |  | 0 | 0 | 0 | 0.62037 | 0 | 0 | 12.532 | 65.27% | 6.5271 | 8.692 | 6.668 | 0 | 0 | 0.62037 | 0.62037 | 0 | 8.0716 | 7.2884 | 0 | 0 | 0 | 7.2884 | 8.0716 | 0
281.2083 | 2023-10-08 | 6:00 | 6:59 | 0.22 |  |  | 0 |  |  | 0 | 0 | 0 | 0.49037 | 0 | 0 | 11.9116 | 62.04% | 6.204 | 8.0716 | 7.2884 | 0 | 0 | 0.49037 | 0.49037 | 0 | 7.5812 | 7.7788 | 0 | 0 | 0 | 7.7788 | 7.5812 | 0
281.25 | 2023-10-08 | 7:00 | 7:59 | 0.2 |  |  | 0 |  |  | 4.513 | 0.004513 | 0.0013178 | 0.47169 | 150.657 | 0.15066 | 11.4212 | 59.49% | 5.9486 | 7.5812 | 7.7788 | 0.15066 | 0 | 0.32103 | 0.32103 | 0 | 7.2602 | 8.0998 | 0 | 0 | 0 | 8.0998 | 7.2602 | 0
281.2917 | 2023-10-08 | 8:00 | 8:59 | 0.26 |  |  | 0 |  |  | 167.374 | 0.16737 | 0.048873 | 0.57924 | 2750.403 | 2.7504 | 11.1002 | 57.81% | 5.7814 | 7.2602 | 8.0998 | 0.57924 | 2.1712 | 0 | 0 | 0 | 7.2602 | 8.0998 | 0 | 2.1712 | 0 | 6.1457 | 9.2143 | 0
281.3333 | 2023-10-08 | 9:00 | 9:59 | 0.04 |  |  | 0 |  |  | 584.694 | 0.58469 | 0.17073 | 0.4811 | 4321.848 | 4.3218 | 13.0543 | 67.99% | 6.7991 | 9.2143 | 6.1457 | 0.4811 | 3.8407 | 0 | 0 | 0 | 9.2143 | 6.1457 | 0 | 3.8407 | 0 | 2.6891 | 12.6709 | 0
281.375 | 2023-10-08 | 10:00 | 10:59 | -0.09 |  |  | -0.09 |  |  | 973.511 | 0.97351 | 0.28427 | 0.46464 | 5313.689 | 5.3137 | 16.5109 | 85.99% | 8.5994 | 12.6709 | 2.6891 | 0.46464 | 4.8491 | 0 | 0 | 0 | 12.6709 | 2.6891 | 0 | 2.9879 | 1.8612 | 0 | 15.36 | 1.8612
281.4167 | 2023-10-08 | 11:00 | 11:59 | -0.07 |  |  | -0.07 |  |  | 1246.027 | 1.246 | 0.36384 | 0.56421 | 5787.126 | 5.7871 | 19.2 | 100% | 10 | 15.36 | 0 | 0.56421 | 5.2229 | 0 | 0 | 0 | 15.36 | 0 | 0 | 0 | 5.2229 | 0 | 15.36 | 5.2229
281.4583 | 2023-10-08 | 12:00 | 12:59 | 0.12 |  |  | 0 |  |  | 1418.318 | 1.4183 | 0.41415 | 0.80452 | 5806.688 | 5.8067 | 19.2 | 100% | 10 | 15.36 | 0 | 0.80452 | 5.0022 | 0 | 0 | 0 | 15.36 | 0 | 0 | 0 | 5.0022 | 0 | 15.36 | 5.0022
281.5 | 2023-10-08 | 13:00 | 13:59 | 0.11 |  |  | 0 |  |  | 1486.768 | 1.4868 | 0.43414 | 0.81451 | 5389.358 | 5.3894 | 19.2 | 100% | 10 | 15.36 | 0 | 0.81451 | 4.5749 | 0 | 0 | 0 | 15.36 | 0 | 0 | 0 | 4.5749 | 0 | 15.36 | 4.5749
281.5417 | 2023-10-08 | 14:00 | 14:59 | 0.1 |  |  | 0 |  |  | 1440.274 | 1.4403 | 0.42056 | 0.79093 | 4545.146 | 4.5451 | 19.2 | 100% | 10 | 15.36 | 0 | 0.79093 | 3.7542 | 0 | 0 | 0 | 15.36 | 0 | 0 | 0 | 3.7542 | 0 | 15.36 | 3.7542
281.5833 | 2023-10-08 | 15:00 | 15:59 | -0.01 |  |  | -0.01 |  |  | 1295.065 | 1.2951 | 0.37816 | 0.63853 | 3306.111 | 3.3061 | 19.2 | 100% | 10 | 15.36 | 0 | 0.63853 | 2.6676 | 0 | 0 | 0 | 15.36 | 0 | 0 | 0 | 2.6676 | 0 | 15.36 | 2.6676
281.625 | 2023-10-08 | 16:00 | 16:59 | 0.08 |  |  | 0 |  |  | 1023.341 | 1.0233 | 0.29882 | 0.64919 | 1646.118 | 1.6461 | 19.2 | 100% | 10 | 15.36 | 0 | 0.64919 | 0.99693 | 0 | 0 | 0 | 15.36 | 0 | 0 | 0 | 0.99693 | 0 | 15.36 | 0.99693
281.6667 | 2023-10-08 | 17:00 | 17:59 | 0.91 |  |  | 0 |  |  | 609.571 | 0.60957 | 0.17799 | 1.3584 | 248.536 | 0.24854 | 19.2 | 100% | 10 | 15.36 | 0 | 0.24854 | 0 | 1.1098 | 1.1098 | 0 | 14.2502 | 1.1098 | 0 | 0 | 0 | 1.1098 | 14.2502 | 0
281.7083 | 2023-10-08 | 18:00 | 18:59 | 0.46 |  |  | 0 |  |  | 35.675 | 0.035675 | 0.010417 | 0.74079 | 12.327 | 0.012327 | 18.0902 | 94.22% | 9.422 | 14.2502 | 1.1098 | 0.012327 | 0 | 0.72846 | 0.72846 | 0 | 13.5217 | 1.8383 | 0 | 0 | 0 | 1.8383 | 13.5217 | 0
281.75 | 2023-10-08 | 19:00 | 19:59 | 0.3 |  |  | 0 |  |  | 0 | 0 | 0 | 0.57037 | 0 | 0 | 17.3617 | 90.43% | 9.0426 | 13.5217 | 1.8383 | 0 | 0 | 0.57037 | 0.57037 | 0 | 12.9513 | 2.4087 | 0 | 0 | 0 | 2.4087 | 12.9513 | 0
281.7917 | 2023-10-08 | 20:00 | 20:59 | 0.47 |  |  | 0 |  |  | 0 | 0 | 0 | 0.74037 | 0 | 0 | 16.7913 | 87.45% | 8.7455 | 12.9513 | 2.4087 | 0 | 0 | 0.74037 | 0.74037 | 0 | 12.211 | 3.149 | 0 | 0 | 0 | 3.149 | 12.211 | 0
281.8333 | 2023-10-08 | 21:00 | 21:59 | 11.03 |  |  | 0 |  |  | 0 | 0 | 0 | 11.3004 | 0 | 0 | 16.051 | 83.6% | 8.3599 | 12.211 | 3.149 | 0 | 0 | 11.3004 | 11.3004 | 0 | 0.9106 | 14.4494 | 0 | 0 | 0 | 14.4494 | 0.9106 | 0
281.875 | 2023-10-08 | 22:00 | 22:59 | 5.98 |  |  | 0 |  |  | 0 | 0 | 0 | 6.2504 | 0 | 0 | 4.7506 | 24.74% | 2.4743 | 0.9106 | 14.4494 | 0 | 0 | 6.2504 | 0.9106 | 5.3398 | 0 | 15.36 | 5.3398 | 0 | 0 | 15.36 | 0 | 0
281.9167 | 2023-10-08 | 23:00 | 23:59 | 0.52 |  |  | 0 |  |  | 0 | 0 | 0 | 0.79037 | 0 | 0 | 3.84 | 20% | 2 | 0 | 15.36 | 0 | 0 | 0.79037 | 0 | 0.79037 | 0 | 15.36 | 0.79037 | 0 | 0 | 15.36 | 0 | 0
281.9583 | 2023-10-09 | 0:00 | 0:59 | 0.15 |  |  | 0 |  |  | 0 | 0 | 0 | 0.42037 | 0 | 0 | 3.84 | 20% | 2 | 0 | 15.36 | 0 | 0 | 0.42037 | 0 | 0.42037 | 0 | 15.36 | 0.42037 | 0 | 0 | 15.36 | 0 | 0
282 | 2023-10-09 | 1:00 | 1:59 | 0.15 |  |  | 0 |  |  | 0 | 0 | 0 | 0.42037 | 0 | 0 | 3.84 | 20% | 2 | 0 | 15.36 | 0 | 0 | 0.42037 | 0 | 0.42037 | 0 | 15.36 | 0.42037 | 0 | 0 | 15.36 | 0 | 0
282.0417 | 2023-10-09 | 2:00 | 2:59 | 0.15 |  |  | 0 |  |  | 0 | 0 | 0 | 0.42037 | 0 | 0 | 3.84 | 20% | 2 | 0 | 15.36 | 0 | 0 | 0.42037 | 0 | 0.42037 | 0 | 15.36 | 0.42037 | 0 | 0 | 15.36 | 0 | 0
282.0833 | 2023-10-09 | 3:00 | 3:59 | 0.15 |  |  | 0 |  |  | 0 | 0 | 0 | 0.42037 | 0 | 0 | 3.84 | 20% | 2 | 0 | 15.36 | 0 | 0 | 0.42037 | 0 | 0.42037 | 0 | 15.36 | 0.42037 | 0 | 0 | 15.36 | 0 | 0
282.125 | 2023-10-09 | 4:00 | 4:59 | 0.15 |  |  | 0 |  |  | 0 | 0 | 0 | 0.42037 | 0 | 0 | 3.84 | 20% | 2 | 0 | 15.36 | 0 | 0 | 0.42037 | 0 | 0.42037 | 0 | 15.36 | 0.42037 | 0 | 0 | 15.36 | 0 | 0
282.1667 | 2023-10-09 | 5:00 | 5:59 | 0.15 |  |  | 0 |  |  | 0 | 0 | 0 | 0.42037 | 0 | 0 | 3.84 | 20% | 2 | 0 | 15.36 | 0 | 0 | 0.42037 | 0 | 0.42037 | 0 | 15.36 | 0.42037 | 0 | 0 | 15.36 | 0 | 0
282.2083 | 2023-10-09 | 6:00 | 6:59 | 0.36 |  |  | 0 |  |  | 0 | 0 | 0 | 0.63037 | 0 | 0 | 3.84 | 20% | 2 | 0 | 15.36 | 0 | 0 | 0.63037 | 0 | 0.63037 | 0 | 15.36 | 0.63037 | 0 | 0 | 15.36 | 0 | 0
282.25 | 2023-10-09 | 7:00 | 7:59 | 0.35 |  |  | 0 |  |  | 1.402 | 0.001402 | 0.00040938 | 0.62078 | 4.964 | 0.004964 | 3.84 | 20% | 2 | 0 | 15.36 | 0.004964 | 0 | 0.61582 | 0 | 0.61582 | 0 | 15.36 | 0.61582 | 0 | 0 | 15.36 | 0 | 0
282.2917 | 2023-10-09 | 8:00 | 8:59 | 0.28 |  |  | 0 |  |  | 135.856 | 0.13586 | 0.03967 | 0.59004 | 782.957 | 0.78296 | 3.84 | 20% | 2 | 0 | 15.36 | 0.59004 | 0.19292 | 0 | 0 | 0 | 0 | 15.36 | 0 | 0.19292 | 0 | 15.1864 | 0.17362 | 0
282.3333 | 2023-10-09 | 9:00 | 9:59 | 0.14 |  |  | 0 |  |  | 580.523 | 0.58052 | 0.16951 | 0.57988 | 4337.582 | 4.3376 | 4.0136 | 20.9% | 2.0904 | 0.17362 | 15.1864 | 0.57988 | 3.7577 | 0 | 0 | 0 | 0.17362 | 15.1864 | 0 | 3.7577 | 0 | 11.8044 | 3.5556 | 0
282.375 | 2023-10-09 | 10:00 | 10:59 | 0.11 |  |  | 0 |  |  | 955.364 | 0.95536 | 0.27897 | 0.65934 | 5194.537 | 5.1945 | 7.3956 | 38.52% | 3.8519 | 3.5556 | 11.8044 | 0.65934 | 4.5352 | 0 | 0 | 0 | 3.5556 | 11.8044 | 0 | 4.5352 | 0 | 7.7228 | 7.6372 | 0
282.4167 | 2023-10-09 | 11:00 | 11:59 | 0.08 |  |  | 0 |  |  | 1210.921 | 1.2109 | 0.35359 | 0.70396 | 5623.34 | 5.6233 | 11.4772 | 59.78% | 5.9777 | 7.6372 | 7.7228 | 0.70396 | 4.9194 | 0 | 0 | 0 | 7.6372 | 7.7228 | 0 | 4.9194 | 0 | 3.2953 | 12.0647 | 0
282.4583 | 2023-10-09 | 12:00 | 12:59 | -0.06 |  |  | -0.06 |  |  | 1377.652 | 1.3777 | 0.40227 | 0.61265 | 5652.404 | 5.6524 | 15.9047 | 82.84% | 8.2837 | 12.0647 | 3.2953 | 0.61265 | 5.0398 | 0 | 0 | 0 | 12.0647 | 3.2953 | 0 | 3.6615 | 1.3783 | 0 | 15.36 | 1.3783
282.5 | 2023-10-09 | 13:00 | 13:59 | -0.07 |  |  | -0.07 |  |  | 1440.825 | 1.4408 | 0.42072 | 0.62109 | 5242.836 | 5.2428 | 19.2 | 100% | 10 | 15.36 | 0 | 0.62109 | 4.6217 | 0 | 0 | 0 | 15.36 | 0 | 0 | 0 | 4.6217 | 0 | 15.36 | 4.6217
282.5417 | 2023-10-09 | 14:00 | 14:59 | 0.02 |  |  | 0 |  |  | 1376.865 | 1.3769 | 0.40204 | 0.69242 | 4357.867 | 4.3579 | 19.2 | 100% | 10 | 15.36 | 0 | 0.69242 | 3.6655 | 0 | 0 | 0 | 15.36 | 0 | 0 | 0 | 3.6655 | 0 | 15.36 | 3.6655
282.5833 | 2023-10-09 | 15:00 | 15:59 | -0.01 |  |  | -0.01 |  |  | 1227.275 | 1.2273 | 0.35836 | 0.61873 | 3172.096 | 3.1721 | 19.2 | 100% | 10 | 15.36 | 0 | 0.61873 | 2.5534 | 0 | 0 | 0 | 15.36 | 0 | 0 | 0 | 2.5534 | 0 | 15.36 | 2.5534
282.625 | 2023-10-09 | 16:00 | 16:59 | 0.76 |  |  | 0 |  |  | 959.766 | 0.95977 | 0.28025 | 1.3106 | 1577.938 | 1.5779 | 19.2 | 100% | 10 | 15.36 | 0 | 1.3106 | 0.26732 | 0 | 0 | 0 | 15.36 | 0 | 0 | 0 | 0.26732 | 0 | 15.36 | 0.26732
282.6667 | 2023-10-09 | 17:00 | 17:59 | 1.76 |  |  | 0 |  |  | 546.252 | 0.54625 | 0.15951 | 2.1899 | 283.609 | 0.28361 | 19.2 | 100% | 10 | 15.36 | 0 | 0.28361 | 0 | 1.9063 | 1.9063 | 0 | 13.4537 | 1.9063 | 0 | 0 | 0 | 1.9063 | 13.4537 | 0
282.7083 | 2023-10-09 | 18:00 | 18:59 | 0.43 |  |  | 0 |  |  | 15.665 | 0.015665 | 0.0045742 | 0.70494 | 3.984 | 0.003984 | 17.2937 | 90.07% | 9.0072 | 13.4537 | 1.9063 | 0.003984 | 0 | 0.70096 | 0.70096 | 0 | 12.7528 | 2.6072 | 0 | 0 | 0 | 2.6072 | 12.7528 | 0
282.75 | 2023-10-09 | 19:00 | 19:59 | 0.42 |  |  | 0 |  |  | 0 | 0 | 0 | 0.69037 | 0 | 0 | 16.5928 | 86.42% | 8.6421 | 12.7528 | 2.6072 | 0 | 0 | 0.69037 | 0.69037 | 0 | 12.0624 | 3.2976 | 0 | 0 | 0 | 3.2976 | 12.0624 | 0
282.7917 | 2023-10-09 | 20:00 | 20:59 | 0.41 |  |  | 0 |  |  | 0 | 0 | 0 | 0.68037 | 0 | 0 | 15.9024 | 82.83% | 8.2825 | 12.0624 | 3.2976 | 0 | 0 | 0.68037 | 0.68037 | 0 | 11.382 | 3.978 | 0 | 0 | 0 | 3.978 | 11.382 | 0
282.8333 | 2023-10-09 | 21:00 | 21:59 | 0.27 |  |  | 0 |  |  | 0 | 0 | 0 | 0.54037 | 0 | 0 | 15.222 | 79.28% | 7.9281 | 11.382 | 3.978 | 0 | 0 | 0.54037 | 0.54037 | 0 | 10.8417 | 4.5183 | 0 | 0 | 0 | 4.5183 | 10.8417 | 0
282.875 | 2023-10-09 | 22:00 | 22:59 | 0.24 |  |  | 0 |  |  | 0 | 0 | 0 | 0.51037 | 0 | 0 | 14.6817 | 76.47% | 7.6467 | 10.8417 | 4.5183 | 0 | 0 | 0.51037 | 0.51037 | 0 | 10.3313 | 5.0287 | 0 | 0 | 0 | 5.0287 | 10.3313 | 0
282.9167 | 2023-10-09 | 23:00 | 23:59 | 0.22 |  |  | 0 |  |  | 0 | 0 | 0 | 0.49037 | 0 | 0 | 14.1713 | 73.81% | 7.3809 | 10.3313 | 5.0287 | 0 | 0 | 0.49037 | 0.49037 | 0 | 9.8409 | 5.5191 | 0 | 0 | 0 | 5.5191 | 9.8409 | 0
282.9583 | 2023-10-10 | 0:00 | 0:59 | 0.17 |  |  | 0 |  |  | 0 | 0 | 0 | 0.44037 | 0 | 0 | 13.6809 | 71.25% | 7.1255 | 9.8409 | 5.5191 | 0 | 0 | 0.44037 | 0.44037 | 0 | 9.4005 | 5.9595 | 0 | 0 | 0 | 5.9595 | 9.4005 | 0
283 | 2023-10-10 | 1:00 | 1:59 | 0.17 |  |  | 0 |  |  | 0 | 0 | 0 | 0.44037 | 0 | 0 | 13.2405 | 68.96% | 6.8961 | 9.4005 | 5.9595 | 0 | 0 | 0.44037 | 0.44037 | 0 | 8.9602 | 6.3998 | 0 | 0 | 0 | 6.3998 | 8.9602 | 0
283.0417 | 2023-10-10 | 2:00 | 2:59 | 0.17 |  |  | 0 |  |  | 0 | 0 | 0 | 0.44037 | 0 | 0 | 12.8002 | 66.67% | 6.6668 | 8.9602 | 6.3998 | 0 | 0 | 0.44037 | 0.44037 | 0 | 8.5198 | 6.8402 | 0 | 0 | 0 | 6.8402 | 8.5198 | 0
283.0833 | 2023-10-10 | 3:00 | 3:59 | 0.17 |  |  | 0 |  |  | 0 | 0 | 0 | 0.44037 | 0 | 0 | 12.3598 | 64.37% | 6.4374 | 8.5198 | 6.8402 | 0 | 0 | 0.44037 | 0.44037 | 0 | 8.0794 | 7.2806 | 0 | 0 | 0 | 7.2806 | 8.0794 | 0
283.125 | 2023-10-10 | 4:00 | 4:59 | 0.17 |  |  | 0 |  |  | 0 | 0 | 0 | 0.44037 | 0 | 0 | 11.9194 | 62.08% | 6.208 | 8.0794 | 7.2806 | 0 | 0 | 0.44037 | 0.44037 | 0 | 7.6391 | 7.7209 | 0 | 0 | 0 | 7.7209 | 7.6391 | 0
283.1667 | 2023-10-10 | 5:00 | 5:59 | 0.17 |  |  | 0 |  |  | 0 | 0 | 0 | 0.44037 | 0 | 0 | 11.4791 | 59.79% | 5.9787 | 7.6391 | 7.7209 | 0 | 0 | 0.44037 | 0.44037 | 0 | 7.1987 | 8.1613 | 0 | 0 | 0 | 8.1613 | 7.1987 | 0
283.2083 | 2023-10-10 | 6:00 | 6:59 | 0.16 |  |  | 0 |  |  | 0 | 0 | 0 | 0.43037 | 0 | 0 | 11.0387 | 57.49% | 5.7493 | 7.1987 | 8.1613 | 0 | 0 | 0.43037 | 0.43037 | 0 | 6.7683 | 8.5917 | 0 | 0 | 0 | 8.5917 | 6.7683 | 0
283.25 | 2023-10-10 | 7:00 | 7:59 | 0.49 |  |  | 0 |  |  | 9.865 | 0.009865 | 0.0028806 | 0.76325 | 38.447 | 0.038447 | 10.6083 | 55.25% | 5.5252 | 6.7683 | 8.5917 | 0.038447 | 0 | 0.7248 | 0.7248 | 0 | 6.0435 | 9.3165 | 0 | 0 | 0 | 9.3165 | 6.0435 | 0
283.2917 | 2023-10-10 | 8:00 | 8:59 | 0.29 |  |  | 0 |  |  | 160.056 | 0.16006 | 0.046736 | 0.60711 | 2622.766 | 2.6228 | 9.8835 | 51.48% | 5.1477 | 6.0435 | 9.3165 | 0.60711 | 2.0157 | 0 | 0 | 0 | 6.0435 | 9.3165 | 0 | 2.0157 | 0 | 7.5024 | 7.8576 | 0
283.3333 | 2023-10-10 | 9:00 | 9:59 | 0.14 |  |  | 0 |  |  | 420.676 | 0.42068 | 0.12284 | 0.53321 | 2574.663 | 2.5747 | 11.6976 | 60.93% | 6.0925 | 7.8576 | 7.5024 | 0.53321 | 2.0415 | 0 | 0 | 0 | 7.8576 | 7.5024 | 0 | 2.0415 | 0 | 5.6651 | 9.6949 | 0
283.375 | 2023-10-10 | 10:00 | 10:59 | 0 |  |  | 0 |  |  | 927.818 | 0.92782 | 0.27092 | 0.54129 | 5034.5 | 5.0345 | 13.5349 | 70.49% | 7.0494 | 9.6949 | 5.6651 | 0.54129 | 4.4932 | 0 | 0 | 0 | 9.6949 | 5.6651 | 0 | 4.4932 | 0 | 1.6212 | 13.7388 | 0
283.4167 | 2023-10-10 | 11:00 | 11:59 | 0.1 |  |  | 0 |  |  | 1175.076 | 1.1751 | 0.34312 | 0.71349 | 5448.302 | 5.4483 | 17.5788 | 91.56% | 9.1556 | 13.7388 | 1.6212 | 0.71349 | 4.7348 | 0 | 0 | 0 | 13.7388 | 1.6212 | 0 | 1.8013 | 2.9335 | 0 | 15.36 | 2.9335
283.4583 | 2023-10-10 | 12:00 | 12:59 | -0.05 |  |  | -0.05 |  |  | 1338.699 | 1.3387 | 0.3909 | 0.61127 | 5497.818 | 5.4978 | 19.2 | 100% | 10 | 15.36 | 0 | 0.61127 | 4.8865 | 0 | 0 | 0 | 15.36 | 0 | 0 | 0 | 4.8865 | 0 | 15.36 | 4.8865
283.5 | 2023-10-10 | 13:00 | 13:59 | 0.27 |  |  | 0 |  |  | 1414.399 | 1.4144 | 0.413 | 0.95338 | 5150.596 | 5.1506 | 19.2 | 100% | 10 | 15.36 | 0 | 0.95338 | 4.1972 | 0 | 0 | 0 | 15.36 | 0 | 0 | 0 | 4.1972 | 0 | 15.36 | 4.1972
283.5417 | 2023-10-10 | 14:00 | 14:59 | 0.05 |  |  | 0 |  |  | 1387.03 | 1.387 | 0.40501 | 0.72538 | 4386.993 | 4.387 | 19.2 | 100% | 10 | 15.36 | 0 | 0.72538 | 3.6616 | 0 | 0 | 0 | 15.36 | 0 | 0 | 0 | 3.6616 | 0 | 15.36 | 3.6616
283.5833 | 2023-10-10 | 15:00 | 15:59 | 0.09 |  |  | 0 |  |  | 1257.443 | 1.2574 | 0.36717 | 0.72754 | 3199.967 | 3.2 | 19.2 | 100% | 10 | 15.36 | 0 | 0.72754 | 2.4724 | 0 | 0 | 0 | 15.36 | 0 | 0 | 0 | 2.4724 | 0 | 15.36 | 2.4724
283.625 | 2023-10-10 | 16:00 | 16:59 | 0.15 |  |  | 0 |  |  | 987.584 | 0.98758 | 0.28837 | 0.70875 | 1564.642 | 1.5646 | 19.2 | 100% | 10 | 15.36 | 0 | 0.70875 | 0.8559 | 0 | 0 | 0 | 15.36 | 0 | 0 | 0 | 0.8559 | 0 | 15.36 | 0.8559
283.6667 | 2023-10-10 | 17:00 | 17:59 | 0.2 |  |  | 0 |  |  | 565.374 | 0.56537 | 0.16509 | 0.63546 | 241.938 | 0.24194 | 19.2 | 100% | 10 | 15.36 | 0 | 0.24194 | 0 | 0.39352 | 0.39352 | 0 | 14.9665 | 0.39352 | 0 | 0 | 0 | 0.39352 | 14.9665 | 0
283.7083 | 2023-10-10 | 18:00 | 18:59 | 0.16 |  |  | 0 |  |  | 0 | 0 | 0 | 0.43037 | 0 | 0 | 18.8065 | 97.95% | 9.795 | 14.9665 | 0.39352 | 0 | 0 | 0.43037 | 0.43037 | 0 | 14.5361 | 0.82389 | 0 | 0 | 0 | 0.82389 | 14.5361 | 0
283.75 | 2023-10-10 | 19:00 | 19:59 | 0.15 |  |  | 0 |  |  | 0 | 0 | 0 | 0.42037 | 0 | 0 | 18.3761 | 95.71% | 9.5709 | 14.5361 | 0.82389 | 0 | 0 | 0.42037 | 0.42037 | 0 | 14.1157 | 1.2443 | 0 | 0 | 0 | 1.2443 | 14.1157 | 0
283.7917 | 2023-10-10 | 20:00 | 20:59 | 0.71 |  |  | 0 |  |  | 0 | 0 | 0 | 0.98037 | 0 | 0 | 17.9557 | 93.52% | 9.3519 | 14.1157 | 1.2443 | 0 | 0 | 0.98037 | 0.98037 | 0 | 13.1354 | 2.2246 | 0 | 0 | 0 | 2.2246 | 13.1354 | 0
283.8333 | 2023-10-10 | 21:00 | 21:59 | 5.32 |  |  | 0 |  |  | 0 | 0 | 0 | 5.5904 | 0 | 0 | 16.9754 | 88.41% | 8.8413 | 13.1354 | 2.2246 | 0 | 0 | 5.5904 | 5.5904 | 0 | 7.545 | 7.815 | 0 | 0 | 0 | 7.815 | 7.545 | 0
283.875 | 2023-10-10 | 22:00 | 22:59 | 8.51 |  |  | 0 |  |  | 0 | 0 | 0 | 8.7804 | 0 | 0 | 11.385 | 59.3% | 5.9297 | 7.545 | 7.815 | 0 | 0 | 8.7804 | 7.545 | 1.2354 | 0 | 15.36 | 1.2354 | 0 | 0 | 15.36 | 0 | 0
283.9167 | 2023-10-10 | 23:00 | 23:59 | 8.46 |  |  | 0 |  |  | 0 | 0 | 0 | 8.7304 | 0 | 0 | 3.84 | 20% | 2 | 0 | 15.36 | 0 | 0 | 8.7304 | 0 | 8.7304 | 0 | 15.36 | 8.7304 | 0 | 0 | 15.36 | 0 | 0
283.9583 | 2023-10-11 | 0:00 | 0:59 | 4.67 |  |  | 0 |  |  | 0 | 0 | 0 | 4.9404 | 0 | 0 | 3.84 | 20% | 2 | 0 | 15.36 | 0 | 0 | 4.9404 | 0 | 4.9404 | 0 | 15.36 | 4.9404 | 0 | 0 | 15.36 | 0 | 0
284 | 2023-10-11 | 1:00 | 1:59 | 1.17 |  |  | 0 |  |  | 0 | 0 | 0 | 1.4404 | 0 | 0 | 3.84 | 20% | 2 | 0 | 15.36 | 0 | 0 | 1.4404 | 0 | 1.4404 | 0 | 15.36 | 1.4404 | 0 | 0 | 15.36 | 0 | 0
284.0417 | 2023-10-11 | 2:00 | 2:59 | 1.17 |  |  | 0 |  |  | 0 | 0 | 0 | 1.4404 | 0 | 0 | 3.84 | 20% | 2 | 0 | 15.36 | 0 | 0 | 1.4404 | 0 | 1.4404 | 0 | 15.36 | 1.4404 | 0 | 0 | 15.36 | 0 | 0
284.0833 | 2023-10-11 | 3:00 | 3:59 | 1.17 |  |  | 0 |  |  | 0 | 0 | 0 | 1.4404 | 0 | 0 | 3.84 | 20% | 2 | 0 | 15.36 | 0 | 0 | 1.4404 | 0 | 1.4404 | 0 | 15.36 | 1.4404 | 0 | 0 | 15.36 | 0 | 0
284.125 | 2023-10-11 | 4:00 | 4:59 | 1.18 |  |  | 0 |  |  | 0 | 0 | 0 | 1.4504 | 0 | 0 | 3.84 | 20% | 2 | 0 | 15.36 | 0 | 0 | 1.4504 | 0 | 1.4504 | 0 | 15.36 | 1.4504 | 0 | 0 | 15.36 | 0 | 0
284.1667 | 2023-10-11 | 5:00 | 5:59 | 1.17 |  |  | 0 |  |  | 0 | 0 | 0 | 1.4404 | 0 | 0 | 3.84 | 20% | 2 | 0 | 15.36 | 0 | 0 | 1.4404 | 0 | 1.4404 | 0 | 15.36 | 1.4404 | 0 | 0 | 15.36 | 0 | 0
284.2083 | 2023-10-11 | 6:00 | 6:59 | 0.87 |  |  | 0 |  |  | 0 | 0 | 0 | 1.1404 | 0 | 0 | 3.84 | 20% | 2 | 0 | 15.36 | 0 | 0 | 1.1404 | 0 | 1.1404 | 0 | 15.36 | 1.1404 | 0 | 0 | 15.36 | 0 | 0
284.25 | 2023-10-11 | 7:00 | 7:59 | 0.38 |  |  | 0 |  |  | 4.554 | 0.004554 | 0.0013298 | 0.6517 | 41.115 | 0.041115 | 3.84 | 20% | 2 | 0 | 15.36 | 0.041115 | 0 | 0.61059 | 0 | 0.61059 | 0 | 15.36 | 0.61059 | 0 | 0 | 15.36 | 0 | 0
284.2917 | 2023-10-11 | 8:00 | 8:59 | 0.32 |  |  | 0 |  |  | 163.058 | 0.16306 | 0.047613 | 0.63798 | 2430.223 | 2.4302 | 3.84 | 20% | 2 | 0 | 15.36 | 0.63798 | 1.7922 | 0 | 0 | 0 | 0 | 15.36 | 0 | 1.7922 | 0 | 13.747 | 1.613 | 0
284.3333 | 2023-10-11 | 9:00 | 9:59 | -0.1 |  |  | -0.1 |  |  | 77.308 | 0.077308 | 0.022574 | 0.19294 | 305.324 | 0.30532 | 5.453 | 28.4% | 2.8401 | 1.613 | 13.747 | 0.19294 | 0.11238 | 0 | 0 | 0 | 1.613 | 13.747 | 0 | 0.11238 | 0 | 13.6458 | 1.7142 | 0
284.375 | 2023-10-11 | 10:00 | 10:59 | -0.24 |  |  | -0.24 |  |  | 93.987 | 0.093987 | 0.027444 | 0.057815 | 371.405 | 0.3714 | 5.5542 | 28.93% | 2.8928 | 1.7142 | 13.6458 | 0.057815 | 0.31359 | 0 | 0 | 0 | 1.7142 | 13.6458 | 0 | 0.31359 | 0 | 13.3636 | 1.9964 | 0
284.4167 | 2023-10-11 | 11:00 | 11:59 | -0.14 |  |  | -0.14 |  |  | 140.067 | 0.14007 | 0.0409 | 0.17127 | 554.123 | 0.55412 | 5.8364 | 30.4% | 3.0398 | 1.9964 | 13.3636 | 0.17127 | 0.38285 | 0 | 0 | 0 | 1.9964 | 13.3636 | 0 | 0.38285 | 0 | 13.019 | 2.341 | 0
284.4583 | 2023-10-11 | 12:00 | 12:59 | 0.09 |  |  | 0 |  |  | 174.026 | 0.17403 | 0.050816 | 0.41119 | 688.895 | 0.6889 | 6.181 | 32.19% | 3.2192 | 2.341 | 13.019 | 0.41119 | 0.27771 | 0 | 0 | 0 | 2.341 | 13.019 | 0 | 0.27771 | 0 | 12.7691 | 2.5909 | 0
284.5 | 2023-10-11 | 13:00 | 13:59 | 0.1 |  |  | 0 |  |  | 191.435 | 0.19143 | 0.055899 | 0.42627 | 755.233 | 0.75523 | 6.4309 | 33.49% | 3.3494 | 2.5909 | 12.7691 | 0.42627 | 0.32896 | 0 | 0 | 0 | 2.5909 | 12.7691 | 0 | 0.32896 | 0 | 12.473 | 2.887 | 0
284.5417 | 2023-10-11 | 14:00 | 14:59 | 0.14 |  |  | 0 |  |  | 212.846 | 0.21285 | 0.062151 | 0.47252 | 833.561 | 0.83356 | 6.727 | 35.04% | 3.5036 | 2.887 | 12.473 | 0.47252 | 0.36104 | 0 | 0 | 0 | 2.887 | 12.473 | 0 | 0.36104 | 0 | 12.1481 | 3.2119 | 0
284.5833 | 2023-10-11 | 15:00 | 15:59 | 0 |  |  | 0 |  |  | 50.913 | 0.050913 | 0.014867 | 0.28524 | 200.781 | 0.20078 | 7.0519 | 36.73% | 3.6729 | 3.2119 | 12.1481 | 0.20078 | 0 | 0.084456 | 0.084456 | 0 | 3.1274 | 12.2326 | 0 | 0 | 0 | 12.2326 | 3.1274 | 0
284.625 | 2023-10-11 | 16:00 | 16:59 | 0.05 |  |  | 0 |  |  | 9.578 | 0.009578 | 0.0027968 | 0.32317 | 37.27 | 0.03727 | 6.9674 | 36.29% | 3.6289 | 3.1274 | 12.2326 | 0.03727 | 0 | 0.2859 | 0.2859 | 0 | 2.8415 | 12.5185 | 0 | 0 | 0 | 12.5185 | 2.8415 | 0
284.6667 | 2023-10-11 | 17:00 | 17:59 | 1.17 |  |  | 0 |  |  | 0 | 0 | 0 | 1.4404 | 0 | 0 | 6.6815 | 34.8% | 3.48 | 2.8415 | 12.5185 | 0 | 0 | 1.4404 | 1.4404 | 0 | 1.4012 | 13.9588 | 0 | 0 | 0 | 13.9588 | 1.4012 | 0
284.7083 | 2023-10-11 | 18:00 | 18:59 | 0.59 |  |  | 0 |  |  | 0 | 0 | 0 | 0.86037 | 0 | 0 | 5.2412 | 27.3% | 2.7298 | 1.4012 | 13.9588 | 0 | 0 | 0.86037 | 0.86037 | 0 | 0.5408 | 14.8192 | 0 | 0 | 0 | 14.8192 | 0.5408 | 0
284.75 | 2023-10-11 | 19:00 | 19:59 | 0.45 |  |  | 0 |  |  | 0 | 0 | 0 | 0.72037 | 0 | 0 | 4.3808 | 22.82% | 2.2817 | 0.5408 | 14.8192 | 0 | 0 | 0.72037 | 0.5408 | 0.17957 | 0 | 15.36 | 0.17957 | 0 | 0 | 15.36 | 0 | 0
284.7917 | 2023-10-11 | 20:00 | 20:59 | 0.5 |  |  | 0 |  |  | 0 | 0 | 0 | 0.77037 | 0 | 0 | 3.84 | 20% | 2 | 0 | 15.36 | 0 | 0 | 0.77037 | 0 | 0.77037 | 0 | 15.36 | 0.77037 | 0 | 0 | 15.36 | 0 | 0
284.8333 | 2023-10-11 | 21:00 | 21:59 | 0.52 |  |  | 0 |  |  | 0 | 0 | 0 | 0.79037 | 0 | 0 | 3.84 | 20% | 2 | 0 | 15.36 | 0 | 0 | 0.79037 | 0 | 0.79037 | 0 | 15.36 | 0.79037 | 0 | 0 | 15.36 | 0 | 0
284.875 | 2023-10-11 | 22:00 | 22:59 | 0.49 |  |  | 0 |  |  | 0 | 0 | 0 | 0.76037 | 0 | 0 | 3.84 | 20% | 2 | 0 | 15.36 | 0 | 0 | 0.76037 | 0 | 0.76037 | 0 | 15.36 | 0.76037 | 0 | 0 | 15.36 | 0 | 0
284.9167 | 2023-10-11 | 23:00 | 23:59 | 0.83 |  |  | 0 |  |  | 0 | 0 | 0 | 1.1004 | 0 | 0 | 3.84 | 20% | 2 | 0 | 15.36 | 0 | 0 | 1.1004 | 0 | 1.1004 | 0 | 15.36 | 1.1004 | 0 | 0 | 15.36 | 0 | 0
284.9583 | 2023-10-12 | 0:00 | 0:59 | 0.26 |  |  | 0 |  |  | 0 | 0 | 0 | 0.53037 | 0 | 0 | 3.84 | 20% | 2 | 0 | 15.36 | 0 | 0 | 0.53037 | 0 | 0.53037 | 0 | 15.36 | 0.53037 | 0 | 0 | 15.36 | 0 | 0
285 | 2023-10-12 | 1:00 | 1:59 | 0.2 |  |  | 0 |  |  | 0 | 0 | 0 | 0.47037 | 0 | 0 | 3.84 | 20% | 2 | 0 | 15.36 | 0 | 0 | 0.47037 | 0 | 0.47037 | 0 | 15.36 | 0.47037 | 0 | 0 | 15.36 | 0 | 0
285.0417 | 2023-10-12 | 2:00 | 2:59 | 0.2 |  |  | 0 |  |  | 0 | 0 | 0 | 0.47037 | 0 | 0 | 3.84 | 20% | 2 | 0 | 15.36 | 0 | 0 | 0.47037 | 0 | 0.47037 | 0 | 15.36 | 0.47037 | 0 | 0 | 15.36 | 0 | 0
285.0833 | 2023-10-12 | 3:00 | 3:59 | 0.18 |  |  | 0 |  |  | 0 | 0 | 0 | 0.45037 | 0 | 0 | 3.84 | 20% | 2 | 0 | 15.36 | 0 | 0 | 0.45037 | 0 | 0.45037 | 0 | 15.36 | 0.45037 | 0 | 0 | 15.36 | 0 | 0
285.125 | 2023-10-12 | 4:00 | 4:59 | 0.18 |  |  | 0 |  |  | 0 | 0 | 0 | 0.45037 | 0 | 0 | 3.84 | 20% | 2 | 0 | 15.36 | 0 | 0 | 0.45037 | 0 | 0.45037 | 0 | 15.36 | 0.45037 | 0 | 0 | 15.36 | 0 | 0
285.1667 | 2023-10-12 | 5:00 | 5:59 | 0.16 |  |  | 0 |  |  | 0 | 0 | 0 | 0.43037 | 0 | 0 | 3.84 | 20% | 2 | 0 | 15.36 | 0 | 0 | 0.43037 | 0 | 0.43037 | 0 | 15.36 | 0.43037 | 0 | 0 | 15.36 | 0 | 0
285.2083 | 2023-10-12 | 6:00 | 6:59 | 0.44 |  |  | 0 |  |  | 0 | 0 | 0 | 0.71037 | 0 | 0 | 3.84 | 20% | 2 | 0 | 15.36 | 0 | 0 | 0.71037 | 0 | 0.71037 | 0 | 15.36 | 0.71037 | 0 | 0 | 15.36 | 0 | 0
285.25 | 2023-10-12 | 7:00 | 7:59 | 0.41 |  |  | 0 |  |  | 3.496 | 0.003496 | 0.0010208 | 0.68139 | 37.788 | 0.037788 | 3.84 | 20% | 2 | 0 | 15.36 | 0.037788 | 0 | 0.6436 | 0 | 0.6436 | 0 | 15.36 | 0.6436 | 0 | 0 | 15.36 | 0 | 0
285.2917 | 2023-10-12 | 8:00 | 8:59 | 0.44 |  |  | 0 |  |  | 14.789 | 0.014789 | 0.0043184 | 0.71469 | 57.89 | 0.05789 | 3.84 | 20% | 2 | 0 | 15.36 | 0.05789 | 0 | 0.6568 | 0 | 0.6568 | 0 | 15.36 | 0.6568 | 0 | 0 | 15.36 | 0 | 0
285.3333 | 2023-10-12 | 9:00 | 9:59 | -0.04 |  |  | -0.04 |  |  | 74.895 | 0.074895 | 0.021869 | 0.25224 | 295.847 | 0.29585 | 3.84 | 20% | 2 | 0 | 15.36 | 0.25224 | 0.043607 | 0 | 0 | 0 | 0 | 15.36 | 0 | 0.043607 | 0 | 15.3208 | 0.039246 | 0
285.375 | 2023-10-12 | 10:00 | 10:59 | -0.22 |  |  | -0.22 |  |  | 141.331 | 0.14133 | 0.041269 | 0.091639 | 559.761 | 0.55976 | 3.8792 | 20.2% | 2.0204 | 0.039246 | 15.3208 | 0.091639 | 0.46812 | 0 | 0 | 0 | 0.039246 | 15.3208 | 0 | 0.46812 | 0 | 14.8994 | 0.46056 | 0
285.4167 | 2023-10-12 | 11:00 | 11:59 | -0.12 |  |  | -0.12 |  |  | 319.963 | 0.31996 | 0.093429 | 0.2438 | 1290.572 | 1.2906 | 4.3006 | 22.4% | 2.2399 | 0.46056 | 14.8994 | 0.2438 | 1.0468 | 0 | 0 | 0 | 0.46056 | 14.8994 | 0 | 1.0468 | 0 | 13.9573 | 1.4027 | 0
285.4583 | 2023-10-12 | 12:00 | 12:59 | 0.5 |  |  | 0 |  |  | 437.971 | 0.43797 | 0.12789 | 0.89826 | 1742.891 | 1.7429 | 5.2427 | 27.31% | 2.7305 | 1.4027 | 13.9573 | 0.89826 | 0.84463 | 0 | 0 | 0 | 1.4027 | 13.9573 | 0 | 0.84463 | 0 | 13.1972 | 2.1628 | 0
285.5 | 2023-10-12 | 13:00 | 13:59 | 0.18 |  |  | 0 |  |  | 478.476 | 0.47848 | 0.13971 | 0.59009 | 1852.101 | 1.8521 | 6.0028 | 31.26% | 3.1265 | 2.1628 | 13.1972 | 0.59009 | 1.262 | 0 | 0 | 0 | 2.1628 | 13.1972 | 0 | 1.262 | 0 | 12.0614 | 3.2986 | 0
285.5417 | 2023-10-12 | 14:00 | 14:59 | 0.09 |  |  | 0 |  |  | 378.798 | 0.3788 | 0.11061 | 0.47098 | 1440.468 | 1.4405 | 7.1386 | 37.18% | 3.718 | 3.2986 | 12.0614 | 0.47098 | 0.96949 | 0 | 0 | 0 | 3.2986 | 12.0614 | 0 | 0.96949 | 0 | 11.1888 | 4.1712 | 0
285.5833 | 2023-10-12 | 15:00 | 15:59 | -0.09 |  |  | -0.09 |  |  | 163.347 | 0.16335 | 0.047697 | 0.22807 | 640.298 | 0.6403 | 8.0112 | 41.72% | 4.1725 | 4.1712 | 11.1888 | 0.22807 | 0.41223 | 0 | 0 | 0 | 4.1712 | 11.1888 | 0 | 0.41223 | 0 | 10.8178 | 4.5422 | 0
285.625 | 2023-10-12 | 16:00 | 16:59 | -0.02 |  |  | -0.02 |  |  | 131.967 | 0.13197 | 0.038534 | 0.28891 | 513.6 | 0.5136 | 8.3822 | 43.66% | 4.3657 | 4.5422 | 10.8178 | 0.28891 | 0.22469 | 0 | 0 | 0 | 4.5422 | 10.8178 | 0 | 0.22469 | 0 | 10.6156 | 4.7444 | 0
285.6667 | 2023-10-12 | 17:00 | 17:59 | 0.33 |  |  | 0 |  |  | 67.129 | 0.067129 | 0.019602 | 0.61997 | 262.426 | 0.26243 | 8.5844 | 44.71% | 4.471 | 4.7444 | 10.6156 | 0.26243 | 0 | 0.35755 | 0.35755 | 0 | 4.3869 | 10.9731 | 0 | 0 | 0 | 10.9731 | 4.3869 | 0
285.7083 | 2023-10-12 | 18:00 | 18:59 | 0.9 |  |  | 0 |  |  | 0 | 0 | 0 | 1.1704 | 0 | 0 | 8.2269 | 42.85% | 4.2848 | 4.3869 | 10.9731 | 0 | 0 | 1.1704 | 1.1704 | 0 | 3.2165 | 12.1435 | 0 | 0 | 0 | 12.1435 | 3.2165 | 0
285.75 | 2023-10-12 | 19:00 | 19:59 | 0.21 |  |  | 0 |  |  | 0 | 0 | 0 | 0.48037 | 0 | 0 | 7.0565 | 36.75% | 3.6753 | 3.2165 | 12.1435 | 0 | 0 | 0.48037 | 0.48037 | 0 | 2.7361 | 12.6239 | 0 | 0 | 0 | 12.6239 | 2.7361 | 0
285.7917 | 2023-10-12 | 20:00 | 20:59 | 0.57 |  |  | 0 |  |  | 0 | 0 | 0 | 0.84037 | 0 | 0 | 6.5761 | 34.25% | 3.4251 | 2.7361 | 12.6239 | 0 | 0 | 0.84037 | 0.84037 | 0 | 1.8957 | 13.4643 | 0 | 0 | 0 | 13.4643 | 1.8957 | 0
285.8333 | 2023-10-12 | 21:00 | 21:59 | 2.12 |  |  | 0 |  |  | 0 | 0 | 0 | 2.3904 | 0 | 0 | 5.7357 | 29.87% | 2.9874 | 1.8957 | 13.4643 | 0 | 0 | 2.3904 | 1.8957 | 0.49462 | 0 | 15.36 | 0.49462 | 0 | 0 | 15.36 | 0 | 0
285.875 | 2023-10-12 | 22:00 | 22:59 | 7.98 |  |  | 0 |  |  | 0 | 0 | 0 | 8.2504 | 0 | 0 | 3.84 | 20% | 2 | 0 | 15.36 | 0 | 0 | 8.2504 | 0 | 8.2504 | 0 | 15.36 | 8.2504 | 0 | 0 | 15.36 | 0 | 0
285.9167 | 2023-10-12 | 23:00 | 23:59 | 7.91 |  |  | 0 |  |  | 0 | 0 | 0 | 8.1804 | 0 | 0 | 3.84 | 20% | 2 | 0 | 15.36 | 0 | 0 | 8.1804 | 0 | 8.1804 | 0 | 15.36 | 8.1804 | 0 | 0 | 15.36 | 0 | 0
285.9583 | 2023-10-13 | 0:00 | 0:59 | 1.08 |  |  | 0 |  |  | 0 | 0 | 0 | 1.3504 | 0 | 0 | 3.84 | 20% | 2 | 0 | 15.36 | 0 | 0 | 1.3504 | 0 | 1.3504 | 0 | 15.36 | 1.3504 | 0 | 0 | 15.36 | 0 | 0
286 | 2023-10-13 | 1:00 | 1:59 | 0.16 |  |  | 0 |  |  | 0 | 0 | 0 | 0.43037 | 0 | 0 | 3.84 | 20% | 2 | 0 | 15.36 | 0 | 0 | 0.43037 | 0 | 0.43037 | 0 | 15.36 | 0.43037 | 0 | 0 | 15.36 | 0 | 0
286.0417 | 2023-10-13 | 2:00 | 2:59 | 0.15 |  |  | 0 |  |  | 0 | 0 | 0 | 0.42037 | 0 | 0 | 3.84 | 20% | 2 | 0 | 15.36 | 0 | 0 | 0.42037 | 0 | 0.42037 | 0 | 15.36 | 0.42037 | 0 | 0 | 15.36 | 0 | 0
286.0833 | 2023-10-13 | 3:00 | 3:59 | 0.15 |  |  | 0 |  |  | 0 | 0 | 0 | 0.42037 | 0 | 0 | 3.84 | 20% | 2 | 0 | 15.36 | 0 | 0 | 0.42037 | 0 | 0.42037 | 0 | 15.36 | 0.42037 | 0 | 0 | 15.36 | 0 | 0
286.125 | 2023-10-13 | 4:00 | 4:59 | 0.14 |  |  | 0 |  |  | 0 | 0 | 0 | 0.41037 | 0 | 0 | 3.84 | 20% | 2 | 0 | 15.36 | 0 | 0 | 0.41037 | 0 | 0.41037 | 0 | 15.36 | 0.41037 | 0 | 0 | 15.36 | 0 | 0
286.1667 | 2023-10-13 | 5:00 | 5:59 | 0.26 |  |  | 0 |  |  | 0 | 0 | 0 | 0.53037 | 0 | 0 | 3.84 | 20% | 2 | 0 | 15.36 | 0 | 0 | 0.53037 | 0 | 0.53037 | 0 | 15.36 | 0.53037 | 0 | 0 | 15.36 | 0 | 0
286.2083 | 2023-10-13 | 6:00 | 6:59 | 0.17 |  |  | 0 |  |  | 0 | 0 | 0 | 0.44037 | 0 | 0 | 3.84 | 20% | 2 | 0 | 15.36 | 0 | 0 | 0.44037 | 0 | 0.44037 | 0 | 15.36 | 0.44037 | 0 | 0 | 15.36 | 0 | 0
286.25 | 2023-10-13 | 7:00 | 7:59 | 0.59 |  |  | 0 |  |  | 2.448 | 0.002448 | 0.00071482 | 0.86109 | 43.338 | 0.043338 | 3.84 | 20% | 2 | 0 | 15.36 | 0.043338 | 0 | 0.81775 | 0 | 0.81775 | 0 | 15.36 | 0.81775 | 0 | 0 | 15.36 | 0 | 0
286.2917 | 2023-10-13 | 8:00 | 8:59 | 0.34 |  |  | 0 |  |  | 142.616 | 0.14262 | 0.041644 | 0.65201 | 2569.993 | 2.57 | 3.84 | 20% | 2 | 0 | 15.36 | 0.65201 | 1.918 | 0 | 0 | 0 | 0 | 15.36 | 0 | 1.918 | 0 | 13.6338 | 1.7262 | 0
286.3333 | 2023-10-13 | 9:00 | 9:59 | 0.04 |  |  | 0 |  |  | 545.768 | 0.54577 | 0.15936 | 0.46973 | 4084.416 | 4.0844 | 5.5662 | 28.99% | 2.8991 | 1.7262 | 13.6338 | 0.46973 | 3.6147 | 0 | 0 | 0 | 1.7262 | 13.6338 | 0 | 3.6147 | 0 | 10.3806 | 4.9794 | 0
286.375 | 2023-10-13 | 10:00 | 10:59 | -0.13 |  |  | -0.13 |  |  | 915.25 | 0.91525 | 0.26725 | 0.40762 | 4991.531 | 4.9915 | 8.8194 | 45.93% | 4.5934 | 4.9794 | 10.3806 | 0.40762 | 4.5839 | 0 | 0 | 0 | 4.9794 | 10.3806 | 0 | 4.5839 | 0 | 6.2551 | 9.1049 | 0
286.4167 | 2023-10-13 | 11:00 | 11:59 | 3.3 |  |  | 0 |  |  | 1172.193 | 1.1722 | 0.34228 | 3.9127 | 5438.121 | 5.4381 | 12.9449 | 67.42% | 6.7421 | 9.1049 | 6.2551 | 3.9127 | 1.5255 | 0 | 0 | 0 | 9.1049 | 6.2551 | 0 | 1.5255 | 0 | 4.8822 | 10.4778 | 0
286.4583 | 2023-10-13 | 12:00 | 12:59 | 0.35 |  |  | 0 |  |  | 1131.659 | 1.1317 | 0.33044 | 0.95082 | 4602.573 | 4.6026 | 14.3178 | 74.57% | 7.4572 | 10.4778 | 4.8822 | 0.95082 | 3.6518 | 0 | 0 | 0 | 10.4778 | 4.8822 | 0 | 3.6518 | 0 | 1.5956 | 13.7644 | 0
286.5 | 2023-10-13 | 13:00 | 13:59 | 0.03 |  |  | 0 |  |  | 1377.809 | 1.3778 | 0.40232 | 0.70269 | 4996.972 | 4.997 | 17.6044 | 91.69% | 9.169 | 13.7644 | 1.5956 | 0.70269 | 4.2943 | 0 | 0 | 0 | 13.7644 | 1.5956 | 0 | 1.7729 | 2.5214 | 0 | 15.36 | 2.5214
286.5417 | 2023-10-13 | 14:00 | 14:59 | 0 |  |  | 0 |  |  | 1343.621 | 1.3436 | 0.39234 | 0.66271 | 4223.147 | 4.2231 | 19.2 | 100% | 10 | 15.36 | 0 | 0.66271 | 3.5604 | 0 | 0 | 0 | 15.36 | 0 | 0 | 0 | 3.5604 | 0 | 15.36 | 3.5604
286.5833 | 2023-10-13 | 15:00 | 15:59 | 0.04 |  |  | 0 |  |  | 1203.455 | 1.2035 | 0.35141 | 0.66178 | 3031.037 | 3.031 | 19.2 | 100% | 10 | 15.36 | 0 | 0.66178 | 2.3693 | 0 | 0 | 0 | 15.36 | 0 | 0 | 0 | 2.3693 | 0 | 15.36 | 2.3693
286.625 | 2023-10-13 | 16:00 | 16:59 | 0.15 |  |  | 0 |  |  | 945.308 | 0.94531 | 0.27603 | 0.6964 | 1425.485 | 1.4255 | 19.2 | 100% | 10 | 15.36 | 0 | 0.6964 | 0.72908 | 0 | 0 | 0 | 15.36 | 0 | 0 | 0 | 0.72908 | 0 | 15.36 | 0.72908
286.6667 | 2023-10-13 | 17:00 | 17:59 | 1.52 |  |  | 0 |  |  | 528.095 | 0.52809 | 0.1542 | 1.9446 | 201.817 | 0.20182 | 19.2 | 100% | 10 | 15.36 | 0 | 0.20182 | 0 | 1.7428 | 1.7428 | 0 | 13.6172 | 1.7428 | 0 | 0 | 0 | 1.7428 | 13.6172 | 0
286.7083 | 2023-10-13 | 18:00 | 18:59 | 2.22 |  |  | 0 |  |  | 0 | 0 | 0 | 2.4904 | 0 | 0 | 17.4572 | 90.92% | 9.0923 | 13.6172 | 1.7428 | 0 | 0 | 2.4904 | 2.4904 | 0 | 11.1269 | 4.2331 | 0 | 0 | 0 | 4.2331 | 11.1269 | 0
286.75 | 2023-10-13 | 19:00 | 19:59 | 0.31 |  |  | 0 |  |  | 0 | 0 | 0 | 0.58037 | 0 | 0 | 14.9669 | 77.95% | 7.7952 | 11.1269 | 4.2331 | 0 | 0 | 0.58037 | 0.58037 | 0 | 10.5465 | 4.8135 | 0 | 0 | 0 | 4.8135 | 10.5465 | 0
286.7917 | 2023-10-13 | 20:00 | 20:59 | 0.44 |  |  | 0 |  |  | 0 | 0 | 0 | 0.71037 | 0 | 0 | 14.3865 | 74.93% | 7.493 | 10.5465 | 4.8135 | 0 | 0 | 0.71037 | 0.71037 | 0 | 9.8361 | 5.5239 | 0 | 0 | 0 | 5.5239 | 9.8361 | 0
286.8333 | 2023-10-13 | 21:00 | 21:59 | 0.58 |  |  | 0 |  |  | 0 | 0 | 0 | 0.85037 | 0 | 0 | 13.6761 | 71.23% | 7.123 | 9.8361 | 5.5239 | 0 | 0 | 0.85037 | 0.85037 | 0 | 8.9858 | 6.3742 | 0 | 0 | 0 | 6.3742 | 8.9858 | 0
286.875 | 2023-10-13 | 22:00 | 22:59 | 0.52 |  |  | 0 |  |  | 0 | 0 | 0 | 0.79037 | 0 | 0 | 12.8258 | 66.8% | 6.6801 | 8.9858 | 6.3742 | 0 | 0 | 0.79037 | 0.79037 | 0 | 8.1954 | 7.1646 | 0 | 0 | 0 | 7.1646 | 8.1954 | 0
286.9167 | 2023-10-13 | 23:00 | 23:59 | 0.6 |  |  | 0 |  |  | 0 | 0 | 0 | 0.87037 | 0 | 0 | 12.0354 | 62.68% | 6.2684 | 8.1954 | 7.1646 | 0 | 0 | 0.87037 | 0.87037 | 0 | 7.325 | 8.035 | 0 | 0 | 0 | 8.035 | 7.325 | 0
286.9583 | 2023-10-14 | 0:00 | 0:59 | 0.18 |  |  | 0 |  |  | 0 | 0 | 0 | 0.45037 | 0 | 0 | 11.165 | 58.15% | 5.8151 | 7.325 | 8.035 | 0 | 0 | 0.45037 | 0.45037 | 0 | 6.8746 | 8.4854 | 0 | 0 | 0 | 8.4854 | 6.8746 | 0
287 | 2023-10-14 | 1:00 | 1:59 | 0.15 |  |  | 0 |  |  | 0 | 0 | 0 | 0.42037 | 0 | 0 | 10.7146 | 55.81% | 5.5805 | 6.8746 | 8.4854 | 0 | 0 | 0.42037 | 0.42037 | 0 | 6.4543 | 8.9057 | 0 | 0 | 0 | 8.9057 | 6.4543 | 0
287.0417 | 2023-10-14 | 2:00 | 2:59 | 0.15 |  |  | 0 |  |  | 0 | 0 | 0 | 0.42037 | 0 | 0 | 10.2943 | 53.62% | 5.3616 | 6.4543 | 8.9057 | 0 | 0 | 0.42037 | 0.42037 | 0 | 6.0339 | 9.3261 | 0 | 0 | 0 | 9.3261 | 6.0339 | 0
287.0833 | 2023-10-14 | 3:00 | 3:59 | 0.15 |  |  | 0 |  |  | 0 | 0 | 0 | 0.42037 | 0 | 0 | 9.8739 | 51.43% | 5.1427 | 6.0339 | 9.3261 | 0 | 0 | 0.42037 | 0.42037 | 0 | 5.6135 | 9.7465 | 0 | 0 | 0 | 9.7465 | 5.6135 | 0
287.125 | 2023-10-14 | 4:00 | 4:59 | 0.15 |  |  | 0 |  |  | 0 | 0 | 0 | 0.42037 | 0 | 0 | 9.4535 | 49.24% | 4.9237 | 5.6135 | 9.7465 | 0 | 0 | 0.42037 | 0.42037 | 0 | 5.1932 | 10.1668 | 0 | 0 | 0 | 10.1668 | 5.1932 | 0
287.1667 | 2023-10-14 | 5:00 | 5:59 | 0.15 |  |  | 0 |  |  | 0 | 0 | 0 | 0.42037 | 0 | 0 | 9.0332 | 47.05% | 4.7048 | 5.1932 | 10.1668 | 0 | 0 | 0.42037 | 0.42037 | 0 | 4.7728 | 10.5872 | 0 | 0 | 0 | 10.5872 | 4.7728 | 0
287.2083 | 2023-10-14 | 6:00 | 6:59 | 0.14 |  |  | 0 |  |  | 0 | 0 | 0 | 0.41037 | 0 | 0 | 8.6128 | 44.86% | 4.4858 | 4.7728 | 10.5872 | 0 | 0 | 0.41037 | 0.41037 | 0 | 4.3624 | 10.9976 | 0 | 0 | 0 | 10.9976 | 4.3624 | 0
287.25 | 2023-10-14 | 7:00 | 7:59 | 0.42 |  |  | 0 |  |  | 1.303 | 0.001303 | 0.00038048 | 0.69075 | 41.778 | 0.041778 | 8.2024 | 42.72% | 4.2721 | 4.3624 | 10.9976 | 0.041778 | 0 | 0.64897 | 0.64897 | 0 | 3.7135 | 11.6465 | 0 | 0 | 0 | 11.6465 | 3.7135 | 0
287.2917 | 2023-10-14 | 8:00 | 8:59 | 0.32 |  |  | 0 |  |  | 142.246 | 0.14225 | 0.041536 | 0.63191 | 2615.254 | 2.6153 | 7.5535 | 39.34% | 3.9341 | 3.7135 | 11.6465 | 0.63191 | 1.9833 | 0 | 0 | 0 | 3.7135 | 11.6465 | 0 | 1.9833 | 0 | 9.8615 | 5.4985 | 0
287.3333 | 2023-10-14 | 9:00 | 9:59 | 0.38 |  |  | 0 |  |  | 354.508 | 0.35451 | 0.10352 | 0.75389 | 1998.942 | 1.9989 | 9.3385 | 48.64% | 4.8638 | 5.4985 | 9.8615 | 0.75389 | 1.2451 | 0 | 0 | 0 | 5.4985 | 9.8615 | 0 | 1.2451 | 0 | 8.741 | 6.619 | 0
287.375 | 2023-10-14 | 10:00 | 10:59 | 0.4 |  |  | 0 |  |  | 911.994 | 0.91199 | 0.2663 | 0.93667 | 4946.904 | 4.9469 | 10.459 | 54.47% | 5.4474 | 6.619 | 8.741 | 0.93667 | 4.0102 | 0 | 0 | 0 | 6.619 | 8.741 | 0 | 4.0102 | 0 | 5.1318 | 10.2282 | 0
287.4167 | 2023-10-14 | 11:00 | 11:59 | 0.29 |  |  | 0 |  |  | 1138.625 | 1.1386 | 0.33248 | 0.89285 | 5278.168 | 5.2782 | 14.0682 | 73.27% | 7.3272 | 10.2282 | 5.1318 | 0.89285 | 4.3853 | 0 | 0 | 0 | 10.2282 | 5.1318 | 0 | 4.3853 | 0 | 1.185 | 14.175 | 0
287.4583 | 2023-10-14 | 12:00 | 12:59 | 0.52 |  |  | 0 |  |  | 1272.374 | 1.2724 | 0.37153 | 1.1619 | 5234.553 | 5.2346 | 18.015 | 93.83% | 9.3828 | 14.175 | 1.185 | 1.1619 | 4.0726 | 0 | 0 | 0 | 14.175 | 1.185 | 0 | 1.3167 | 2.756 | 0 | 15.36 | 2.756
287.5 | 2023-10-14 | 13:00 | 13:59 | 3.47 |  |  | 0 |  |  | 1316.203 | 1.3162 | 0.38433 | 4.1247 | 4832.202 | 4.8322 | 19.2 | 100% | 10 | 15.36 | 0 | 4.1247 | 0.7075 | 0 | 0 | 0 | 15.36 | 0 | 0 | 0 | 0.7075 | 0 | 15.36 | 0.7075
287.5417 | 2023-10-14 | 14:00 | 14:59 | 0.18 |  |  | 0 |  |  | 1292.027 | 1.292 | 0.37727 | 0.82764 | 4113.632 | 4.1136 | 19.2 | 100% | 10 | 15.36 | 0 | 0.82764 | 3.286 | 0 | 0 | 0 | 15.36 | 0 | 0 | 0 | 3.286 | 0 | 15.36 | 3.286
287.5833 | 2023-10-14 | 15:00 | 15:59 | 0.3 |  |  | 0 |  |  | 1175.188 | 1.1752 | 0.34315 | 0.91353 | 2963.56 | 2.9636 | 19.2 | 100% | 10 | 15.36 | 0 | 0.91353 | 2.05 | 0 | 0 | 0 | 15.36 | 0 | 0 | 0 | 2.05 | 0 | 15.36 | 2.05
287.625 | 2023-10-14 | 16:00 | 16:59 | 0.3 |  |  | 0 |  |  | 923.105 | 0.9231 | 0.26955 | 0.83992 | 1394.708 | 1.3947 | 19.2 | 100% | 10 | 15.36 | 0 | 0.83992 | 0.55479 | 0 | 0 | 0 | 15.36 | 0 | 0 | 0 | 0.55479 | 0 | 15.36 | 0.55479
287.6667 | 2023-10-14 | 17:00 | 17:59 | 0.16 |  |  | 0 |  |  | 165.562 | 0.16556 | 0.048344 | 0.47871 | 370.773 | 0.37077 | 19.2 | 100% | 10 | 15.36 | 0 | 0.37077 | 0 | 0.10794 | 0.10794 | 0 | 15.2521 | 0.10794 | 0 | 0 | 0 | 0.10794 | 15.2521 | 0
287.7083 | 2023-10-14 | 18:00 | 18:59 | 0.16 |  |  | 0 |  |  | 0 | 0 | 0 | 0.43037 | 0 | 0 | 19.0921 | 99.44% | 9.9438 | 15.2521 | 0.10794 | 0 | 0 | 0.43037 | 0.43037 | 0 | 14.8217 | 0.53831 | 0 | 0 | 0 | 0.53831 | 14.8217 | 0
287.75 | 2023-10-14 | 19:00 | 19:59 | 0.16 |  |  | 0 |  |  | 0 | 0 | 0 | 0.43037 | 0 | 0 | 18.6617 | 97.2% | 9.7196 | 14.8217 | 0.53831 | 0 | 0 | 0.43037 | 0.43037 | 0 | 14.3913 | 0.96868 | 0 | 0 | 0 | 0.96868 | 14.3913 | 0
287.7917 | 2023-10-14 | 20:00 | 20:59 | 0.59 |  |  | 0 |  |  | 0 | 0 | 0 | 0.86037 | 0 | 0 | 18.2313 | 94.95% | 9.4955 | 14.3913 | 0.96868 | 0 | 0 | 0.86037 | 0.86037 | 0 | 13.5309 | 1.8291 | 0 | 0 | 0 | 1.8291 | 13.5309 | 0
287.8333 | 2023-10-14 | 21:00 | 21:59 | 7.28 |  |  | 0 |  |  | 0 | 0 | 0 | 7.5504 | 0 | 0 | 17.3709 | 90.47% | 9.0474 | 13.5309 | 1.8291 | 0 | 0 | 7.5504 | 7.5504 | 0 | 5.9806 | 9.3794 | 0 | 0 | 0 | 9.3794 | 5.9806 | 0
287.875 | 2023-10-14 | 22:00 | 22:59 | 7.34 |  |  | 0 |  |  | 0 | 0 | 0 | 7.6104 | 0 | 0 | 9.8206 | 51.15% | 5.1149 | 5.9806 | 9.3794 | 0 | 0 | 7.6104 | 5.9806 | 1.6298 | 0 | 15.36 | 1.6298 | 0 | 0 | 15.36 | 0 | 0
287.9167 | 2023-10-14 | 23:00 | 23:59 | 0.34 |  |  | 0 |  |  | 0 | 0 | 0 | 0.61037 | 0 | 0 | 3.84 | 20% | 2 | 0 | 15.36 | 0 | 0 | 0.61037 | 0 | 0.61037 | 0 | 15.36 | 0.61037 | 0 | 0 | 15.36 | 0 | 0
287.9583 | 2023-10-15 | 0:00 | 0:59 | 0.35 |  |  | 0 |  |  | 0 | 0 | 0 | 0.62037 | 0 | 0 | 3.84 | 20% | 2 | 0 | 15.36 | 0 | 0 | 0.62037 | 0 | 0.62037 | 0 | 15.36 | 0.62037 | 0 | 0 | 15.36 | 0 | 0
288 | 2023-10-15 | 1:00 | 1:59 | 0.43 |  |  | 0 |  |  | 0 | 0 | 0 | 0.70037 | 0 | 0 | 3.84 | 20% | 2 | 0 | 15.36 | 0 | 0 | 0.70037 | 0 | 0.70037 | 0 | 15.36 | 0.70037 | 0 | 0 | 15.36 | 0 | 0
288.0417 | 2023-10-15 | 2:00 | 2:59 | 0.3 |  |  | 0 |  |  | 0 | 0 | 0 | 0.57037 | 0 | 0 | 3.84 | 20% | 2 | 0 | 15.36 | 0 | 0 | 0.57037 | 0 | 0.57037 | 0 | 15.36 | 0.57037 | 0 | 0 | 15.36 | 0 | 0
288.0833 | 2023-10-15 | 3:00 | 3:59 | 0.28 |  |  | 0 |  |  | 0 | 0 | 0 | 0.55037 | 0 | 0 | 3.84 | 20% | 2 | 0 | 15.36 | 0 | 0 | 0.55037 | 0 | 0.55037 | 0 | 15.36 | 0.55037 | 0 | 0 | 15.36 | 0 | 0
288.125 | 2023-10-15 | 4:00 | 4:59 | 0.29 |  |  | 0 |  |  | 0 | 0 | 0 | 0.56037 | 0 | 0 | 3.84 | 20% | 2 | 0 | 15.36 | 0 | 0 | 0.56037 | 0 | 0.56037 | 0 | 15.36 | 0.56037 | 0 | 0 | 15.36 | 0 | 0
288.1667 | 2023-10-15 | 5:00 | 5:59 | 0.28 |  |  | 0 |  |  | 0 | 0 | 0 | 0.55037 | 0 | 0 | 3.84 | 20% | 2 | 0 | 15.36 | 0 | 0 | 0.55037 | 0 | 0.55037 | 0 | 15.36 | 0.55037 | 0 | 0 | 15.36 | 0 | 0
288.2083 | 2023-10-15 | 6:00 | 6:59 | 1.13 |  |  | 0 |  |  | 0 | 0 | 0 | 1.4004 | 0 | 0 | 3.84 | 20% | 2 | 0 | 15.36 | 0 | 0 | 1.4004 | 0 | 1.4004 | 0 | 15.36 | 1.4004 | 0 | 0 | 15.36 | 0 | 0
288.25 | 2023-10-15 | 7:00 | 7:59 | 0.58 |  |  | 0 |  |  | 0.182 | 0.000182 | 5.3144e-05 | 0.85042 | 21.57 | 0.02157 | 3.84 | 20% | 2 | 0 | 15.36 | 0.02157 | 0 | 0.82885 | 0 | 0.82885 | 0 | 15.36 | 0.82885 | 0 | 0 | 15.36 | 0 | 0
288.2917 | 2023-10-15 | 8:00 | 8:59 | 0.67 |  |  | 0 |  |  | 134.087 | 0.13409 | 0.039153 | 0.97952 | 2496.908 | 2.4969 | 3.84 | 20% | 2 | 0 | 15.36 | 0.97952 | 1.5174 | 0 | 0 | 0 | 0 | 15.36 | 0 | 1.5174 | 0 | 13.9944 | 1.3656 | 0
288.3333 | 2023-10-15 | 9:00 | 9:59 | 0.89 |  |  | 0 |  |  | 526.686 | 0.52669 | 0.15379 | 1.3142 | 3969.484 | 3.9695 | 5.2056 | 27.11% | 2.7113 | 1.3656 | 13.9944 | 1.3142 | 2.6553 | 0 | 0 | 0 | 1.3656 | 13.9944 | 0 | 2.6553 | 0 | 11.6046 | 3.7554 | 0
288.375 | 2023-10-15 | 10:00 | 10:59 | 3.1 |  |  | 0 |  |  | 879 | 0.879 | 0.25667 | 3.627 | 4762.649 | 4.7626 | 7.5954 | 39.56% | 3.956 | 3.7554 | 11.6046 | 3.627 | 1.1356 | 0 | 0 | 0 | 3.7554 | 11.6046 | 0 | 1.1356 | 0 | 10.5825 | 4.7775 | 0
288.4167 | 2023-10-15 | 11:00 | 11:59 | 2.24 |  |  | 0 |  |  | 1104.567 | 1.1046 | 0.32253 | 2.8329 | 5122.781 | 5.1228 | 8.6175 | 44.88% | 4.4883 | 4.7775 | 10.5825 | 2.8329 | 2.2899 | 0 | 0 | 0 | 4.7775 | 10.5825 | 0 | 2.2899 | 0 | 8.5216 | 6.8384 | 0
288.4583 | 2023-10-15 | 12:00 | 12:59 | 3.64 |  |  | 0 |  |  | 1248.939 | 1.2489 | 0.36469 | 4.2751 | 5129.647 | 5.1296 | 10.6784 | 55.62% | 5.5617 | 6.8384 | 8.5216 | 4.2751 | 0.85459 | 0 | 0 | 0 | 6.8384 | 8.5216 | 0 | 0.85459 | 0 | 7.7525 | 7.6075 | 0
288.5 | 2023-10-15 | 13:00 | 13:59 | 2.14 |  |  | 0 |  |  | 1324.204 | 1.3242 | 0.38667 | 2.797 | 4811.023 | 4.811 | 11.4475 | 59.62% | 5.9622 | 7.6075 | 7.7525 | 2.797 | 2.014 | 0 | 0 | 0 | 7.6075 | 7.7525 | 0 | 2.014 | 0 | 5.9399 | 9.4201 | 0
288.5417 | 2023-10-15 | 14:00 | 14:59 | 8.87 |  |  | 0 |  |  | 1306.236 | 1.3062 | 0.38142 | 9.5218 | 4092.566 | 4.0926 | 13.2601 | 69.06% | 6.9063 | 9.4201 | 5.9399 | 4.0926 | 0 | 5.4292 | 5.4292 | 0 | 3.9909 | 11.3691 | 0 | 0 | 0 | 11.3691 | 3.9909 | 0
288.5833 | 2023-10-15 | 15:00 | 15:59 | 1.95 |  |  | 0 |  |  | 1170.038 | 1.17 | 0.34165 | 2.562 | 2913.976 | 2.914 | 7.8309 | 40.79% | 4.0786 | 3.9909 | 11.3691 | 2.562 | 0.35195 | 0 | 0 | 0 | 3.9909 | 11.3691 | 0 | 0.35195 | 0 | 11.0524 | 4.3076 | 0
288.625 | 2023-10-15 | 16:00 | 16:59 | 0.37 |  |  | 0 |  |  | 916.181 | 0.91618 | 0.26752 | 0.9079 | 1327.871 | 1.3279 | 8.1476 | 42.44% | 4.2436 | 4.3076 | 11.0524 | 0.9079 | 0.41998 | 0 | 0 | 0 | 4.3076 | 11.0524 | 0 | 0.41998 | 0 | 10.6744 | 4.6856 | 0
288.6667 | 2023-10-15 | 17:00 | 17:59 | 0.24 |  |  | 0 |  |  | 499.706 | 0.49971 | 0.14591 | 0.65628 | 164.108 | 0.16411 | 8.5256 | 44.4% | 4.4404 | 4.6856 | 10.6744 | 0.16411 | 0 | 0.49218 | 0.49218 | 0 | 4.1934 | 11.1666 | 0 | 0 | 0 | 11.1666 | 4.1934 | 0
288.7083 | 2023-10-15 | 18:00 | 18:59 | 5.88 |  |  | 0 |  |  | 0 | 0 | 0 | 6.1504 | 0 | 0 | 8.0334 | 41.84% | 4.1841 | 4.1934 | 11.1666 | 0 | 0 | 6.1504 | 4.1934 | 1.9569 | 0 | 15.36 | 1.9569 | 0 | 0 | 15.36 | 0 | 0
288.75 | 2023-10-15 | 19:00 | 19:59 | 0.67 |  |  | 0 |  |  | 0 | 0 | 0 | 0.94037 | 0 | 0 | 3.84 | 20% | 2 | 0 | 15.36 | 0 | 0 | 0.94037 | 0 | 0.94037 | 0 | 15.36 | 0.94037 | 0 | 0 | 15.36 | 0 | 0
288.7917 | 2023-10-15 | 20:00 | 20:59 | 0.44 |  |  | 0 |  |  | 0 | 0 | 0 | 0.71037 | 0 | 0 | 3.84 | 20% | 2 | 0 | 15.36 | 0 | 0 | 0.71037 | 0 | 0.71037 | 0 | 15.36 | 0.71037 | 0 | 0 | 15.36 | 0 | 0
288.8333 | 2023-10-15 | 21:00 | 21:59 | 1.04 |  |  | 0 |  |  | 0 | 0 | 0 | 1.3104 | 0 | 0 | 3.84 | 20% | 2 | 0 | 15.36 | 0 | 0 | 1.3104 | 0 | 1.3104 | 0 | 15.36 | 1.3104 | 0 | 0 | 15.36 | 0 | 0
288.875 | 2023-10-15 | 22:00 | 22:59 | 8.1 |  |  | 0 |  |  | 0 | 0 | 0 | 8.3704 | 0 | 0 | 3.84 | 20% | 2 | 0 | 15.36 | 0 | 0 | 8.3704 | 0 | 8.3704 | 0 | 15.36 | 8.3704 | 0 | 0 | 15.36 | 0 | 0
288.9167 | 2023-10-15 | 23:00 | 23:59 | 8.45 |  |  | 0 |  |  | 0 | 0 | 0 | 8.7204 | 0 | 0 | 3.84 | 20% | 2 | 0 | 15.36 | 0 | 0 | 8.7204 | 0 | 8.7204 | 0 | 15.36 | 8.7204 | 0 | 0 | 15.36 | 0 | 0
288.9583 | 2023-10-16 | 0:00 | 0:59 | 8.07 |  |  | 0 |  |  | 0 | 0 | 0 | 8.3404 | 0 | 0 | 3.84 | 20% | 2 | 0 | 15.36 | 0 | 0 | 8.3404 | 0 | 8.3404 | 0 | 15.36 | 8.3404 | 0 | 0 | 15.36 | 0 | 0
289 | 2023-10-16 | 1:00 | 1:59 | 7.84 |  |  | 0 |  |  | 0 | 0 | 0 | 8.1104 | 0 | 0 | 3.84 | 20% | 2 | 0 | 15.36 | 0 | 0 | 8.1104 | 0 | 8.1104 | 0 | 15.36 | 8.1104 | 0 | 0 | 15.36 | 0 | 0
289.0417 | 2023-10-16 | 2:00 | 2:59 | 0.22 |  |  | 0 |  |  | 0 | 0 | 0 | 0.49037 | 0 | 0 | 3.84 | 20% | 2 | 0 | 15.36 | 0 | 0 | 0.49037 | 0 | 0.49037 | 0 | 15.36 | 0.49037 | 0 | 0 | 15.36 | 0 | 0
289.0833 | 2023-10-16 | 3:00 | 3:59 | 0.17 |  |  | 0 |  |  | 0 | 0 | 0 | 0.44037 | 0 | 0 | 3.84 | 20% | 2 | 0 | 15.36 | 0 | 0 | 0.44037 | 0 | 0.44037 | 0 | 15.36 | 0.44037 | 0 | 0 | 15.36 | 0 | 0
289.125 | 2023-10-16 | 4:00 | 4:59 | 0.17 |  |  | 0 |  |  | 0 | 0 | 0 | 0.44037 | 0 | 0 | 3.84 | 20% | 2 | 0 | 15.36 | 0 | 0 | 0.44037 | 0 | 0.44037 | 0 | 15.36 | 0.44037 | 0 | 0 | 15.36 | 0 | 0
289.1667 | 2023-10-16 | 5:00 | 5:59 | 0.17 |  |  | 0 |  |  | 0 | 0 | 0 | 0.44037 | 0 | 0 | 3.84 | 20% | 2 | 0 | 15.36 | 0 | 0 | 0.44037 | 0 | 0.44037 | 0 | 15.36 | 0.44037 | 0 | 0 | 15.36 | 0 | 0
289.2083 | 2023-10-16 | 6:00 | 6:59 | 0.41 |  |  | 0 |  |  | 0 | 0 | 0 | 0.68037 | 0 | 0 | 3.84 | 20% | 2 | 0 | 15.36 | 0 | 0 | 0.68037 | 0 | 0.68037 | 0 | 15.36 | 0.68037 | 0 | 0 | 15.36 | 0 | 0
289.25 | 2023-10-16 | 7:00 | 7:59 | 0.34 |  |  | 0 |  |  | 0 | 0 | 0 | 0.61037 | 0 | 0 | 3.84 | 20% | 2 | 0 | 15.36 | 0 | 0 | 0.61037 | 0 | 0.61037 | 0 | 15.36 | 0.61037 | 0 | 0 | 15.36 | 0 | 0
289.2917 | 2023-10-16 | 8:00 | 8:59 | 0.22 |  |  | 0 |  |  | 126.919 | 0.12692 | 0.03706 | 0.52743 | 2530.423 | 2.5304 | 3.84 | 20% | 2 | 0 | 15.36 | 0.52743 | 2.003 | 0 | 0 | 0 | 0 | 15.36 | 0 | 2.003 | 0 | 13.5573 | 1.8027 | 0
289.3333 | 2023-10-16 | 9:00 | 9:59 | -0.02 |  |  | -0.02 |  |  | 523.607 | 0.52361 | 0.15289 | 0.40326 | 4002.543 | 4.0025 | 5.6427 | 29.39% | 2.9389 | 1.8027 | 13.5573 | 0.40326 | 3.5993 | 0 | 0 | 0 | 1.8027 | 13.5573 | 0 | 3.5993 | 0 | 10.318 | 5.042 | 0
289.375 | 2023-10-16 | 10:00 | 10:59 | -0.11 |  |  | -0.11 |  |  | 896.409 | 0.89641 | 0.26175 | 0.42212 | 4905.226 | 4.9052 | 8.882 | 46.26% | 4.6261 | 5.042 | 10.318 | 0.42212 | 4.4831 | 0 | 0 | 0 | 5.042 | 10.318 | 0 | 4.4831 | 0 | 6.2832 | 9.0768 | 0
289.4167 | 2023-10-16 | 11:00 | 11:59 | -0.11 |  |  | -0.11 |  |  | 1141.34 | 1.1413 | 0.33327 | 0.49364 | 5291.467 | 5.2915 | 12.9168 | 67.28% | 6.7275 | 9.0768 | 6.2832 | 0.49364 | 4.7978 | 0 | 0 | 0 | 9.0768 | 6.2832 | 0 | 4.7978 | 0 | 1.9651 | 13.3949 | 0
289.4583 | 2023-10-16 | 12:00 | 12:59 | -0.08 |  |  | -0.08 |  |  | 1303.897 | 1.3039 | 0.38074 | 0.57111 | 5311.059 | 5.3111 | 17.2349 | 89.77% | 8.9765 | 13.3949 | 1.9651 | 0.57111 | 4.74 | 0 | 0 | 0 | 13.3949 | 1.9651 | 0 | 2.1835 | 2.5565 | 0 | 15.36 | 2.5565
289.5 | 2023-10-16 | 13:00 | 13:59 | -0.08 |  |  | -0.08 |  |  | 1375.158 | 1.3752 | 0.40155 | 0.59192 | 4939.846 | 4.9398 | 19.2 | 100% | 10 | 15.36 | 0 | 0.59192 | 4.3479 | 0 | 0 | 0 | 15.36 | 0 | 0 | 0 | 4.3479 | 0 | 15.36 | 4.3479
289.5417 | 2023-10-16 | 14:00 | 14:59 | -0.05 |  |  | -0.05 |  |  | 1332.384 | 1.3324 | 0.38906 | 0.60943 | 4137.162 | 4.1372 | 19.2 | 100% | 10 | 15.36 | 0 | 0.60943 | 3.5277 | 0 | 0 | 0 | 15.36 | 0 | 0 | 0 | 3.5277 | 0 | 15.36 | 3.5277
289.5833 | 2023-10-16 | 15:00 | 15:59 | 0.05 |  |  | 0 |  |  | 1183.333 | 1.1833 | 0.34553 | 0.6659 | 2929.324 | 2.9293 | 19.2 | 100% | 10 | 15.36 | 0 | 0.6659 | 2.2634 | 0 | 0 | 0 | 15.36 | 0 | 0 | 0 | 2.2634 | 0 | 15.36 | 2.2634
289.625 | 2023-10-16 | 16:00 | 16:59 | 0.11 |  |  | 0 |  |  | 920.388 | 0.92039 | 0.26875 | 0.64912 | 1329.937 | 1.3299 | 19.2 | 100% | 10 | 15.36 | 0 | 0.64912 | 0.68081 | 0 | 0 | 0 | 15.36 | 0 | 0 | 0 | 0.68081 | 0 | 15.36 | 0.68081
289.6667 | 2023-10-16 | 17:00 | 17:59 | 2.63 |  |  | 0 |  |  | 507.394 | 0.50739 | 0.14816 | 3.0485 | 162.105 | 0.1621 | 19.2 | 100% | 10 | 15.36 | 0 | 0.1621 | 0 | 2.8864 | 2.8864 | 0 | 12.4736 | 2.8864 | 0 | 0 | 0 | 2.8864 | 12.4736 | 0
289.7083 | 2023-10-16 | 18:00 | 18:59 | 1.05 |  |  | 0 |  |  | 0 | 0 | 0 | 1.3204 | 0 | 0 | 16.3136 | 84.97% | 8.4967 | 12.4736 | 2.8864 | 0 | 0 | 1.3204 | 1.3204 | 0 | 11.1532 | 4.2068 | 0 | 0 | 0 | 4.2068 | 11.1532 | 0
289.75 | 2023-10-16 | 19:00 | 19:59 | 0.48 |  |  | 0 |  |  | 0 | 0 | 0 | 0.75037 | 0 | 0 | 14.9932 | 78.09% | 7.809 | 11.1532 | 4.2068 | 0 | 0 | 0.75037 | 0.75037 | 0 | 10.4028 | 4.9572 | 0 | 0 | 0 | 4.9572 | 10.4028 | 0
289.7917 | 2023-10-16 | 20:00 | 20:59 | 0.41 |  |  | 0 |  |  | 0 | 0 | 0 | 0.68037 | 0 | 0 | 14.2428 | 74.18% | 7.4181 | 10.4028 | 4.9572 | 0 | 0 | 0.68037 | 0.68037 | 0 | 9.7225 | 5.6375 | 0 | 0 | 0 | 5.6375 | 9.7225 | 0
289.8333 | 2023-10-16 | 21:00 | 21:59 | 1.4 |  |  | 0 |  |  | 0 | 0 | 0 | 1.6704 | 0 | 0 | 13.5625 | 70.64% | 7.0638 | 9.7225 | 5.6375 | 0 | 0 | 1.6704 | 1.6704 | 0 | 8.0521 | 7.3079 | 0 | 0 | 0 | 7.3079 | 8.0521 | 0
289.875 | 2023-10-16 | 22:00 | 22:59 | 7.49 |  |  | 0 |  |  | 0 | 0 | 0 | 7.7604 | 0 | 0 | 11.8921 | 61.94% | 6.1938 | 8.0521 | 7.3079 | 0 | 0 | 7.7604 | 7.7604 | 0 | 0.29172 | 15.0683 | 0 | 0 | 0 | 15.0683 | 0.29172 | 0
289.9167 | 2023-10-16 | 23:00 | 23:59 | 7.46 |  |  | 0 |  |  | 0 | 0 | 0 | 7.7304 | 0 | 0 | 4.1317 | 21.52% | 2.1519 | 0.29172 | 15.0683 | 0 | 0 | 7.7304 | 0.29172 | 7.4386 | 0 | 15.36 | 7.4386 | 0 | 0 | 15.36 | 0 | 0
289.9583 | 2023-10-17 | 0:00 | 0:59 | 1.25 |  |  | 0 |  |  | 0 | 0 | 0 | 1.5204 | 0 | 0 | 3.84 | 20% | 2 | 0 | 15.36 | 0 | 0 | 1.5204 | 0 | 1.5204 | 0 | 15.36 | 1.5204 | 0 | 0 | 15.36 | 0 | 0
290 | 2023-10-17 | 1:00 | 1:59 | 0.2 |  |  | 0 |  |  | 0 | 0 | 0 | 0.47037 | 0 | 0 | 3.84 | 20% | 2 | 0 | 15.36 | 0 | 0 | 0.47037 | 0 | 0.47037 | 0 | 15.36 | 0.47037 | 0 | 0 | 15.36 | 0 | 0
290.0417 | 2023-10-17 | 2:00 | 2:59 | 0.17 |  |  | 0 |  |  | 0 | 0 | 0 | 0.44037 | 0 | 0 | 3.84 | 20% | 2 | 0 | 15.36 | 0 | 0 | 0.44037 | 0 | 0.44037 | 0 | 15.36 | 0.44037 | 0 | 0 | 15.36 | 0 | 0
290.0833 | 2023-10-17 | 3:00 | 3:59 | 0.17 |  |  | 0 |  |  | 0 | 0 | 0 | 0.44037 | 0 | 0 | 3.84 | 20% | 2 | 0 | 15.36 | 0 | 0 | 0.44037 | 0 | 0.44037 | 0 | 15.36 | 0.44037 | 0 | 0 | 15.36 | 0 | 0
290.125 | 2023-10-17 | 4:00 | 4:59 | 0.16 |  |  | 0 |  |  | 0 | 0 | 0 | 0.43037 | 0 | 0 | 3.84 | 20% | 2 | 0 | 15.36 | 0 | 0 | 0.43037 | 0 | 0.43037 | 0 | 15.36 | 0.43037 | 0 | 0 | 15.36 | 0 | 0
290.1667 | 2023-10-17 | 5:00 | 5:59 | 0.16 |  |  | 0 |  |  | 0 | 0 | 0 | 0.43037 | 0 | 0 | 3.84 | 20% | 2 | 0 | 15.36 | 0 | 0 | 0.43037 | 0 | 0.43037 | 0 | 15.36 | 0.43037 | 0 | 0 | 15.36 | 0 | 0
290.2083 | 2023-10-17 | 6:00 | 6:59 | 0.16 |  |  | 0 |  |  | 0 | 0 | 0 | 0.43037 | 0 | 0 | 3.84 | 20% | 2 | 0 | 15.36 | 0 | 0 | 0.43037 | 0 | 0.43037 | 0 | 15.36 | 0.43037 | 0 | 0 | 15.36 | 0 | 0
290.25 | 2023-10-17 | 7:00 | 7:59 | 0.43 |  |  | 0 |  |  | 0 | 0 | 0 | 0.70037 | 0 | 0 | 3.84 | 20% | 2 | 0 | 15.36 | 0 | 0 | 0.70037 | 0 | 0.70037 | 0 | 15.36 | 0.70037 | 0 | 0 | 15.36 | 0 | 0
290.2917 | 2023-10-17 | 8:00 | 8:59 | 0.4 |  |  | 0 |  |  | 136.828 | 0.13683 | 0.039954 | 0.71032 | 2773.73 | 2.7737 | 3.84 | 20% | 2 | 0 | 15.36 | 0.71032 | 2.0634 | 0 | 0 | 0 | 0 | 15.36 | 0 | 2.0634 | 0 | 13.5029 | 1.8571 | 0
290.3333 | 2023-10-17 | 9:00 | 9:59 | 0.13 |  |  | 0 |  |  | 569.283 | 0.56928 | 0.16623 | 0.5666 | 4366.054 | 4.3661 | 5.6971 | 29.67% | 2.9672 | 1.8571 | 13.5029 | 0.5666 | 3.7995 | 0 | 0 | 0 | 1.8571 | 13.5029 | 0 | 3.7995 | 0 | 10.0834 | 5.2766 | 0
290.375 | 2023-10-17 | 10:00 | 10:59 | -0.2 |  |  | -0.2 |  |  | 973.652 | 0.97365 | 0.28431 | 0.35468 | 5329.874 | 5.3299 | 9.1166 | 47.48% | 4.7482 | 5.2766 | 10.0834 | 0.35468 | 4.9752 | 0 | 0 | 0 | 5.2766 | 10.0834 | 0 | 4.9752 | 0 | 5.6058 | 9.7542 | 0
290.4167 | 2023-10-17 | 11:00 | 11:59 | -0.06 |  |  | -0.06 |  |  | 1238.162 | 1.2382 | 0.36154 | 0.57191 | 5735.241 | 5.7352 | 13.5942 | 70.8% | 7.0803 | 9.7542 | 5.6058 | 0.57191 | 5.1633 | 0 | 0 | 0 | 9.7542 | 5.6058 | 0 | 5.1633 | 0 | 0.95876 | 14.4012 | 0
290.4583 | 2023-10-17 | 12:00 | 12:59 | 0.11 |  |  | 0 |  |  | 1399.609 | 1.3996 | 0.40869 | 0.78906 | 5681.819 | 5.6818 | 18.2412 | 95.01% | 9.5006 | 14.4012 | 0.95876 | 0.78906 | 4.8928 | 0 | 0 | 0 | 14.4012 | 0.95876 | 0 | 1.0653 | 3.8275 | 0 | 15.36 | 3.8275
290.5 | 2023-10-17 | 13:00 | 13:59 | 0.12 |  |  | 0 |  |  | 1457.26 | 1.4573 | 0.42552 | 0.81589 | 5211.54 | 5.2115 | 19.2 | 100% | 10 | 15.36 | 0 | 0.81589 | 4.3956 | 0 | 0 | 0 | 15.36 | 0 | 0 | 0 | 4.3956 | 0 | 15.36 | 4.3956
290.5417 | 2023-10-17 | 14:00 | 14:59 | 0.11 |  |  | 0 |  |  | 1395.007 | 1.395 | 0.40734 | 0.78771 | 4308.714 | 4.3087 | 19.2 | 100% | 10 | 15.36 | 0 | 0.78771 | 3.521 | 0 | 0 | 0 | 15.36 | 0 | 0 | 0 | 3.521 | 0 | 15.36 | 3.521
290.5833 | 2023-10-17 | 15:00 | 15:59 | 0.14 |  |  | 0 |  |  | 1230.357 | 1.2304 | 0.35926 | 0.76963 | 3012.143 | 3.0121 | 19.2 | 100% | 10 | 15.36 | 0 | 0.76963 | 2.2425 | 0 | 0 | 0 | 15.36 | 0 | 0 | 0 | 2.2425 | 0 | 15.36 | 2.2425
290.625 | 2023-10-17 | 16:00 | 16:59 | 0.1 |  |  | 0 |  |  | 952.747 | 0.95275 | 0.2782 | 0.64857 | 1336.987 | 1.337 | 19.2 | 100% | 10 | 15.36 | 0 | 0.64857 | 0.68841 | 0 | 0 | 0 | 15.36 | 0 | 0 | 0 | 0.68841 | 0 | 15.36 | 0.68841
290.6667 | 2023-10-17 | 17:00 | 17:59 | 0.19 |  |  | 0 |  |  | 521.182 | 0.52118 | 0.15219 | 0.61256 | 167.267 | 0.16727 | 19.2 | 100% | 10 | 15.36 | 0 | 0.16727 | 0 | 0.44529 | 0.44529 | 0 | 14.9147 | 0.44529 | 0 | 0 | 0 | 0.44529 | 14.9147 | 0
290.7083 | 2023-10-17 | 18:00 | 18:59 | 0.23 |  |  | 0 |  |  | 0 | 0 | 0 | 0.50037 | 0 | 0 | 18.7547 | 97.68% | 9.7681 | 14.9147 | 0.44529 | 0 | 0 | 0.50037 | 0.50037 | 0 | 14.4143 | 0.94566 | 0 | 0 | 0 | 0.94566 | 14.4143 | 0
290.75 | 2023-10-17 | 19:00 | 19:59 | 0.27 |  |  | 0 |  |  | 0 | 0 | 0 | 0.54037 | 0 | 0 | 18.2543 | 95.07% | 9.5075 | 14.4143 | 0.94566 | 0 | 0 | 0.54037 | 0.54037 | 0 | 13.874 | 1.486 | 0 | 0 | 0 | 1.486 | 13.874 | 0
290.7917 | 2023-10-17 | 20:00 | 20:59 | 0.28 |  |  | 0 |  |  | 0 | 0 | 0 | 0.55037 | 0 | 0 | 17.714 | 92.26% | 9.226 | 13.874 | 1.486 | 0 | 0 | 0.55037 | 0.55037 | 0 | 13.3236 | 2.0364 | 0 | 0 | 0 | 2.0364 | 13.3236 | 0
290.8333 | 2023-10-17 | 21:00 | 21:59 | 0.65 |  |  | 0 |  |  | 0 | 0 | 0 | 0.92037 | 0 | 0 | 17.1636 | 89.39% | 8.9394 | 13.3236 | 2.0364 | 0 | 0 | 0.92037 | 0.92037 | 0 | 12.4032 | 2.9568 | 0 | 0 | 0 | 2.9568 | 12.4032 | 0
290.875 | 2023-10-17 | 22:00 | 22:59 | 0.43 |  |  | 0 |  |  | 0 | 0 | 0 | 0.70037 | 0 | 0 | 16.2432 | 84.6% | 8.46 | 12.4032 | 2.9568 | 0 | 0 | 0.70037 | 0.70037 | 0 | 11.7029 | 3.6571 | 0 | 0 | 0 | 3.6571 | 11.7029 | 0
290.9167 | 2023-10-17 | 23:00 | 23:59 | 0.31 |  |  | 0 |  |  | 0 | 0 | 0 | 0.58037 | 0 | 0 | 15.5429 | 80.95% | 8.0952 | 11.7029 | 3.6571 | 0 | 0 | 0.58037 | 0.58037 | 0 | 11.1225 | 4.2375 | 0 | 0 | 0 | 4.2375 | 11.1225 | 0
290.9583 | 2023-10-18 | 0:00 | 0:59 | 0.33 |  |  | 0 |  |  | 0 | 0 | 0 | 0.60037 | 0 | 0 | 14.9625 | 77.93% | 7.793 | 11.1225 | 4.2375 | 0 | 0 | 0.60037 | 0.60037 | 0 | 10.5221 | 4.8379 | 0 | 0 | 0 | 4.8379 | 10.5221 | 0
291 | 2023-10-18 | 1:00 | 1:59 | 0.18 |  |  | 0 |  |  | 0 | 0 | 0 | 0.45037 | 0 | 0 | 14.3621 | 74.8% | 7.4803 | 10.5221 | 4.8379 | 0 | 0 | 0.45037 | 0.45037 | 0 | 10.0717 | 5.2883 | 0 | 0 | 0 | 5.2883 | 10.0717 | 0
291.0417 | 2023-10-18 | 2:00 | 2:59 | 0.17 |  |  | 0 |  |  | 0 | 0 | 0 | 0.44037 | 0 | 0 | 13.9117 | 72.46% | 7.2457 | 10.0717 | 5.2883 | 0 | 0 | 0.44037 | 0.44037 | 0 | 9.6314 | 5.7286 | 0 | 0 | 0 | 5.7286 | 9.6314 | 0
291.0833 | 2023-10-18 | 3:00 | 3:59 | 0.17 |  |  | 0 |  |  | 0 | 0 | 0 | 0.44037 | 0 | 0 | 13.4714 | 70.16% | 7.0163 | 9.6314 | 5.7286 | 0 | 0 | 0.44037 | 0.44037 | 0 | 9.191 | 6.169 | 0 | 0 | 0 | 6.169 | 9.191 | 0
291.125 | 2023-10-18 | 4:00 | 4:59 | 0.17 |  |  | 0 |  |  | 0 | 0 | 0 | 0.44037 | 0 | 0 | 13.031 | 67.87% | 6.787 | 9.191 | 6.169 | 0 | 0 | 0.44037 | 0.44037 | 0 | 8.7506 | 6.6094 | 0 | 0 | 0 | 6.6094 | 8.7506 | 0
291.1667 | 2023-10-18 | 5:00 | 5:59 | 0.17 |  |  | 0 |  |  | 0 | 0 | 0 | 0.44037 | 0 | 0 | 12.5906 | 65.58% | 6.5576 | 8.7506 | 6.6094 | 0 | 0 | 0.44037 | 0.44037 | 0 | 8.3103 | 7.0497 | 0 | 0 | 0 | 7.0497 | 8.3103 | 0
291.2083 | 2023-10-18 | 6:00 | 6:59 | 0.45 |  |  | 0 |  |  | 0 | 0 | 0 | 0.72037 | 0 | 0 | 12.1503 | 63.28% | 6.3283 | 8.3103 | 7.0497 | 0 | 0 | 0.72037 | 0.72037 | 0 | 7.5899 | 7.7701 | 0 | 0 | 0 | 7.7701 | 7.5899 | 0
291.25 | 2023-10-18 | 7:00 | 7:59 | 0.37 |  |  | 0 |  |  | 0 | 0 | 0 | 0.64037 | 0 | 0 | 11.4299 | 59.53% | 5.9531 | 7.5899 | 7.7701 | 0 | 0 | 0.64037 | 0.64037 | 0 | 6.9495 | 8.4105 | 0 | 0 | 0 | 8.4105 | 6.9495 | 0
291.2917 | 2023-10-18 | 8:00 | 8:59 | 0.37 |  |  | 0 |  |  | 133.253 | 0.13325 | 0.03891 | 0.67928 | 2665.547 | 2.6655 | 10.7895 | 56.2% | 5.6195 | 6.9495 | 8.4105 | 0.67928 | 1.9863 | 0 | 0 | 0 | 6.9495 | 8.4105 | 0 | 1.9863 | 0 | 6.6228 | 8.7372 | 0
291.3333 | 2023-10-18 | 9:00 | 9:59 | 0.4 |  |  | 0 |  |  | 552.825 | 0.55283 | 0.16142 | 0.8318 | 4260.537 | 4.2605 | 12.5772 | 65.51% | 6.5506 | 8.7372 | 6.6228 | 0.8318 | 3.4287 | 0 | 0 | 0 | 8.7372 | 6.6228 | 0 | 3.4287 | 0 | 3.537 | 11.823 | 0
291.375 | 2023-10-18 | 10:00 | 10:59 | 0.08 |  |  | 0 |  |  | 941.22 | 0.94122 | 0.27484 | 0.62521 | 5136.188 | 5.1362 | 15.663 | 81.58% | 8.1578 | 11.823 | 3.537 | 0.62521 | 4.511 | 0 | 0 | 0 | 11.823 | 3.537 | 0 | 3.93 | 0.58101 | 0 | 15.36 | 0.58101
291.4167 | 2023-10-18 | 11:00 | 11:59 | 0.33 |  |  | 0 |  |  | 1181.601 | 1.1816 | 0.34503 | 0.9454 | 5466.397 | 5.4664 | 19.2 | 100% | 10 | 15.36 | 0 | 0.9454 | 4.521 | 0 | 0 | 0 | 15.36 | 0 | 0 | 0 | 4.521 | 0 | 15.36 | 4.521
291.4583 | 2023-10-18 | 12:00 | 12:59 | 0.11 |  |  | 0 |  |  | 1307.557 | 1.3076 | 0.38181 | 0.76218 | 5336.524 | 5.3365 | 19.2 | 100% | 10 | 15.36 | 0 | 0.76218 | 4.5743 | 0 | 0 | 0 | 15.36 | 0 | 0 | 0 | 4.5743 | 0 | 15.36 | 4.5743
291.5 | 2023-10-18 | 13:00 | 13:59 | 0.12 |  |  | 0 |  |  | 1349.557 | 1.3496 | 0.39407 | 0.78444 | 4883.26 | 4.8833 | 19.2 | 100% | 10 | 15.36 | 0 | 0.78444 | 4.0988 | 0 | 0 | 0 | 15.36 | 0 | 0 | 0 | 4.0988 | 0 | 15.36 | 4.0988
291.5417 | 2023-10-18 | 14:00 | 14:59 | 0.14 |  |  | 0 |  |  | 1323.079 | 1.3231 | 0.38634 | 0.79671 | 4121.857 | 4.1219 | 19.2 | 100% | 10 | 15.36 | 0 | 0.79671 | 3.3251 | 0 | 0 | 0 | 15.36 | 0 | 0 | 0 | 3.3251 | 0 | 15.36 | 3.3251
291.5833 | 2023-10-18 | 15:00 | 15:59 | 0.04 |  |  | 0 |  |  | 1192.473 | 1.1925 | 0.3482 | 0.65857 | 2902.181 | 2.9022 | 19.2 | 100% | 10 | 15.36 | 0 | 0.65857 | 2.2436 | 0 | 0 | 0 | 15.36 | 0 | 0 | 0 | 2.2436 | 0 | 15.36 | 2.2436
291.625 | 2023-10-18 | 16:00 | 16:59 | 0.12 |  |  | 0 |  |  | 914.739 | 0.91474 | 0.2671 | 0.65747 | 1298.209 | 1.2982 | 19.2 | 100% | 10 | 15.36 | 0 | 0.65747 | 0.64073 | 0 | 0 | 0 | 15.36 | 0 | 0 | 0 | 0.64073 | 0 | 15.36 | 0.64073
291.6667 | 2023-10-18 | 17:00 | 17:59 | 0.75 |  |  | 0 |  |  | 481.838 | 0.48184 | 0.1407 | 1.1611 | 164.924 | 0.16492 | 19.2 | 100% | 10 | 15.36 | 0 | 0.16492 | 0 | 0.99614 | 0.99614 | 0 | 14.3639 | 0.99614 | 0 | 0 | 0 | 0.99614 | 14.3639 | 0
291.7083 | 2023-10-18 | 18:00 | 18:59 | 1.87 |  |  | 0 |  |  | 0 | 0 | 0 | 2.1404 | 0 | 0 | 18.2039 | 94.81% | 9.4812 | 14.3639 | 0.99614 | 0 | 0 | 2.1404 | 2.1404 | 0 | 12.2235 | 3.1365 | 0 | 0 | 0 | 3.1365 | 12.2235 | 0
291.75 | 2023-10-18 | 19:00 | 19:59 | 0.4 |  |  | 0 |  |  | 0 | 0 | 0 | 0.67037 | 0 | 0 | 16.0635 | 83.66% | 8.3664 | 12.2235 | 3.1365 | 0 | 0 | 0.67037 | 0.67037 | 0 | 11.5531 | 3.8069 | 0 | 0 | 0 | 3.8069 | 11.5531 | 0
291.7917 | 2023-10-18 | 20:00 | 20:59 | 0.34 |  |  | 0 |  |  | 0 | 0 | 0 | 0.61037 | 0 | 0 | 15.3931 | 80.17% | 8.0172 | 11.5531 | 3.8069 | 0 | 0 | 0.61037 | 0.61037 | 0 | 10.9427 | 4.4173 | 0 | 0 | 0 | 4.4173 | 10.9427 | 0
291.8333 | 2023-10-18 | 21:00 | 21:59 | 0.4 |  |  | 0 |  |  | 0 | 0 | 0 | 0.67037 | 0 | 0 | 14.7827 | 76.99% | 7.6993 | 10.9427 | 4.4173 | 0 | 0 | 0.67037 | 0.67037 | 0 | 10.2724 | 5.0876 | 0 | 0 | 0 | 5.0876 | 10.2724 | 0
291.875 | 2023-10-18 | 22:00 | 22:59 | 1.45 |  |  | 0 |  |  | 0 | 0 | 0 | 1.7204 | 0 | 0 | 14.1124 | 73.5% | 7.3502 | 10.2724 | 5.0876 | 0 | 0 | 1.7204 | 1.7204 | 0 | 8.552 | 6.808 | 0 | 0 | 0 | 6.808 | 8.552 | 0
291.9167 | 2023-10-18 | 23:00 | 23:59 | 0.87 |  |  | 0 |  |  | 0 | 0 | 0 | 1.1404 | 0 | 0 | 12.392 | 64.54% | 6.4542 | 8.552 | 6.808 | 0 | 0 | 1.1404 | 1.1404 | 0 | 7.4116 | 7.9484 | 0 | 0 | 0 | 7.9484 | 7.4116 | 0
291.9583 | 2023-10-19 | 0:00 | 0:59 | 0.3 |  |  | 0 |  |  | 0 | 0 | 0 | 0.57037 | 0 | 0 | 11.2516 | 58.6% | 5.8602 | 7.4116 | 7.9484 | 0 | 0 | 0.57037 | 0.57037 | 0 | 6.8413 | 8.5187 | 0 | 0 | 0 | 8.5187 | 6.8413 | 0
292 | 2023-10-19 | 1:00 | 1:59 | 0.24 |  |  | 0 |  |  | 0 | 0 | 0 | 0.51037 | 0 | 0 | 10.6813 | 55.63% | 5.5632 | 6.8413 | 8.5187 | 0 | 0 | 0.51037 | 0.51037 | 0 | 6.3309 | 9.0291 | 0 | 0 | 0 | 9.0291 | 6.3309 | 0
292.0417 | 2023-10-19 | 2:00 | 2:59 | 0.21 |  |  | 0 |  |  | 0 | 0 | 0 | 0.48037 | 0 | 0 | 10.1709 | 52.97% | 5.2973 | 6.3309 | 9.0291 | 0 | 0 | 0.48037 | 0.48037 | 0 | 5.8505 | 9.5095 | 0 | 0 | 0 | 9.5095 | 5.8505 | 0
292.0833 | 2023-10-19 | 3:00 | 3:59 | 0.17 |  |  | 0 |  |  | 0 | 0 | 0 | 0.44037 | 0 | 0 | 9.6905 | 50.47% | 5.0471 | 5.8505 | 9.5095 | 0 | 0 | 0.44037 | 0.44037 | 0 | 5.4102 | 9.9498 | 0 | 0 | 0 | 9.9498 | 5.4102 | 0
292.125 | 2023-10-19 | 4:00 | 4:59 | 0.17 |  |  | 0 |  |  | 0 | 0 | 0 | 0.44037 | 0 | 0 | 9.2502 | 48.18% | 4.8178 | 5.4102 | 9.9498 | 0 | 0 | 0.44037 | 0.44037 | 0 | 4.9698 | 10.3902 | 0 | 0 | 0 | 10.3902 | 4.9698 | 0
292.1667 | 2023-10-19 | 5:00 | 5:59 | 0.16 |  |  | 0 |  |  | 0 | 0 | 0 | 0.43037 | 0 | 0 | 8.8098 | 45.88% | 4.5884 | 4.9698 | 10.3902 | 0 | 0 | 0.43037 | 0.43037 | 0 | 4.5394 | 10.8206 | 0 | 0 | 0 | 10.8206 | 4.5394 | 0
292.2083 | 2023-10-19 | 6:00 | 6:59 | 0.16 |  |  | 0 |  |  | 0 | 0 | 0 | 0.43037 | 0 | 0 | 8.3794 | 43.64% | 4.3643 | 4.5394 | 10.8206 | 0 | 0 | 0.43037 | 0.43037 | 0 | 4.109 | 11.251 | 0 | 0 | 0 | 11.251 | 4.109 | 0
292.25 | 2023-10-19 | 7:00 | 7:59 | 0.54 |  |  | 0 |  |  | 0 | 0 | 0 | 0.81037 | 0 | 0 | 7.949 | 41.4% | 4.1401 | 4.109 | 11.251 | 0 | 0 | 0.81037 | 0.81037 | 0 | 3.2987 | 12.0613 | 0 | 0 | 0 | 12.0613 | 3.2987 | 0
292.2917 | 2023-10-19 | 8:00 | 8:59 | 0.41 |  |  | 0 |  |  | 129.924 | 0.12992 | 0.037938 | 0.71831 | 2470.591 | 2.4706 | 7.1387 | 37.18% | 3.7181 | 3.2987 | 12.0613 | 0.71831 | 1.7523 | 0 | 0 | 0 | 3.2987 | 12.0613 | 0 | 1.7523 | 0 | 10.4843 | 4.8757 | 0
292.3333 | 2023-10-19 | 9:00 | 9:59 | 0 |  |  | 0 |  |  | 240.842 | 0.24084 | 0.070326 | 0.3407 | 1133.989 | 1.134 | 8.7157 | 45.39% | 4.5394 | 4.8757 | 10.4843 | 0.3407 | 0.79329 | 0 | 0 | 0 | 4.8757 | 10.4843 | 0 | 0.79329 | 0 | 9.7703 | 5.5897 | 0
292.375 | 2023-10-19 | 10:00 | 10:59 | -0.12 |  |  | -0.12 |  |  | 511.807 | 0.51181 | 0.14945 | 0.29982 | 2425.402 | 2.4254 | 9.4297 | 49.11% | 4.9113 | 5.5897 | 9.7703 | 0.29982 | 2.1256 | 0 | 0 | 0 | 5.5897 | 9.7703 | 0 | 2.1256 | 0 | 7.8573 | 7.5027 | 0
292.4167 | 2023-10-19 | 11:00 | 11:59 | -0.05 |  |  | -0.05 |  |  | 1179.784 | 1.1798 | 0.3445 | 0.56487 | 5454.418 | 5.4544 | 11.3427 | 59.08% | 5.9077 | 7.5027 | 7.8573 | 0.56487 | 4.8896 | 0 | 0 | 0 | 7.5027 | 7.8573 | 0 | 4.8896 | 0 | 3.4567 | 11.9033 | 0
292.4583 | 2023-10-19 | 12:00 | 12:59 | 0.63 |  |  | 0 |  |  | 1337.192 | 1.3372 | 0.39046 | 1.2908 | 5437.425 | 5.4374 | 15.7433 | 82% | 8.1996 | 11.9033 | 3.4567 | 1.2908 | 4.1466 | 0 | 0 | 0 | 11.9033 | 3.4567 | 0 | 3.8408 | 0.30582 | 0 | 15.36 | 0.30582
292.5 | 2023-10-19 | 13:00 | 13:59 | 1.46 |  |  | 0 |  |  | 1397.308 | 1.3973 | 0.40801 | 2.1384 | 5013.808 | 5.0138 | 19.2 | 100% | 10 | 15.36 | 0 | 2.1384 | 2.8754 | 0 | 0 | 0 | 15.36 | 0 | 0 | 0 | 2.8754 | 0 | 15.36 | 2.8754
292.5417 | 2023-10-19 | 14:00 | 14:59 | 0.18 |  |  | 0 |  |  | 1344.063 | 1.3441 | 0.39247 | 0.84284 | 4166.727 | 4.1667 | 19.2 | 100% | 10 | 15.36 | 0 | 0.84284 | 3.3239 | 0 | 0 | 0 | 15.36 | 0 | 0 | 0 | 3.3239 | 0 | 15.36 | 3.3239
292.5833 | 2023-10-19 | 15:00 | 15:59 | 0.09 |  |  | 0 |  |  | 1191.843 | 1.1918 | 0.34802 | 0.70839 | 2893.977 | 2.894 | 19.2 | 100% | 10 | 15.36 | 0 | 0.70839 | 2.1856 | 0 | 0 | 0 | 15.36 | 0 | 0 | 0 | 2.1856 | 0 | 15.36 | 2.1856
292.625 | 2023-10-19 | 16:00 | 16:59 | 0.19 |  |  | 0 |  |  | 913.052 | 0.91305 | 0.26661 | 0.72698 | 1279.41 | 1.2794 | 19.2 | 100% | 10 | 15.36 | 0 | 0.72698 | 0.55243 | 0 | 0 | 0 | 15.36 | 0 | 0 | 0 | 0.55243 | 0 | 15.36 | 0.55243
292.6667 | 2023-10-19 | 17:00 | 17:59 | 0.33 |  |  | 0 |  |  | 469.137 | 0.46914 | 0.13699 | 0.73736 | 162.295 | 0.16229 | 19.2 | 100% | 10 | 15.36 | 0 | 0.16229 | 0 | 0.57506 | 0.57506 | 0 | 14.7849 | 0.57506 | 0 | 0 | 0 | 0.57506 | 14.7849 | 0
292.7083 | 2023-10-19 | 18:00 | 18:59 | 0.56 |  |  | 0 |  |  | 0 | 0 | 0 | 0.83037 | 0 | 0 | 18.6249 | 97% | 9.7005 | 14.7849 | 0.57506 | 0 | 0 | 0.83037 | 0.83037 | 0 | 13.9546 | 1.4054 | 0 | 0 | 0 | 1.4054 | 13.9546 | 0
292.75 | 2023-10-19 | 19:00 | 19:59 | 3.41 |  |  | 0 |  |  | 0 | 0 | 0 | 3.6804 | 0 | 0 | 17.7946 | 92.68% | 9.268 | 13.9546 | 1.4054 | 0 | 0 | 3.6804 | 3.6804 | 0 | 10.2742 | 5.0858 | 0 | 0 | 0 | 5.0858 | 10.2742 | 0
292.7917 | 2023-10-19 | 20:00 | 20:59 | 0.83 |  |  | 0 |  |  | 0 | 0 | 0 | 1.1004 | 0 | 0 | 14.1142 | 73.51% | 7.3511 | 10.2742 | 5.0858 | 0 | 0 | 1.1004 | 1.1004 | 0 | 9.1738 | 6.1862 | 0 | 0 | 0 | 6.1862 | 9.1738 | 0
292.8333 | 2023-10-19 | 21:00 | 21:59 | 0.6 |  |  | 0 |  |  | 0 | 0 | 0 | 0.87037 | 0 | 0 | 13.0138 | 67.78% | 6.778 | 9.1738 | 6.1862 | 0 | 0 | 0.87037 | 0.87037 | 0 | 8.3035 | 7.0565 | 0 | 0 | 0 | 7.0565 | 8.3035 | 0
292.875 | 2023-10-19 | 22:00 | 22:59 | 1.24 |  |  | 0 |  |  | 0 | 0 | 0 | 1.5104 | 0 | 0 | 12.1435 | 63.25% | 6.3247 | 8.3035 | 7.0565 | 0 | 0 | 1.5104 | 1.5104 | 0 | 6.7931 | 8.5669 | 0 | 0 | 0 | 8.5669 | 6.7931 | 0
292.9167 | 2023-10-19 | 23:00 | 23:59 | 0.71 |  |  | 0 |  |  | 0 | 0 | 0 | 0.98037 | 0 | 0 | 10.6331 | 55.38% | 5.5381 | 6.7931 | 8.5669 | 0 | 0 | 0.98037 | 0.98037 | 0 | 5.8127 | 9.5473 | 0 | 0 | 0 | 9.5473 | 5.8127 | 0
292.9583 | 2023-10-20 | 0:00 | 0:59 | 0.24 |  |  | 0 |  |  | 0 | 0 | 0 | 0.51037 | 0 | 0 | 9.6527 | 50.27% | 5.0275 | 5.8127 | 9.5473 | 0 | 0 | 0.51037 | 0.51037 | 0 | 5.3023 | 10.0577 | 0 | 0 | 0 | 10.0577 | 5.3023 | 0
293 | 2023-10-20 | 1:00 | 1:59 | 0.22 |  |  | 0 |  |  | 0 | 0 | 0 | 0.49037 | 0 | 0 | 9.1423 | 47.62% | 4.7616 | 5.3023 | 10.0577 | 0 | 0 | 0.49037 | 0.49037 | 0 | 4.812 | 10.548 | 0 | 0 | 0 | 10.548 | 4.812 | 0
293.0417 | 2023-10-20 | 2:00 | 2:59 | 0.21 |  |  | 0 |  |  | 0 | 0 | 0 | 0.48037 | 0 | 0 | 8.652 | 45.06% | 4.5062 | 4.812 | 10.548 | 0 | 0 | 0.48037 | 0.48037 | 0 | 4.3316 | 11.0284 | 0 | 0 | 0 | 11.0284 | 4.3316 | 0
293.0833 | 2023-10-20 | 3:00 | 3:59 | 0.21 |  |  | 0 |  |  | 0 | 0 | 0 | 0.48037 | 0 | 0 | 8.1716 | 42.56% | 4.256 | 4.3316 | 11.0284 | 0 | 0 | 0.48037 | 0.48037 | 0 | 3.8512 | 11.5088 | 0 | 0 | 0 | 11.5088 | 3.8512 | 0
293.125 | 2023-10-20 | 4:00 | 4:59 | 0.34 |  |  | 0 |  |  | 0 | 0 | 0 | 0.61037 | 0 | 0 | 7.6912 | 40.06% | 4.0058 | 3.8512 | 11.5088 | 0 | 0 | 0.61037 | 0.61037 | 0 | 3.2409 | 12.1191 | 0 | 0 | 0 | 12.1191 | 3.2409 | 0
293.1667 | 2023-10-20 | 5:00 | 5:59 | 0.24 |  |  | 0 |  |  | 0 | 0 | 0 | 0.51037 | 0 | 0 | 7.0809 | 36.88% | 3.6879 | 3.2409 | 12.1191 | 0 | 0 | 0.51037 | 0.51037 | 0 | 2.7305 | 12.6295 | 0 | 0 | 0 | 12.6295 | 2.7305 | 0
293.2083 | 2023-10-20 | 6:00 | 6:59 | 0.21 |  |  | 0 |  |  | 0 | 0 | 0 | 0.48037 | 0 | 0 | 6.5705 | 34.22% | 3.4221 | 2.7305 | 12.6295 | 0 | 0 | 0.48037 | 0.48037 | 0 | 2.2501 | 13.1099 | 0 | 0 | 0 | 13.1099 | 2.2501 | 0
293.25 | 2023-10-20 | 7:00 | 7:59 | 0.52 |  |  | 0 |  |  | 0 | 0 | 0 | 0.79037 | 0 | 0 | 6.0901 | 31.72% | 3.1719 | 2.2501 | 13.1099 | 0 | 0 | 0.79037 | 0.79037 | 0 | 1.4597 | 13.9003 | 0 | 0 | 0 | 13.9003 | 1.4597 | 0
293.2917 | 2023-10-20 | 8:00 | 8:59 | 0.36 |  |  | 0 |  |  | 123.735 | 0.12373 | 0.036131 | 0.6665 | 2440.63 | 2.4406 | 5.2997 | 27.6% | 2.7603 | 1.4597 | 13.9003 | 0.6665 | 1.7741 | 0 | 0 | 0 | 1.4597 | 13.9003 | 0 | 1.7741 | 0 | 12.3035 | 3.0565 | 0
293.3333 | 2023-10-20 | 9:00 | 9:59 | 0.27 |  |  | 0 |  |  | 525.461 | 0.52546 | 0.15343 | 0.69381 | 4052.358 | 4.0524 | 6.8965 | 35.92% | 3.5919 | 3.0565 | 12.3035 | 0.69381 | 3.3586 | 0 | 0 | 0 | 3.0565 | 12.3035 | 0 | 3.3586 | 0 | 9.2808 | 6.0792 | 0
293.375 | 2023-10-20 | 10:00 | 10:59 | 1.12 |  |  | 0 |  |  | 905.175 | 0.90517 | 0.26431 | 1.6547 | 4930.227 | 4.9302 | 9.9192 | 51.66% | 5.1662 | 6.0792 | 9.2808 | 1.6547 | 3.2755 | 0 | 0 | 0 | 6.0792 | 9.2808 | 0 | 3.2755 | 0 | 6.3328 | 9.0272 | 0
293.4167 | 2023-10-20 | 11:00 | 11:59 | 0.31 |  |  | 0 |  |  | 1157.412 | 1.1574 | 0.33796 | 0.91833 | 5354.76 | 5.3548 | 12.8672 | 67.02% | 6.7016 | 9.0272 | 6.3328 | 0.91833 | 4.4364 | 0 | 0 | 0 | 9.0272 | 6.3328 | 0 | 4.4364 | 0 | 2.3401 | 13.0199 | 0
293.4583 | 2023-10-20 | 12:00 | 12:59 | 0.1 |  |  | 0 |  |  | 1311.208 | 1.3112 | 0.38287 | 0.75324 | 5335.938 | 5.3359 | 16.8599 | 87.81% | 8.7812 | 13.0199 | 2.3401 | 0.75324 | 4.5827 | 0 | 0 | 0 | 13.0199 | 2.3401 | 0 | 2.6001 | 1.9826 | 0 | 15.36 | 1.9826
293.5 | 2023-10-20 | 13:00 | 13:59 | 0.1 |  |  | 0 |  |  | 1382.075 | 1.3821 | 0.40357 | 0.77394 | 4954.88 | 4.9549 | 19.2 | 100% | 10 | 15.36 | 0 | 0.77394 | 4.1809 | 0 | 0 | 0 | 15.36 | 0 | 0 | 0 | 4.1809 | 0 | 15.36 | 4.1809
293.5417 | 2023-10-20 | 14:00 | 14:59 | 0.32 |  |  | 0 |  |  | 1352.687 | 1.3527 | 0.39498 | 0.98536 | 4170.034 | 4.17 | 19.2 | 100% | 10 | 15.36 | 0 | 0.98536 | 3.1847 | 0 | 0 | 0 | 15.36 | 0 | 0 | 0 | 3.1847 | 0 | 15.36 | 3.1847
293.5833 | 2023-10-20 | 15:00 | 15:59 | 1.32 |  |  | 0 |  |  | 1219.822 | 1.2198 | 0.35619 | 1.9466 | 2922.913 | 2.9229 | 19.2 | 100% | 10 | 15.36 | 0 | 1.9466 | 0.97635 | 0 | 0 | 0 | 15.36 | 0 | 0 | 0 | 0.97635 | 0 | 15.36 | 0.97635
293.625 | 2023-10-20 | 16:00 | 16:59 | 3.22 |  |  | 0 |  |  | 936.767 | 0.93677 | 0.27354 | 3.7639 | 1277.048 | 1.277 | 19.2 | 100% | 10 | 15.36 | 0 | 1.277 | 0 | 2.4869 | 2.4869 | 0 | 12.8731 | 2.4869 | 0 | 0 | 0 | 2.4869 | 12.8731 | 0
293.6667 | 2023-10-20 | 17:00 | 17:59 | 0.98 |  |  | 0 |  |  | 487.228 | 0.48723 | 0.14227 | 1.3926 | 164.794 | 0.16479 | 16.7131 | 87.05% | 8.7048 | 12.8731 | 2.4869 | 0.16479 | 0 | 1.2278 | 1.2278 | 0 | 11.6453 | 3.7147 | 0 | 0 | 0 | 3.7147 | 11.6453 | 0
293.7083 | 2023-10-20 | 18:00 | 18:59 | 0.46 |  |  | 0 |  |  | 0 | 0 | 0 | 0.73037 | 0 | 0 | 15.4853 | 80.65% | 8.0653 | 11.6453 | 3.7147 | 0 | 0 | 0.73037 | 0.73037 | 0 | 10.9149 | 4.4451 | 0 | 0 | 0 | 4.4451 | 10.9149 | 0
293.75 | 2023-10-20 | 19:00 | 19:59 | 0.4 |  |  | 0 |  |  | 0 | 0 | 0 | 0.67037 | 0 | 0 | 14.7549 | 76.85% | 7.6849 | 10.9149 | 4.4451 | 0 | 0 | 0.67037 | 0.67037 | 0 | 10.2446 | 5.1154 | 0 | 0 | 0 | 5.1154 | 10.2446 | 0
293.7917 | 2023-10-20 | 20:00 | 20:59 | 0.64 |  |  | 0 |  |  | 0 | 0 | 0 | 0.91037 | 0 | 0 | 14.0846 | 73.36% | 7.3357 | 10.2446 | 5.1154 | 0 | 0 | 0.91037 | 0.91037 | 0 | 9.3342 | 6.0258 | 0 | 0 | 0 | 6.0258 | 9.3342 | 0
293.8333 | 2023-10-20 | 21:00 | 21:59 | 0.7 |  |  | 0 |  |  | 0 | 0 | 0 | 0.97037 | 0 | 0 | 13.1742 | 68.62% | 6.8616 | 9.3342 | 6.0258 | 0 | 0 | 0.97037 | 0.97037 | 0 | 8.3638 | 6.9962 | 0 | 0 | 0 | 6.9962 | 8.3638 | 0
293.875 | 2023-10-20 | 22:00 | 22:59 | 1.31 |  |  | 0 |  |  | 0 | 0 | 0 | 1.5804 | 0 | 0 | 12.2038 | 63.56% | 6.3562 | 8.3638 | 6.9962 | 0 | 0 | 1.5804 | 1.5804 | 0 | 6.7834 | 8.5766 | 0 | 0 | 0 | 8.5766 | 6.7834 | 0
293.9167 | 2023-10-20 | 23:00 | 23:59 | 0.4 |  |  | 0 |  |  | 0 | 0 | 0 | 0.67037 | 0 | 0 | 10.6234 | 55.33% | 5.533 | 6.7834 | 8.5766 | 0 | 0 | 0.67037 | 0.67037 | 0 | 6.1131 | 9.2469 | 0 | 0 | 0 | 9.2469 | 6.1131 | 0
293.9583 | 2023-10-21 | 0:00 | 0:59 | 0.23 |  |  | 0 |  |  | 0 | 0 | 0 | 0.50037 | 0 | 0 | 9.9531 | 51.84% | 5.1839 | 6.1131 | 9.2469 | 0 | 0 | 0.50037 | 0.50037 | 0 | 5.6127 | 9.7473 | 0 | 0 | 0 | 9.7473 | 5.6127 | 0
294 | 2023-10-21 | 1:00 | 1:59 | 0.22 |  |  | 0 |  |  | 0 | 0 | 0 | 0.49037 | 0 | 0 | 9.4527 | 49.23% | 4.9233 | 5.6127 | 9.7473 | 0 | 0 | 0.49037 | 0.49037 | 0 | 5.1223 | 10.2377 | 0 | 0 | 0 | 10.2377 | 5.1223 | 0
294.0417 | 2023-10-21 | 2:00 | 2:59 | 0.21 |  |  | 0 |  |  | 0 | 0 | 0 | 0.48037 | 0 | 0 | 8.9623 | 46.68% | 4.6679 | 5.1223 | 10.2377 | 0 | 0 | 0.48037 | 0.48037 | 0 | 4.642 | 10.718 | 0 | 0 | 0 | 10.718 | 4.642 | 0
294.0833 | 2023-10-21 | 3:00 | 3:59 | 0.2 |  |  | 0 |  |  | 0 | 0 | 0 | 0.47037 | 0 | 0 | 8.482 | 44.18% | 4.4177 | 4.642 | 10.718 | 0 | 0 | 0.47037 | 0.47037 | 0 | 4.1716 | 11.1884 | 0 | 0 | 0 | 11.1884 | 4.1716 | 0
294.125 | 2023-10-21 | 4:00 | 4:59 | 0.2 |  |  | 0 |  |  | 0 | 0 | 0 | 0.47037 | 0 | 0 | 8.0116 | 41.73% | 4.1727 | 4.1716 | 11.1884 | 0 | 0 | 0.47037 | 0.47037 | 0 | 3.7012 | 11.6588 | 0 | 0 | 0 | 11.6588 | 3.7012 | 0
294.1667 | 2023-10-21 | 5:00 | 5:59 | 0.2 |  |  | 0 |  |  | 0 | 0 | 0 | 0.47037 | 0 | 0 | 7.5412 | 39.28% | 3.9277 | 3.7012 | 11.6588 | 0 | 0 | 0.47037 | 0.47037 | 0 | 3.2308 | 12.1292 | 0 | 0 | 0 | 12.1292 | 3.2308 | 0
294.2083 | 2023-10-21 | 6:00 | 6:59 | 0.21 |  |  | 0 |  |  | 0 | 0 | 0 | 0.48037 | 0 | 0 | 7.0708 | 36.83% | 3.6827 | 3.2308 | 12.1292 | 0 | 0 | 0.48037 | 0.48037 | 0 | 2.7505 | 12.6095 | 0 | 0 | 0 | 12.6095 | 2.7505 | 0
294.25 | 2023-10-21 | 7:00 | 7:59 | 0.61 |  |  | 0 |  |  | 0 | 0 | 0 | 0.88037 | 0 | 0 | 6.5905 | 34.33% | 3.4325 | 2.7505 | 12.6095 | 0 | 0 | 0.88037 | 0.88037 | 0 | 1.8701 | 13.4899 | 0 | 0 | 0 | 13.4899 | 1.8701 | 0
294.2917 | 2023-10-21 | 8:00 | 8:59 | 0.32 |  |  | 0 |  |  | 61.363 | 0.061363 | 0.017918 | 0.60829 | 242.409 | 0.24241 | 5.7101 | 29.74% | 2.974 | 1.8701 | 13.4899 | 0.24241 | 0 | 0.36588 | 0.36588 | 0 | 1.5042 | 13.8558 | 0 | 0 | 0 | 13.8558 | 1.5042 | 0
294.3333 | 2023-10-21 | 9:00 | 9:59 | 0.17 |  |  | 0 |  |  | 379.55 | 0.37955 | 0.11083 | 0.5512 | 2364.712 | 2.3647 | 5.3442 | 27.83% | 2.7835 | 1.5042 | 13.8558 | 0.5512 | 1.8135 | 0 | 0 | 0 | 1.5042 | 13.8558 | 0 | 1.8135 | 0 | 12.2236 | 3.1364 | 0
294.375 | 2023-10-21 | 10:00 | 10:59 | 0.15 |  |  | 0 |  |  | 564.47 | 0.56447 | 0.16483 | 0.5852 | 2730.155 | 2.7302 | 6.9764 | 36.34% | 3.6335 | 3.1364 | 12.2236 | 0.5852 | 2.145 | 0 | 0 | 0 | 3.1364 | 12.2236 | 0 | 2.145 | 0 | 10.2932 | 5.0668 | 0
294.4167 | 2023-10-21 | 11:00 | 11:59 | 0.16 |  |  | 0 |  |  | 921.133 | 0.92113 | 0.26897 | 0.69934 | 4143.029 | 4.143 | 8.9068 | 46.39% | 4.639 | 5.0668 | 10.2932 | 0.69934 | 3.4437 | 0 | 0 | 0 | 5.0668 | 10.2932 | 0 | 3.4437 | 0 | 7.1938 | 8.1662 | 0
294.4583 | 2023-10-21 | 12:00 | 12:59 | 0.32 |  |  | 0 |  |  | 659.718 | 0.65972 | 0.19264 | 0.78301 | 2630.172 | 2.6302 | 12.0062 | 62.53% | 6.2532 | 8.1662 | 7.1938 | 0.78301 | 1.8472 | 0 | 0 | 0 | 8.1662 | 7.1938 | 0 | 1.8472 | 0 | 5.5314 | 9.8286 | 0
294.5 | 2023-10-21 | 13:00 | 13:59 | 0.25 |  |  | 0 |  |  | 1054.06 | 1.0541 | 0.30779 | 0.82816 | 3818.879 | 3.8189 | 13.6686 | 71.19% | 7.1191 | 9.8286 | 5.5314 | 0.82816 | 2.9907 | 0 | 0 | 0 | 9.8286 | 5.5314 | 0 | 2.9907 | 0 | 2.8397 | 12.5203 | 0
294.5417 | 2023-10-21 | 14:00 | 14:59 | 0.38 |  |  | 0 |  |  | 1400.7 | 1.4007 | 0.409 | 1.0594 | 4286.008 | 4.286 | 16.3603 | 85.21% | 8.521 | 12.5203 | 2.8397 | 1.0594 | 3.2266 | 0 | 0 | 0 | 12.5203 | 2.8397 | 0 | 3.1553 | 0.071374 | 0 | 15.36 | 0.071374
294.5833 | 2023-10-21 | 15:00 | 15:59 | 0.16 |  |  | 0 |  |  | 1240.123 | 1.2401 | 0.36212 | 0.79249 | 2944.65 | 2.9447 | 19.2 | 100% | 10 | 15.36 | 0 | 0.79249 | 2.1522 | 0 | 0 | 0 | 15.36 | 0 | 0 | 0 | 2.1522 | 0 | 15.36 | 2.1522
294.625 | 2023-10-21 | 16:00 | 16:59 | 0.33 |  |  | 0 |  |  | 933.492 | 0.93349 | 0.27258 | 0.87295 | 1255.777 | 1.2558 | 19.2 | 100% | 10 | 15.36 | 0 | 0.87295 | 0.38283 | 0 | 0 | 0 | 15.36 | 0 | 0 | 0 | 0.38283 | 0 | 15.36 | 0.38283
294.6667 | 2023-10-21 | 17:00 | 17:59 | 0.41 |  |  | 0 |  |  | 466.988 | 0.46699 | 0.13636 | 0.81673 | 158.667 | 0.15867 | 19.2 | 100% | 10 | 15.36 | 0 | 0.15867 | 0 | 0.65806 | 0.65806 | 0 | 14.7019 | 0.65806 | 0 | 0 | 0 | 0.65806 | 14.7019 | 0
294.7083 | 2023-10-21 | 18:00 | 18:59 | 3.53 |  |  | 0 |  |  | 0 | 0 | 0 | 3.8004 | 0 | 0 | 18.5419 | 96.57% | 9.6573 | 14.7019 | 0.65806 | 0 | 0 | 3.8004 | 3.8004 | 0 | 10.9016 | 4.4584 | 0 | 0 | 0 | 4.4584 | 10.9016 | 0
294.75 | 2023-10-21 | 19:00 | 19:59 | 0.41 |  |  | 0 |  |  | 0 | 0 | 0 | 0.68037 | 0 | 0 | 14.7416 | 76.78% | 7.6779 | 10.9016 | 4.4584 | 0 | 0 | 0.68037 | 0.68037 | 0 | 10.2212 | 5.1388 | 0 | 0 | 0 | 5.1388 | 10.2212 | 0
294.7917 | 2023-10-21 | 20:00 | 20:59 | 0.48 |  |  | 0 |  |  | 0 | 0 | 0 | 0.75037 | 0 | 0 | 14.0612 | 73.24% | 7.3235 | 10.2212 | 5.1388 | 0 | 0 | 0.75037 | 0.75037 | 0 | 9.4708 | 5.8892 | 0 | 0 | 0 | 5.8892 | 9.4708 | 0
294.8333 | 2023-10-21 | 21:00 | 21:59 | 0.37 |  |  | 0 |  |  | 0 | 0 | 0 | 0.64037 | 0 | 0 | 13.3108 | 69.33% | 6.9327 | 9.4708 | 5.8892 | 0 | 0 | 0.64037 | 0.64037 | 0 | 8.8305 | 6.5295 | 0 | 0 | 0 | 6.5295 | 8.8305 | 0
294.875 | 2023-10-21 | 22:00 | 22:59 | 0.4 |  |  | 0 |  |  | 0 | 0 | 0 | 0.67037 | 0 | 0 | 12.6705 | 65.99% | 6.5992 | 8.8305 | 6.5295 | 0 | 0 | 0.67037 | 0.67037 | 0 | 8.1601 | 7.1999 | 0 | 0 | 0 | 7.1999 | 8.1601 | 0
294.9167 | 2023-10-21 | 23:00 | 23:59 | 0.22 |  |  | 0 |  |  | 0 | 0 | 0 | 0.49037 | 0 | 0 | 12.0001 | 62.5% | 6.25 | 8.1601 | 7.1999 | 0 | 0 | 0.49037 | 0.49037 | 0 | 7.6697 | 7.6903 | 0 | 0 | 0 | 7.6903 | 7.6697 | 0
294.9583 | 2023-10-22 | 0:00 | 0:59 | 0.2 |  |  | 0 |  |  | 0 | 0 | 0 | 0.47037 | 0 | 0 | 11.5097 | 59.95% | 5.9946 | 7.6697 | 7.6903 | 0 | 0 | 0.47037 | 0.47037 | 0 | 7.1993 | 8.1607 | 0 | 0 | 0 | 8.1607 | 7.1993 | 0
295 | 2023-10-22 | 1:00 | 1:59 | 0.2 |  |  | 0 |  |  | 0 | 0 | 0 | 0.47037 | 0 | 0 | 11.0393 | 57.5% | 5.7497 | 7.1993 | 8.1607 | 0 | 0 | 0.47037 | 0.47037 | 0 | 6.729 | 8.631 | 0 | 0 | 0 | 8.631 | 6.729 | 0
295.0417 | 2023-10-22 | 2:00 | 2:59 | 0.18 |  |  | 0 |  |  | 0 | 0 | 0 | 0.45037 | 0 | 0 | 10.569 | 55.05% | 5.5047 | 6.729 | 8.631 | 0 | 0 | 0.45037 | 0.45037 | 0 | 6.2786 | 9.0814 | 0 | 0 | 0 | 9.0814 | 6.2786 | 0
295.0833 | 2023-10-22 | 3:00 | 3:59 | 0.16 |  |  | 0 |  |  | 0 | 0 | 0 | 0.43037 | 0 | 0 | 10.1186 | 52.7% | 5.2701 | 6.2786 | 9.0814 | 0 | 0 | 0.43037 | 0.43037 | 0 | 5.8482 | 9.5118 | 0 | 0 | 0 | 9.5118 | 5.8482 | 0
295.125 | 2023-10-22 | 4:00 | 4:59 | 0.16 |  |  | 0 |  |  | 0 | 0 | 0 | 0.43037 | 0 | 0 | 9.6882 | 50.46% | 5.046 | 5.8482 | 9.5118 | 0 | 0 | 0.43037 | 0.43037 | 0 | 5.4179 | 9.9421 | 0 | 0 | 0 | 9.9421 | 5.4179 | 0
295.1667 | 2023-10-22 | 5:00 | 5:59 | 0.16 |  |  | 0 |  |  | 0 | 0 | 0 | 0.43037 | 0 | 0 | 9.2579 | 48.22% | 4.8218 | 5.4179 | 9.9421 | 0 | 0 | 0.43037 | 0.43037 | 0 | 4.9875 | 10.3725 | 0 | 0 | 0 | 10.3725 | 4.9875 | 0
295.2083 | 2023-10-22 | 6:00 | 6:59 | 0.25 |  |  | 0 |  |  | 0 | 0 | 0 | 0.52037 | 0 | 0 | 8.8275 | 45.98% | 4.5976 | 4.9875 | 10.3725 | 0 | 0 | 0.52037 | 0.52037 | 0 | 4.4671 | 10.8929 | 0 | 0 | 0 | 10.8929 | 4.4671 | 0
295.25 | 2023-10-22 | 7:00 | 7:59 | 0.16 |  |  | 0 |  |  | 0 | 0 | 0 | 0.43037 | 0 | 0 | 8.3071 | 43.27% | 4.3266 | 4.4671 | 10.8929 | 0 | 0 | 0.43037 | 0.43037 | 0 | 4.0367 | 11.3233 | 0 | 0 | 0 | 11.3233 | 4.0367 | 0
295.2917 | 2023-10-22 | 8:00 | 8:59 | 0.43 |  |  | 0 |  |  | 116.967 | 0.11697 | 0.034154 | 0.73453 | 1779.001 | 1.779 | 7.8767 | 41.02% | 4.1025 | 4.0367 | 11.3233 | 0.73453 | 1.0445 | 0 | 0 | 0 | 4.0367 | 11.3233 | 0 | 1.0445 | 0 | 10.3832 | 4.9768 | 0
295.3333 | 2023-10-22 | 9:00 | 9:59 | 0.63 |  |  | 0 |  |  | 199.196 | 0.1992 | 0.058165 | 0.95854 | 837.488 | 0.83749 | 8.8168 | 45.92% | 4.5921 | 4.9768 | 10.3832 | 0.83749 | 0 | 0.12105 | 0.12105 | 0 | 4.8557 | 10.5043 | 0 | 0 | 0 | 10.5043 | 4.8557 | 0
295.375 | 2023-10-22 | 10:00 | 10:59 | 0.4 |  |  | 0 |  |  | 553.508 | 0.55351 | 0.16162 | 0.83199 | 2655.651 | 2.6557 | 8.6957 | 45.29% | 4.529 | 4.8557 | 10.5043 | 0.83199 | 1.8237 | 0 | 0 | 0 | 4.8557 | 10.5043 | 0 | 1.8237 | 0 | 8.863 | 6.497 | 0
295.4167 | 2023-10-22 | 11:00 | 11:59 | 0.33 |  |  | 0 |  |  | 962.255 | 0.96225 | 0.28098 | 0.88135 | 4331.105 | 4.3311 | 10.337 | 53.84% | 5.3839 | 6.497 | 8.863 | 0.88135 | 3.4498 | 0 | 0 | 0 | 6.497 | 8.863 | 0 | 3.4498 | 0 | 5.7582 | 9.6018 | 0
295.4583 | 2023-10-22 | 12:00 | 12:59 | 3.44 |  |  | 0 |  |  | 185.189 | 0.18519 | 0.054075 | 3.7644 | 732.666 | 0.73267 | 13.4418 | 70.01% | 7.0009 | 9.6018 | 5.7582 | 0.73267 | 0 | 3.0318 | 3.0318 | 0 | 6.57 | 8.79 | 0 | 0 | 0 | 8.79 | 6.57 | 0
295.5 | 2023-10-22 | 13:00 | 13:59 | 0.7 |  |  | 0 |  |  | 353.628 | 0.35363 | 0.10326 | 1.0736 | 1376.017 | 1.376 | 10.41 | 54.22% | 5.4219 | 6.57 | 8.79 | 1.0736 | 0.30239 | 0 | 0 | 0 | 6.57 | 8.79 | 0 | 0.30239 | 0 | 8.5178 | 6.8422 | 0
295.5417 | 2023-10-22 | 14:00 | 14:59 | 0.61 |  |  | 0 |  |  | 276.052 | 0.27605 | 0.080607 | 0.96098 | 1068.335 | 1.0683 | 10.6822 | 55.64% | 5.5636 | 6.8422 | 8.5178 | 0.96098 | 0.10736 | 0 | 0 | 0 | 6.8422 | 8.5178 | 0 | 0.10736 | 0 | 8.4212 | 6.9388 | 0
295.5833 | 2023-10-22 | 15:00 | 15:59 | 0.99 |  |  | 0 |  |  | 590.227 | 0.59023 | 0.17235 | 1.4327 | 1776.158 | 1.7762 | 10.7788 | 56.14% | 5.614 | 6.9388 | 8.4212 | 1.4327 | 0.34344 | 0 | 0 | 0 | 6.9388 | 8.4212 | 0 | 0.34344 | 0 | 8.1121 | 7.2479 | 0
295.625 | 2023-10-22 | 16:00 | 16:59 | 2.8 |  |  | 0 |  |  | 276.457 | 0.27646 | 0.080725 | 3.1511 | 832.228 | 0.83223 | 11.0879 | 57.75% | 5.7749 | 7.2479 | 8.1121 | 0.83223 | 0 | 2.3189 | 2.3189 | 0 | 4.929 | 10.431 | 0 | 0 | 0 | 10.431 | 4.929 | 0
295.6667 | 2023-10-22 | 17:00 | 17:59 | 1.07 |  |  | 0 |  |  | 60.546 | 0.060546 | 0.017679 | 1.3581 | 227.295 | 0.22729 | 8.769 | 45.67% | 4.5672 | 4.929 | 10.431 | 0.22729 | 0 | 1.1308 | 1.1308 | 0 | 3.7983 | 11.5617 | 0 | 0 | 0 | 11.5617 | 3.7983 | 0
295.7083 | 2023-10-22 | 18:00 | 18:59 | 0.2 |  |  | 0 |  |  | 0 | 0 | 0 | 0.47037 | 0 | 0 | 7.6383 | 39.78% | 3.9783 | 3.7983 | 11.5617 | 0 | 0 | 0.47037 | 0.47037 | 0 | 3.3279 | 12.0321 | 0 | 0 | 0 | 12.0321 | 3.3279 | 0
295.75 | 2023-10-22 | 19:00 | 19:59 | 0.24 |  |  | 0 |  |  | 0 | 0 | 0 | 0.51037 | 0 | 0 | 7.1679 | 37.33% | 3.7333 | 3.3279 | 12.0321 | 0 | 0 | 0.51037 | 0.51037 | 0 | 2.8175 | 12.5425 | 0 | 0 | 0 | 12.5425 | 2.8175 | 0
295.7917 | 2023-10-22 | 20:00 | 20:59 | 0.5 |  |  | 0 |  |  | 0 | 0 | 0 | 0.77037 | 0 | 0 | 6.6575 | 34.67% | 3.4675 | 2.8175 | 12.5425 | 0 | 0 | 0.77037 | 0.77037 | 0 | 2.0471 | 13.3129 | 0 | 0 | 0 | 13.3129 | 2.0471 | 0
295.8333 | 2023-10-22 | 21:00 | 21:59 | 8.29 |  |  | 0 |  |  | 0 | 0 | 0 | 8.5604 | 0 | 0 | 5.8871 | 30.66% | 3.0662 | 2.0471 | 13.3129 | 0 | 0 | 8.5604 | 2.0471 | 6.5132 | 0 | 15.36 | 6.5132 | 0 | 0 | 15.36 | 0 | 0
295.875 | 2023-10-22 | 22:00 | 22:59 | 4.41 |  |  | 0 |  |  | 0 | 0 | 0 | 4.6804 | 0 | 0 | 3.84 | 20% | 2 | 0 | 15.36 | 0 | 0 | 4.6804 | 0 | 4.6804 | 0 | 15.36 | 4.6804 | 0 | 0 | 15.36 | 0 | 0
295.9167 | 2023-10-22 | 23:00 | 23:59 | 1.23 |  |  | 0 |  |  | 0 | 0 | 0 | 1.5004 | 0 | 0 | 3.84 | 20% | 2 | 0 | 15.36 | 0 | 0 | 1.5004 | 0 | 1.5004 | 0 | 15.36 | 1.5004 | 0 | 0 | 15.36 | 0 | 0
295.9583 | 2023-10-23 | 0:00 | 0:59 | 1.24 |  |  | 0 |  |  | 0 | 0 | 0 | 1.5104 | 0 | 0 | 3.84 | 20% | 2 | 0 | 15.36 | 0 | 0 | 1.5104 | 0 | 1.5104 | 0 | 15.36 | 1.5104 | 0 | 0 | 15.36 | 0 | 0
296 | 2023-10-23 | 1:00 | 1:59 | 1.2 |  |  | 0 |  |  | 0 | 0 | 0 | 1.4704 | 0 | 0 | 3.84 | 20% | 2 | 0 | 15.36 | 0 | 0 | 1.4704 | 0 | 1.4704 | 0 | 15.36 | 1.4704 | 0 | 0 | 15.36 | 0 | 0
296.0417 | 2023-10-23 | 2:00 | 2:59 | 1.19 |  |  | 0 |  |  | 0 | 0 | 0 | 1.4604 | 0 | 0 | 3.84 | 20% | 2 | 0 | 15.36 | 0 | 0 | 1.4604 | 0 | 1.4604 | 0 | 15.36 | 1.4604 | 0 | 0 | 15.36 | 0 | 0
296.0833 | 2023-10-23 | 3:00 | 3:59 | 1.19 |  |  | 0 |  |  | 0 | 0 | 0 | 1.4604 | 0 | 0 | 3.84 | 20% | 2 | 0 | 15.36 | 0 | 0 | 1.4604 | 0 | 1.4604 | 0 | 15.36 | 1.4604 | 0 | 0 | 15.36 | 0 | 0
296.125 | 2023-10-23 | 4:00 | 4:59 | 1.18 |  |  | 0 |  |  | 0 | 0 | 0 | 1.4504 | 0 | 0 | 3.84 | 20% | 2 | 0 | 15.36 | 0 | 0 | 1.4504 | 0 | 1.4504 | 0 | 15.36 | 1.4504 | 0 | 0 | 15.36 | 0 | 0
296.1667 | 2023-10-23 | 5:00 | 5:59 | 0.42 |  |  | 0 |  |  | 0 | 0 | 0 | 0.69037 | 0 | 0 | 3.84 | 20% | 2 | 0 | 15.36 | 0 | 0 | 0.69037 | 0 | 0.69037 | 0 | 15.36 | 0.69037 | 0 | 0 | 15.36 | 0 | 0
296.2083 | 2023-10-23 | 6:00 | 6:59 | 1.25 |  |  | 0 |  |  | 0 | 0 | 0 | 1.5204 | 0 | 0 | 3.84 | 20% | 2 | 0 | 15.36 | 0 | 0 | 1.5204 | 0 | 1.5204 | 0 | 15.36 | 1.5204 | 0 | 0 | 15.36 | 0 | 0
296.25 | 2023-10-23 | 7:00 | 7:59 | 3.97 |  |  | 0 |  |  | 0 | 0 | 0 | 4.2404 | 0 | 0 | 3.84 | 20% | 2 | 0 | 15.36 | 0 | 0 | 4.2404 | 0 | 4.2404 | 0 | 15.36 | 4.2404 | 0 | 0 | 15.36 | 0 | 0
296.2917 | 2023-10-23 | 8:00 | 8:59 | 7.6 |  |  | 0 |  |  | 129.735 | 0.12973 | 0.037883 | 7.9083 | 1995.103 | 1.9951 | 3.84 | 20% | 2 | 0 | 15.36 | 1.9951 | 0 | 5.9132 | 0 | 5.9132 | 0 | 15.36 | 5.9132 | 0 | 0 | 15.36 | 0 | 0
296.3333 | 2023-10-23 | 9:00 | 9:59 | 0.5 |  |  | 0 |  |  | 380.471 | 0.38047 | 0.1111 | 0.88147 | 2413.166 | 2.4132 | 3.84 | 20% | 2 | 0 | 15.36 | 0.88147 | 1.5317 | 0 | 0 | 0 | 0 | 15.36 | 0 | 1.5317 | 0 | 13.9815 | 1.3785 | 0
296.375 | 2023-10-23 | 10:00 | 10:59 | -0.13 |  |  | -0.13 |  |  | 631.576 | 0.63158 | 0.18442 | 0.32479 | 3156.582 | 3.1566 | 5.2185 | 27.18% | 2.718 | 1.3785 | 13.9815 | 0.32479 | 2.8318 | 0 | 0 | 0 | 1.3785 | 13.9815 | 0 | 2.8318 | 0 | 11.4329 | 3.9271 | 0
296.4167 | 2023-10-23 | 11:00 | 11:59 | -0.03 |  |  | -0.03 |  |  | 1183.288 | 1.1833 | 0.34552 | 0.58589 | 5454.387 | 5.4544 | 7.7671 | 40.45% | 4.0454 | 3.9271 | 11.4329 | 0.58589 | 4.8685 | 0 | 0 | 0 | 3.9271 | 11.4329 | 0 | 4.8685 | 0 | 7.0512 | 8.3088 | 0
296.4583 | 2023-10-23 | 12:00 | 12:59 | 0.17 |  |  | 0 |  |  | 1187.998 | 1.188 | 0.3469 | 0.78727 | 4787.985 | 4.788 | 12.1488 | 63.27% | 6.3275 | 8.3088 | 7.0512 | 0.78727 | 4.0007 | 0 | 0 | 0 | 8.3088 | 7.0512 | 0 | 4.0007 | 0 | 3.4506 | 11.9094 | 0
296.5 | 2023-10-23 | 13:00 | 13:59 | 0.11 |  |  | 0 |  |  | 1034.136 | 1.0341 | 0.30197 | 0.68234 | 3748.721 | 3.7487 | 15.7494 | 82.03% | 8.2028 | 11.9094 | 3.4506 | 0.68234 | 3.0664 | 0 | 0 | 0 | 11.9094 | 3.4506 | 0 | 3.0664 | 0 | 0.69082 | 14.6692 | 0
296.5417 | 2023-10-23 | 14:00 | 14:59 | 0.09 |  |  | 0 |  |  | 459.542 | 0.45954 | 0.13419 | 0.49456 | 1660.113 | 1.6601 | 18.5092 | 96.4% | 9.6402 | 14.6692 | 0.69082 | 0.49456 | 1.1656 | 0 | 0 | 0 | 14.6692 | 0.69082 | 0 | 0.76758 | 0.39798 | 0 | 15.36 | 0.39798
296.5833 | 2023-10-23 | 15:00 | 15:59 | -0.01 |  |  | -0.01 |  |  | 853.448 | 0.85345 | 0.24921 | 0.50958 | 2275.113 | 2.2751 | 19.2 | 100% | 10 | 15.36 | 0 | 0.50958 | 1.7655 | 0 | 0 | 0 | 15.36 | 0 | 0 | 0 | 1.7655 | 0 | 15.36 | 1.7655
296.625 | 2023-10-23 | 16:00 | 16:59 | 0.23 |  |  | 0 |  |  | 659.473 | 0.65947 | 0.19257 | 0.69294 | 1102.756 | 1.1028 | 19.2 | 100% | 10 | 15.36 | 0 | 0.69294 | 0.40982 | 0 | 0 | 0 | 15.36 | 0 | 0 | 0 | 0.40982 | 0 | 15.36 | 0.40982
296.6667 | 2023-10-23 | 17:00 | 17:59 | 0.29 |  |  | 0 |  |  | 416.995 | 0.417 | 0.12176 | 0.68213 | 188.488 | 0.18849 | 19.2 | 100% | 10 | 15.36 | 0 | 0.18849 | 0 | 0.49365 | 0.49365 | 0 | 14.8664 | 0.49365 | 0 | 0 | 0 | 0.49365 | 14.8664 | 0
296.7083 | 2023-10-23 | 18:00 | 18:59 | 1.38 |  |  | 0 |  |  | 0 | 0 | 0 | 1.6504 | 0 | 0 | 18.7064 | 97.43% | 9.7429 | 14.8664 | 0.49365 | 0 | 0 | 1.6504 | 1.6504 | 0 | 13.216 | 2.144 | 0 | 0 | 0 | 2.144 | 13.216 | 0
296.75 | 2023-10-23 | 19:00 | 19:59 | 1.27 |  |  | 0 |  |  | 0 | 0 | 0 | 1.5404 | 0 | 0 | 17.056 | 88.83% | 8.8833 | 13.216 | 2.144 | 0 | 0 | 1.5404 | 1.5404 | 0 | 11.6756 | 3.6844 | 0 | 0 | 0 | 3.6844 | 11.6756 | 0
296.7917 | 2023-10-23 | 20:00 | 20:59 | 0.45 |  |  | 0 |  |  | 0 | 0 | 0 | 0.72037 | 0 | 0 | 15.5156 | 80.81% | 8.081 | 11.6756 | 3.6844 | 0 | 0 | 0.72037 | 0.72037 | 0 | 10.9552 | 4.4048 | 0 | 0 | 0 | 4.4048 | 10.9552 | 0
296.8333 | 2023-10-23 | 21:00 | 21:59 | 1.05 |  |  | 0 |  |  | 0 | 0 | 0 | 1.3204 | 0 | 0 | 14.7952 | 77.06% | 7.7059 | 10.9552 | 4.4048 | 0 | 0 | 1.3204 | 1.3204 | 0 | 9.6349 | 5.7251 | 0 | 0 | 0 | 5.7251 | 9.6349 | 0
296.875 | 2023-10-23 | 22:00 | 22:59 | 0.49 |  |  | 0 |  |  | 0 | 0 | 0 | 0.76037 | 0 | 0 | 13.4749 | 70.18% | 7.0182 | 9.6349 | 5.7251 | 0 | 0 | 0.76037 | 0.76037 | 0 | 8.8745 | 6.4855 | 0 | 0 | 0 | 6.4855 | 8.8745 | 0
296.9167 | 2023-10-23 | 23:00 | 23:59 | 0.78 |  |  | 0 |  |  | 0 | 0 | 0 | 1.0504 | 0 | 0 | 12.7145 | 66.22% | 6.6221 | 8.8745 | 6.4855 | 0 | 0 | 1.0504 | 1.0504 | 0 | 7.8241 | 7.5359 | 0 | 0 | 0 | 7.5359 | 7.8241 | 0
296.9583 | 2023-10-24 | 0:00 | 0:59 | 0.42 |  |  | 0 |  |  | 0 | 0 | 0 | 0.69037 | 0 | 0 | 11.6641 | 60.75% | 6.0751 | 7.8241 | 7.5359 | 0 | 0 | 0.69037 | 0.69037 | 0 | 7.1338 | 8.2262 | 0 | 0 | 0 | 8.2262 | 7.1338 | 0
297 | 2023-10-24 | 1:00 | 1:59 | 0.21 |  |  | 0 |  |  | 0 | 0 | 0 | 0.48037 | 0 | 0 | 10.9738 | 57.16% | 5.7155 | 7.1338 | 8.2262 | 0 | 0 | 0.48037 | 0.48037 | 0 | 6.6534 | 8.7066 | 0 | 0 | 0 | 8.7066 | 6.6534 | 0
297.0417 | 2023-10-24 | 2:00 | 2:59 | 0.19 |  |  | 0 |  |  | 0 | 0 | 0 | 0.46037 | 0 | 0 | 10.4934 | 54.65% | 5.4653 | 6.6534 | 8.7066 | 0 | 0 | 0.46037 | 0.46037 | 0 | 6.193 | 9.167 | 0 | 0 | 0 | 9.167 | 6.193 | 0
297.0833 | 2023-10-24 | 3:00 | 3:59 | 0.18 |  |  | 0 |  |  | 0 | 0 | 0 | 0.45037 | 0 | 0 | 10.033 | 52.26% | 5.2255 | 6.193 | 9.167 | 0 | 0 | 0.45037 | 0.45037 | 0 | 5.7426 | 9.6174 | 0 | 0 | 0 | 9.6174 | 5.7426 | 0
297.125 | 2023-10-24 | 4:00 | 4:59 | 0.17 |  |  | 0 |  |  | 0 | 0 | 0 | 0.44037 | 0 | 0 | 9.5826 | 49.91% | 4.991 | 5.7426 | 9.6174 | 0 | 0 | 0.44037 | 0.44037 | 0 | 5.3023 | 10.0577 | 0 | 0 | 0 | 10.0577 | 5.3023 | 0
297.1667 | 2023-10-24 | 5:00 | 5:59 | 0.17 |  |  | 0 |  |  | 0 | 0 | 0 | 0.44037 | 0 | 0 | 9.1423 | 47.62% | 4.7616 | 5.3023 | 10.0577 | 0 | 0 | 0.44037 | 0.44037 | 0 | 4.8619 | 10.4981 | 0 | 0 | 0 | 10.4981 | 4.8619 | 0
297.2083 | 2023-10-24 | 6:00 | 6:59 | 0.38 |  |  | 0 |  |  | 0 | 0 | 0 | 0.65037 | 0 | 0 | 8.7019 | 45.32% | 4.5322 | 4.8619 | 10.4981 | 0 | 0 | 0.65037 | 0.65037 | 0 | 4.2115 | 11.1485 | 0 | 0 | 0 | 11.1485 | 4.2115 | 0
297.25 | 2023-10-24 | 7:00 | 7:59 | 0.55 |  |  | 0 |  |  | 0 | 0 | 0 | 0.82037 | 0 | 0 | 8.0515 | 41.94% | 4.1935 | 4.2115 | 11.1485 | 0 | 0 | 0.82037 | 0.82037 | 0 | 3.3912 | 11.9688 | 0 | 0 | 0 | 11.9688 | 3.3912 | 0
297.2917 | 2023-10-24 | 8:00 | 8:59 | 0.51 |  |  | 0 |  |  | 121.808 | 0.12181 | 0.035568 | 0.81594 | 2103.882 | 2.1039 | 7.2312 | 37.66% | 3.7662 | 3.3912 | 11.9688 | 0.81594 | 1.2879 | 0 | 0 | 0 | 3.3912 | 11.9688 | 0 | 1.2879 | 0 | 10.8097 | 4.5503 | 0
297.3333 | 2023-10-24 | 9:00 | 9:59 | 0.04 |  |  | 0 |  |  | 516.724 | 0.51672 | 0.15088 | 0.46125 | 3977.741 | 3.9777 | 8.3903 | 43.7% | 4.37 | 4.5503 | 10.8097 | 0.46125 | 3.5165 | 0 | 0 | 0 | 4.5503 | 10.8097 | 0 | 3.5165 | 0 | 7.6448 | 7.7152 | 0
297.375 | 2023-10-24 | 10:00 | 10:59 | -0.17 |  |  | -0.17 |  |  | 918.028 | 0.91803 | 0.26806 | 0.36843 | 5012.507 | 5.0125 | 11.5552 | 60.18% | 6.0183 | 7.7152 | 7.6448 | 0.36843 | 4.6441 | 0 | 0 | 0 | 7.7152 | 7.6448 | 0 | 4.6441 | 0 | 3.4652 | 11.8948 | 0
297.4167 | 2023-10-24 | 11:00 | 11:59 | 0 |  |  | 0 |  |  | 929.467 | 0.92947 | 0.2714 | 0.54178 | 4182.549 | 4.1825 | 15.7348 | 81.95% | 8.1952 | 11.8948 | 3.4652 | 0.54178 | 3.6408 | 0 | 0 | 0 | 11.8948 | 3.4652 | 0 | 3.6408 | 0 | 0.18849 | 15.1715 | 0
297.4583 | 2023-10-24 | 12:00 | 12:59 | 0.18 |  |  | 0 |  |  | 1359.65 | 1.3597 | 0.39702 | 0.84739 | 5497.244 | 5.4972 | 19.0115 | 99.02% | 9.9018 | 15.1715 | 0.18849 | 0.84739 | 4.6499 | 0 | 0 | 0 | 15.1715 | 0.18849 | 0 | 0.20943 | 4.4404 | 0 | 15.36 | 4.4404
297.5 | 2023-10-24 | 13:00 | 13:59 | 0.13 |  |  | 0 |  |  | 752.22 | 0.75222 | 0.21965 | 0.62002 | 2776.054 | 2.7761 | 19.2 | 100% | 10 | 15.36 | 0 | 0.62002 | 2.156 | 0 | 0 | 0 | 15.36 | 0 | 0 | 0 | 2.156 | 0 | 15.36 | 2.156
297.5417 | 2023-10-24 | 14:00 | 14:59 | 0.28 |  |  | 0 |  |  | 1370.57 | 1.3706 | 0.40021 | 0.95058 | 4170.017 | 4.17 | 19.2 | 100% | 10 | 15.36 | 0 | 0.95058 | 3.2194 | 0 | 0 | 0 | 15.36 | 0 | 0 | 0 | 3.2194 | 0 | 15.36 | 3.2194
297.5833 | 2023-10-24 | 15:00 | 15:59 | 0.03 |  |  | 0 |  |  | 1202.175 | 1.2022 | 0.35104 | 0.65141 | 2836.362 | 2.8364 | 19.2 | 100% | 10 | 15.36 | 0 | 0.65141 | 2.185 | 0 | 0 | 0 | 15.36 | 0 | 0 | 0 | 2.185 | 0 | 15.36 | 2.185
297.625 | 2023-10-24 | 16:00 | 16:59 | 0.09 |  |  | 0 |  |  | 657.021 | 0.65702 | 0.19185 | 0.55222 | 1072.435 | 1.0724 | 19.2 | 100% | 10 | 15.36 | 0 | 0.55222 | 0.52021 | 0 | 0 | 0 | 15.36 | 0 | 0 | 0 | 0.52021 | 0 | 15.36 | 0.52021
297.6667 | 2023-10-24 | 17:00 | 17:59 | 0.21 |  |  | 0 |  |  | 64.959 | 0.064959 | 0.018968 | 0.49934 | 234.529 | 0.23453 | 19.2 | 100% | 10 | 15.36 | 0 | 0.23453 | 0 | 0.26481 | 0.26481 | 0 | 15.0952 | 0.26481 | 0 | 0 | 0 | 0.26481 | 15.0952 | 0
297.7083 | 2023-10-24 | 18:00 | 18:59 | 0.32 |  |  | 0 |  |  | 0 | 0 | 0 | 0.59037 | 0 | 0 | 18.9352 | 98.62% | 9.8621 | 15.0952 | 0.26481 | 0 | 0 | 0.59037 | 0.59037 | 0 | 14.5048 | 0.85518 | 0 | 0 | 0 | 0.85518 | 14.5048 | 0
297.75 | 2023-10-24 | 19:00 | 19:59 | 0.37 |  |  | 0 |  |  | 0 | 0 | 0 | 0.64037 | 0 | 0 | 18.3448 | 95.55% | 9.5546 | 14.5048 | 0.85518 | 0 | 0 | 0.64037 | 0.64037 | 0 | 13.8644 | 1.4956 | 0 | 0 | 0 | 1.4956 | 13.8644 | 0
297.7917 | 2023-10-24 | 20:00 | 20:59 | 0.36 |  |  | 0 |  |  | 0 | 0 | 0 | 0.63037 | 0 | 0 | 17.7044 | 92.21% | 9.2211 | 13.8644 | 1.4956 | 0 | 0 | 0.63037 | 0.63037 | 0 | 13.2341 | 2.1259 | 0 | 0 | 0 | 2.1259 | 13.2341 | 0
297.8333 | 2023-10-24 | 21:00 | 21:59 | 0.6 |  |  | 0 |  |  | 0 | 0 | 0 | 0.87037 | 0 | 0 | 17.0741 | 88.93% | 8.8927 | 13.2341 | 2.1259 | 0 | 0 | 0.87037 | 0.87037 | 0 | 12.3637 | 2.9963 | 0 | 0 | 0 | 2.9963 | 12.3637 | 0
297.875 | 2023-10-24 | 22:00 | 22:59 | 0.79 |  |  | 0 |  |  | 0 | 0 | 0 | 1.0604 | 0 | 0 | 16.2037 | 84.39% | 8.4394 | 12.3637 | 2.9963 | 0 | 0 | 1.0604 | 1.0604 | 0 | 11.3033 | 4.0567 | 0 | 0 | 0 | 4.0567 | 11.3033 | 0
297.9167 | 2023-10-24 | 23:00 | 23:59 | 1.27 |  |  | 0 |  |  | 0 | 0 | 0 | 1.5404 | 0 | 0 | 15.1433 | 78.87% | 7.8872 | 11.3033 | 4.0567 | 0 | 0 | 1.5404 | 1.5404 | 0 | 9.763 | 5.597 | 0 | 0 | 0 | 5.597 | 9.763 | 0
297.9583 | 2023-10-25 | 0:00 | 0:59 | 1.17 |  |  | 0 |  |  | 0 | 0 | 0 | 1.4404 | 0 | 0 | 13.603 | 70.85% | 7.0849 | 9.763 | 5.597 | 0 | 0 | 1.4404 | 1.4404 | 0 | 8.3226 | 7.0374 | 0 | 0 | 0 | 7.0374 | 8.3226 | 0
298 | 2023-10-25 | 1:00 | 1:59 | 1.05 |  |  | 0 |  |  | 0 | 0 | 0 | 1.3204 | 0 | 0 | 12.1626 | 63.35% | 6.3347 | 8.3226 | 7.0374 | 0 | 0 | 1.3204 | 1.3204 | 0 | 7.0022 | 8.3578 | 0 | 0 | 0 | 8.3578 | 7.0022 | 0
298.0417 | 2023-10-25 | 2:00 | 2:59 | 0.24 |  |  | 0 |  |  | 0 | 0 | 0 | 0.51037 | 0 | 0 | 10.8422 | 56.47% | 5.647 | 7.0022 | 8.3578 | 0 | 0 | 0.51037 | 0.51037 | 0 | 6.4919 | 8.8681 | 0 | 0 | 0 | 8.8681 | 6.4919 | 0
298.0833 | 2023-10-25 | 3:00 | 3:59 | 0.21 |  |  | 0 |  |  | 0 | 0 | 0 | 0.48037 | 0 | 0 | 10.3319 | 53.81% | 5.3812 | 6.4919 | 8.8681 | 0 | 0 | 0.48037 | 0.48037 | 0 | 6.0115 | 9.3485 | 0 | 0 | 0 | 9.3485 | 6.0115 | 0
298.125 | 2023-10-25 | 4:00 | 4:59 | 0.21 |  |  | 0 |  |  | 0 | 0 | 0 | 0.48037 | 0 | 0 | 9.8515 | 51.31% | 5.131 | 6.0115 | 9.3485 | 0 | 0 | 0.48037 | 0.48037 | 0 | 5.5311 | 9.8289 | 0 | 0 | 0 | 9.8289 | 5.5311 | 0
298.1667 | 2023-10-25 | 5:00 | 5:59 | 0.21 |  |  | 0 |  |  | 0 | 0 | 0 | 0.48037 | 0 | 0 | 9.3711 | 48.81% | 4.8808 | 5.5311 | 9.8289 | 0 | 0 | 0.48037 | 0.48037 | 0 | 5.0507 | 10.3093 | 0 | 0 | 0 | 10.3093 | 5.0507 | 0
298.2083 | 2023-10-25 | 6:00 | 6:59 | 0.48 |  |  | 0 |  |  | 0 | 0 | 0 | 0.75037 | 0 | 0 | 8.8907 | 46.31% | 4.6306 | 5.0507 | 10.3093 | 0 | 0 | 0.75037 | 0.75037 | 0 | 4.3004 | 11.0596 | 0 | 0 | 0 | 11.0596 | 4.3004 | 0
298.25 | 2023-10-25 | 7:00 | 7:59 | 0.58 |  |  | 0 |  |  | 0 | 0 | 0 | 0.85037 | 0 | 0 | 8.1404 | 42.4% | 4.2398 | 4.3004 | 11.0596 | 0 | 0 | 0.85037 | 0.85037 | 0 | 3.45 | 11.91 | 0 | 0 | 0 | 11.91 | 3.45 | 0
298.2917 | 2023-10-25 | 8:00 | 8:59 | 0.33 |  |  | 0 |  |  | 110.677 | 0.11068 | 0.032318 | 0.63269 | 2086.142 | 2.0861 | 7.29 | 37.97% | 3.7969 | 3.45 | 11.91 | 0.63269 | 1.4535 | 0 | 0 | 0 | 3.45 | 11.91 | 0 | 1.4535 | 0 | 10.6019 | 4.7581 | 0
298.3333 | 2023-10-25 | 9:00 | 9:59 | 0.2 |  |  | 0 |  |  | 501.795 | 0.50179 | 0.14652 | 0.61689 | 3901.465 | 3.9015 | 8.5981 | 44.78% | 4.4782 | 4.7581 | 10.6019 | 0.61689 | 3.2846 | 0 | 0 | 0 | 4.7581 | 10.6019 | 0 | 3.2846 | 0 | 7.6458 | 7.7142 | 0
298.375 | 2023-10-25 | 10:00 | 10:59 | 0.12 |  |  | 0 |  |  | 900.946 | 0.90095 | 0.26308 | 0.65345 | 4940.612 | 4.9406 | 11.5542 | 60.18% | 6.0178 | 7.7142 | 7.6458 | 0.65345 | 4.2872 | 0 | 0 | 0 | 7.7142 | 7.6458 | 0 | 4.2872 | 0 | 3.7873 | 11.5727 | 0
298.4167 | 2023-10-25 | 11:00 | 11:59 | 0.14 |  |  | 0 |  |  | 1169.524 | 1.1695 | 0.3415 | 0.75187 | 5397.206 | 5.3972 | 15.4127 | 80.27% | 8.0274 | 11.5727 | 3.7873 | 0.75187 | 4.6453 | 0 | 0 | 0 | 11.5727 | 3.7873 | 0 | 4.2081 | 0.43719 | 0 | 15.36 | 0.43719
298.4583 | 2023-10-25 | 12:00 | 12:59 | 0.04 |  |  | 0 |  |  | 1340.837 | 1.3408 | 0.39152 | 0.7019 | 5416.628 | 5.4166 | 19.2 | 100% | 10 | 15.36 | 0 | 0.7019 | 4.7147 | 0 | 0 | 0 | 15.36 | 0 | 0 | 0 | 4.7147 | 0 | 15.36 | 4.7147
298.5 | 2023-10-25 | 13:00 | 13:59 | -0.06 |  |  | -0.06 |  |  | 733.899 | 0.7339 | 0.2143 | 0.42467 | 2709.094 | 2.7091 | 19.2 | 100% | 10 | 15.36 | 0 | 0.42467 | 2.2844 | 0 | 0 | 0 | 15.36 | 0 | 0 | 0 | 2.2844 | 0 | 15.36 | 2.2844
298.5417 | 2023-10-25 | 14:00 | 14:59 | 0.06 |  |  | 0 |  |  | 1345.86 | 1.3459 | 0.39299 | 0.72336 | 4100.842 | 4.1008 | 19.2 | 100% | 10 | 15.36 | 0 | 0.72336 | 3.3775 | 0 | 0 | 0 | 15.36 | 0 | 0 | 0 | 3.3775 | 0 | 15.36 | 3.3775
298.5833 | 2023-10-25 | 15:00 | 15:59 | 0.45 |  |  | 0 |  |  | 1190.001 | 1.19 | 0.34748 | 1.0679 | 2782.111 | 2.7821 | 19.2 | 100% | 10 | 15.36 | 0 | 1.0679 | 1.7143 | 0 | 0 | 0 | 15.36 | 0 | 0 | 0 | 1.7143 | 0 | 15.36 | 1.7143
298.625 | 2023-10-25 | 16:00 | 16:59 | 0.37 |  |  | 0 |  |  | 889.388 | 0.88939 | 0.2597 | 0.90007 | 1137.596 | 1.1376 | 19.2 | 100% | 10 | 15.36 | 0 | 0.90007 | 0.23752 | 0 | 0 | 0 | 15.36 | 0 | 0 | 0 | 0.23752 | 0 | 15.36 | 0.23752
298.6667 | 2023-10-25 | 17:00 | 17:59 | 0.43 |  |  | 0 |  |  | 427.496 | 0.4275 | 0.12483 | 0.8252 | 139.403 | 0.1394 | 19.2 | 100% | 10 | 15.36 | 0 | 0.1394 | 0 | 0.6858 | 0.6858 | 0 | 14.6742 | 0.6858 | 0 | 0 | 0 | 0.6858 | 14.6742 | 0
298.7083 | 2023-10-25 | 18:00 | 18:59 | 1.15 |  |  | 0 |  |  | 0 | 0 | 0 | 1.4204 | 0 | 0 | 18.5142 | 96.43% | 9.6428 | 14.6742 | 0.6858 | 0 | 0 | 1.4204 | 1.4204 | 0 | 13.2538 | 2.1062 | 0 | 0 | 0 | 2.1062 | 13.2538 | 0
298.75 | 2023-10-25 | 19:00 | 19:59 | 0.73 |  |  | 0 |  |  | 0 | 0 | 0 | 1.0004 | 0 | 0 | 17.0938 | 89.03% | 8.903 | 13.2538 | 2.1062 | 0 | 0 | 1.0004 | 1.0004 | 0 | 12.2535 | 3.1065 | 0 | 0 | 0 | 3.1065 | 12.2535 | 0
298.7917 | 2023-10-25 | 20:00 | 20:59 | 0.47 |  |  | 0 |  |  | 0 | 0 | 0 | 0.74037 | 0 | 0 | 16.0935 | 83.82% | 8.382 | 12.2535 | 3.1065 | 0 | 0 | 0.74037 | 0.74037 | 0 | 11.5131 | 3.8469 | 0 | 0 | 0 | 3.8469 | 11.5131 | 0
298.8333 | 2023-10-25 | 21:00 | 21:59 | 1.42 |  |  | 0 |  |  | 0 | 0 | 0 | 1.6904 | 0 | 0 | 15.3531 | 79.96% | 7.9964 | 11.5131 | 3.8469 | 0 | 0 | 1.6904 | 1.6904 | 0 | 9.8227 | 5.5373 | 0 | 0 | 0 | 5.5373 | 9.8227 | 0
298.875 | 2023-10-25 | 22:00 | 22:59 | 1.57 |  |  | 0 |  |  | 0 | 0 | 0 | 1.8404 | 0 | 0 | 13.6627 | 71.16% | 7.116 | 9.8227 | 5.5373 | 0 | 0 | 1.8404 | 1.8404 | 0 | 7.9824 | 7.3776 | 0 | 0 | 0 | 7.3776 | 7.9824 | 0
298.9167 | 2023-10-25 | 23:00 | 23:59 | 1.3 |  |  | 0 |  |  | 0 | 0 | 0 | 1.5704 | 0 | 0 | 11.8224 | 61.57% | 6.1575 | 7.9824 | 7.3776 | 0 | 0 | 1.5704 | 1.5704 | 0 | 6.412 | 8.948 | 0 | 0 | 0 | 8.948 | 6.412 | 0
298.9583 | 2023-10-26 | 0:00 | 0:59 | 0.8 |  |  | 0 |  |  | 0 | 0 | 0 | 1.0704 | 0 | 0 | 10.252 | 53.4% | 5.3396 | 6.412 | 8.948 | 0 | 0 | 1.0704 | 1.0704 | 0 | 5.3416 | 10.0184 | 0 | 0 | 0 | 10.0184 | 5.3416 | 0
299 | 2023-10-26 | 1:00 | 1:59 | 0.23 |  |  | 0 |  |  | 0 | 0 | 0 | 0.50037 | 0 | 0 | 9.1816 | 47.82% | 4.7821 | 5.3416 | 10.0184 | 0 | 0 | 0.50037 | 0.50037 | 0 | 4.8412 | 10.5188 | 0 | 0 | 0 | 10.5188 | 4.8412 | 0
299.0417 | 2023-10-26 | 2:00 | 2:59 | 0.21 |  |  | 0 |  |  | 0 | 0 | 0 | 0.48037 | 0 | 0 | 8.6812 | 45.21% | 4.5215 | 4.8412 | 10.5188 | 0 | 0 | 0.48037 | 0.48037 | 0 | 4.3609 | 10.9991 | 0 | 0 | 0 | 10.9991 | 4.3609 | 0
299.0833 | 2023-10-26 | 3:00 | 3:59 | 0.21 |  |  | 0 |  |  | 0 | 0 | 0 | 0.48037 | 0 | 0 | 8.2009 | 42.71% | 4.2713 | 4.3609 | 10.9991 | 0 | 0 | 0.48037 | 0.48037 | 0 | 3.8805 | 11.4795 | 0 | 0 | 0 | 11.4795 | 3.8805 | 0
299.125 | 2023-10-26 | 4:00 | 4:59 | 0.21 |  |  | 0 |  |  | 0 | 0 | 0 | 0.48037 | 0 | 0 | 7.7205 | 40.21% | 4.0211 | 3.8805 | 11.4795 | 0 | 0 | 0.48037 | 0.48037 | 0 | 3.4001 | 11.9599 | 0 | 0 | 0 | 11.9599 | 3.4001 | 0
299.1667 | 2023-10-26 | 5:00 | 5:59 | 0.21 |  |  | 0 |  |  | 0 | 0 | 0 | 0.48037 | 0 | 0 | 7.2401 | 37.71% | 3.7709 | 3.4001 | 11.9599 | 0 | 0 | 0.48037 | 0.48037 | 0 | 2.9198 | 12.4402 | 0 | 0 | 0 | 12.4402 | 2.9198 | 0
299.2083 | 2023-10-26 | 6:00 | 6:59 | 0.2 |  |  | 0 |  |  | 0 | 0 | 0 | 0.47037 | 0 | 0 | 6.7598 | 35.21% | 3.5207 | 2.9198 | 12.4402 | 0 | 0 | 0.47037 | 0.47037 | 0 | 2.4494 | 12.9106 | 0 | 0 | 0 | 12.9106 | 2.4494 | 0
299.25 | 2023-10-26 | 7:00 | 7:59 | 0.82 |  |  | 0 |  |  | 0 | 0 | 0 | 1.0904 | 0 | 0 | 6.2894 | 32.76% | 3.2757 | 2.4494 | 12.9106 | 0 | 0 | 1.0904 | 1.0904 | 0 | 1.359 | 14.001 | 0 | 0 | 0 | 14.001 | 1.359 | 0
299.2917 | 2023-10-26 | 8:00 | 8:59 | 0.79 |  |  | 0 |  |  | 105.226 | 0.10523 | 0.030726 | 1.0911 | 2078.369 | 2.0784 | 5.199 | 27.08% | 2.7078 | 1.359 | 14.001 | 1.0911 | 0.98727 | 0 | 0 | 0 | 1.359 | 14.001 | 0 | 0.98727 | 0 | 13.1124 | 2.2476 | 0
299.3333 | 2023-10-26 | 9:00 | 9:59 | 0.22 |  |  | 0 |  |  | 495.632 | 0.49563 | 0.14472 | 0.6351 | 3881.824 | 3.8818 | 6.0876 | 31.71% | 3.1706 | 2.2476 | 13.1124 | 0.6351 | 3.2467 | 0 | 0 | 0 | 2.2476 | 13.1124 | 0 | 3.2467 | 0 | 10.1904 | 5.1696 | 0
299.375 | 2023-10-26 | 10:00 | 10:59 | -0.2 |  |  | -0.2 |  |  | 883.381 | 0.88338 | 0.25795 | 0.32832 | 4844.257 | 4.8443 | 9.0096 | 46.93% | 4.6925 | 5.1696 | 10.1904 | 0.32832 | 4.5159 | 0 | 0 | 0 | 5.1696 | 10.1904 | 0 | 4.5159 | 0 | 6.126 | 9.234 | 0
299.4167 | 2023-10-26 | 11:00 | 11:59 | -0.01 |  |  | -0.01 |  |  | 1138.029 | 1.138 | 0.3323 | 0.59268 | 5249.973 | 5.25 | 13.074 | 68.09% | 6.8094 | 9.234 | 6.126 | 0.59268 | 4.6573 | 0 | 0 | 0 | 9.234 | 6.126 | 0 | 4.6573 | 0 | 1.9345 | 13.4255 | 0
299.4583 | 2023-10-26 | 12:00 | 12:59 | 0.16 |  |  | 0 |  |  | 1288.242 | 1.2882 | 0.37617 | 0.80654 | 5202.071 | 5.2021 | 17.2655 | 89.92% | 8.9925 | 13.4255 | 1.9345 | 0.80654 | 4.3955 | 0 | 0 | 0 | 13.4255 | 1.9345 | 0 | 2.1494 | 2.2461 | 0 | 15.36 | 2.2461
299.5 | 2023-10-26 | 13:00 | 13:59 | 0.12 |  |  | 0 |  |  | 1333.931 | 1.3339 | 0.38951 | 0.77988 | 4736.985 | 4.737 | 19.2 | 100% | 10 | 15.36 | 0 | 0.77988 | 3.9571 | 0 | 0 | 0 | 15.36 | 0 | 0 | 0 | 3.9571 | 0 | 15.36 | 3.9571
299.5417 | 2023-10-26 | 14:00 | 14:59 | 0.1 |  |  | 0 |  |  | 1268.392 | 1.2684 | 0.37037 | 0.74074 | 3872.707 | 3.8727 | 19.2 | 100% | 10 | 15.36 | 0 | 0.74074 | 3.132 | 0 | 0 | 0 | 15.36 | 0 | 0 | 0 | 3.132 | 0 | 15.36 | 3.132
299.5833 | 2023-10-26 | 15:00 | 15:59 | 0.06 |  |  | 0 |  |  | 1099.955 | 1.1 | 0.32119 | 0.65156 | 2579.104 | 2.5791 | 19.2 | 100% | 10 | 15.36 | 0 | 0.65156 | 1.9275 | 0 | 0 | 0 | 15.36 | 0 | 0 | 0 | 1.9275 | 0 | 15.36 | 1.9275
299.625 | 2023-10-26 | 16:00 | 16:59 | 0.11 |  |  | 0 |  |  | 814.759 | 0.81476 | 0.23791 | 0.61828 | 1035.187 | 1.0352 | 19.2 | 100% | 10 | 15.36 | 0 | 0.61828 | 0.41691 | 0 | 0 | 0 | 15.36 | 0 | 0 | 0 | 0.41691 | 0 | 15.36 | 0.41691
299.6667 | 2023-10-26 | 17:00 | 17:59 | 0.21 |  |  | 0 |  |  | 385.795 | 0.38579 | 0.11265 | 0.59302 | 118.847 | 0.11885 | 19.2 | 100% | 10 | 15.36 | 0 | 0.11885 | 0 | 0.47418 | 0.47418 | 0 | 14.8858 | 0.47418 | 0 | 0 | 0 | 0.47418 | 14.8858 | 0
299.7083 | 2023-10-26 | 18:00 | 18:59 | 0.81 |  |  | 0 |  |  | 0 | 0 | 0 | 1.0804 | 0 | 0 | 18.7258 | 97.53% | 9.753 | 14.8858 | 0.47418 | 0 | 0 | 1.0804 | 1.0804 | 0 | 13.8055 | 1.5545 | 0 | 0 | 0 | 1.5545 | 13.8055 | 0
299.75 | 2023-10-26 | 19:00 | 19:59 | 0.56 |  |  | 0 |  |  | 0 | 0 | 0 | 0.83037 | 0 | 0 | 17.6455 | 91.9% | 9.1903 | 13.8055 | 1.5545 | 0 | 0 | 0.83037 | 0.83037 | 0 | 12.9751 | 2.3849 | 0 | 0 | 0 | 2.3849 | 12.9751 | 0
299.7917 | 2023-10-26 | 20:00 | 20:59 | 0.24 |  |  | 0 |  |  | 0 | 0 | 0 | 0.51037 | 0 | 0 | 16.8151 | 87.58% | 8.7579 | 12.9751 | 2.3849 | 0 | 0 | 0.51037 | 0.51037 | 0 | 12.4647 | 2.8953 | 0 | 0 | 0 | 2.8953 | 12.4647 | 0
299.8333 | 2023-10-26 | 21:00 | 21:59 | 3.29 |  |  | 0 |  |  | 0 | 0 | 0 | 3.5604 | 0 | 0 | 16.3047 | 84.92% | 8.492 | 12.4647 | 2.8953 | 0 | 0 | 3.5604 | 3.5604 | 0 | 8.9043 | 6.4557 | 0 | 0 | 0 | 6.4557 | 8.9043 | 0
299.875 | 2023-10-26 | 22:00 | 22:59 | 8.87 |  |  | 0 |  |  | 0 | 0 | 0 | 9.1404 | 0 | 0 | 12.7443 | 66.38% | 6.6377 | 8.9043 | 6.4557 | 0 | 0 | 9.1404 | 8.9043 | 0.23603 | 0 | 15.36 | 0.23603 | 0 | 0 | 15.36 | 0 | 0
299.9167 | 2023-10-26 | 23:00 | 23:59 | 8.79 |  |  | 0 |  |  | 0 | 0 | 0 | 9.0604 | 0 | 0 | 3.84 | 20% | 2 | 0 | 15.36 | 0 | 0 | 9.0604 | 0 | 9.0604 | 0 | 15.36 | 9.0604 | 0 | 0 | 15.36 | 0 | 0
299.9583 | 2023-10-27 | 0:00 | 0:59 | 8.82 |  |  | 0 |  |  | 0 | 0 | 0 | 9.0904 | 0 | 0 | 3.84 | 20% | 2 | 0 | 15.36 | 0 | 0 | 9.0904 | 0 | 9.0904 | 0 | 15.36 | 9.0904 | 0 | 0 | 15.36 | 0 | 0
300 | 2023-10-27 | 1:00 | 1:59 | 8.82 |  |  | 0 |  |  | 0 | 0 | 0 | 9.0904 | 0 | 0 | 3.84 | 20% | 2 | 0 | 15.36 | 0 | 0 | 9.0904 | 0 | 9.0904 | 0 | 15.36 | 9.0904 | 0 | 0 | 15.36 | 0 | 0
300.0417 | 2023-10-27 | 2:00 | 2:59 | 8.8 |  |  | 0 |  |  | 0 | 0 | 0 | 9.0704 | 0 | 0 | 3.84 | 20% | 2 | 0 | 15.36 | 0 | 0 | 9.0704 | 0 | 9.0704 | 0 | 15.36 | 9.0704 | 0 | 0 | 15.36 | 0 | 0
300.0833 | 2023-10-27 | 3:00 | 3:59 | 3.49 |  |  | 0 |  |  | 0 | 0 | 0 | 3.7604 | 0 | 0 | 3.84 | 20% | 2 | 0 | 15.36 | 0 | 0 | 3.7604 | 0 | 3.7604 | 0 | 15.36 | 3.7604 | 0 | 0 | 15.36 | 0 | 0
300.125 | 2023-10-27 | 4:00 | 4:59 | 1.17 |  |  | 0 |  |  | 0 | 0 | 0 | 1.4404 | 0 | 0 | 3.84 | 20% | 2 | 0 | 15.36 | 0 | 0 | 1.4404 | 0 | 1.4404 | 0 | 15.36 | 1.4404 | 0 | 0 | 15.36 | 0 | 0
300.1667 | 2023-10-27 | 5:00 | 5:59 | 0.45 |  |  | 0 |  |  | 0 | 0 | 0 | 0.72037 | 0 | 0 | 3.84 | 20% | 2 | 0 | 15.36 | 0 | 0 | 0.72037 | 0 | 0.72037 | 0 | 15.36 | 0.72037 | 0 | 0 | 15.36 | 0 | 0
300.2083 | 2023-10-27 | 6:00 | 6:59 | 0.21 |  |  | 0 |  |  | 0 | 0 | 0 | 0.48037 | 0 | 0 | 3.84 | 20% | 2 | 0 | 15.36 | 0 | 0 | 0.48037 | 0 | 0.48037 | 0 | 15.36 | 0.48037 | 0 | 0 | 15.36 | 0 | 0
300.25 | 2023-10-27 | 7:00 | 7:59 | 0.2 |  |  | 0 |  |  | 0 | 0 | 0 | 0.47037 | 0 | 0 | 3.84 | 20% | 2 | 0 | 15.36 | 0 | 0 | 0.47037 | 0 | 0.47037 | 0 | 15.36 | 0.47037 | 0 | 0 | 15.36 | 0 | 0
300.2917 | 2023-10-27 | 8:00 | 8:59 | 1.44 |  |  | 0 |  |  | 96.032 | 0.096032 | 0.028041 | 1.7384 | 1958.959 | 1.959 | 3.84 | 20% | 2 | 0 | 15.36 | 1.7384 | 0.22055 | 0 | 0 | 0 | 0 | 15.36 | 0 | 0.22055 | 0 | 15.1615 | 0.19849 | 0
300.3333 | 2023-10-27 | 9:00 | 9:59 | 0.48 |  |  | 0 |  |  | 472.563 | 0.47256 | 0.13799 | 0.88836 | 3733.376 | 3.7334 | 4.0385 | 21.03% | 2.1034 | 0.19849 | 15.1615 | 0.88836 | 2.845 | 0 | 0 | 0 | 0.19849 | 15.1615 | 0 | 2.845 | 0 | 12.601 | 2.759 | 0
300.375 | 2023-10-27 | 10:00 | 10:59 | -0.07 |  |  | -0.07 |  |  | 853.422 | 0.85342 | 0.2492 | 0.44957 | 4693.151 | 4.6932 | 6.599 | 34.37% | 3.437 | 2.759 | 12.601 | 0.44957 | 4.2436 | 0 | 0 | 0 | 2.759 | 12.601 | 0 | 4.2436 | 0 | 8.7818 | 6.5782 | 0
300.4167 | 2023-10-27 | 11:00 | 11:59 | -0.01 |  |  | -0.01 |  |  | 1103.047 | 1.103 | 0.32209 | 0.58246 | 5096.38 | 5.0964 | 10.4182 | 54.26% | 5.4262 | 6.5782 | 8.7818 | 0.58246 | 4.5139 | 0 | 0 | 0 | 6.5782 | 8.7818 | 0 | 4.5139 | 0 | 4.7192 | 10.6408 | 0
300.4583 | 2023-10-27 | 12:00 | 12:59 | 0.29 |  |  | 0 |  |  | 1257.274 | 1.2573 | 0.36712 | 0.92749 | 5081.258 | 5.0813 | 14.4808 | 75.42% | 7.5421 | 10.6408 | 4.7192 | 0.92749 | 4.1538 | 0 | 0 | 0 | 10.6408 | 4.7192 | 0 | 4.1538 | 0 | 0.98085 | 14.3791 | 0
300.5 | 2023-10-27 | 13:00 | 13:59 | 0.17 |  |  | 0 |  |  | 1303.275 | 1.3033 | 0.38056 | 0.82093 | 4629.143 | 4.6291 | 18.2191 | 94.89% | 9.4891 | 14.3791 | 0.98085 | 0.82093 | 3.8082 | 0 | 0 | 0 | 14.3791 | 0.98085 | 0 | 1.0898 | 2.7184 | 0 | 15.36 | 2.7184
300.5417 | 2023-10-27 | 14:00 | 14:59 | 0.12 |  |  | 0 |  |  | 1253.802 | 1.2538 | 0.36611 | 0.75648 | 3818.062 | 3.8181 | 19.2 | 100% | 10 | 15.36 | 0 | 0.75648 | 3.0616 | 0 | 0 | 0 | 15.36 | 0 | 0 | 0 | 3.0616 | 0 | 15.36 | 3.0616
300.5833 | 2023-10-27 | 15:00 | 15:59 | 0.05 |  |  | 0 |  |  | 1097.373 | 1.0974 | 0.32043 | 0.6408 | 2560.99 | 2.561 | 19.2 | 100% | 10 | 15.36 | 0 | 0.6408 | 1.9202 | 0 | 0 | 0 | 15.36 | 0 | 0 | 0 | 1.9202 | 0 | 15.36 | 1.9202
300.625 | 2023-10-27 | 16:00 | 16:59 | 0.1 |  |  | 0 |  |  | 825.227 | 0.82523 | 0.24097 | 0.61134 | 1005.287 | 1.0053 | 19.2 | 100% | 10 | 15.36 | 0 | 0.61134 | 0.39395 | 0 | 0 | 0 | 15.36 | 0 | 0 | 0 | 0.39395 | 0 | 15.36 | 0.39395
300.6667 | 2023-10-27 | 17:00 | 17:59 | 0.14 |  |  | 0 |  |  | 385.295 | 0.38529 | 0.11251 | 0.52288 | 126.882 | 0.12688 | 19.2 | 100% | 10 | 15.36 | 0 | 0.12688 | 0 | 0.39599 | 0.39599 | 0 | 14.964 | 0.39599 | 0 | 0 | 0 | 0.39599 | 14.964 | 0
300.7083 | 2023-10-27 | 18:00 | 18:59 | 0.14 |  |  | 0 |  |  | 0 | 0 | 0 | 0.41037 | 0 | 0 | 18.804 | 97.94% | 9.7938 | 14.964 | 0.39599 | 0 | 0 | 0.41037 | 0.41037 | 0 | 14.5536 | 0.80637 | 0 | 0 | 0 | 0.80637 | 14.5536 | 0
300.75 | 2023-10-27 | 19:00 | 19:59 | 0.14 |  |  | 0 |  |  | 0 | 0 | 0 | 0.41037 | 0 | 0 | 18.3936 | 95.8% | 9.58 | 14.5536 | 0.80637 | 0 | 0 | 0.41037 | 0.41037 | 0 | 14.1433 | 1.2167 | 0 | 0 | 0 | 1.2167 | 14.1433 | 0
300.7917 | 2023-10-27 | 20:00 | 20:59 | 0.14 |  |  | 0 |  |  | 0 | 0 | 0 | 0.41037 | 0 | 0 | 17.9833 | 93.66% | 9.3663 | 14.1433 | 1.2167 | 0 | 0 | 0.41037 | 0.41037 | 0 | 13.7329 | 1.6271 | 0 | 0 | 0 | 1.6271 | 13.7329 | 0
300.8333 | 2023-10-27 | 21:00 | 21:59 | 0.15 |  |  | 0 |  |  | 0 | 0 | 0 | 0.42037 | 0 | 0 | 17.5729 | 91.53% | 9.1525 | 13.7329 | 1.6271 | 0 | 0 | 0.42037 | 0.42037 | 0 | 13.3125 | 2.0475 | 0 | 0 | 0 | 2.0475 | 13.3125 | 0
300.875 | 2023-10-27 | 22:00 | 22:59 | 0.41 |  |  | 0 |  |  | 0 | 0 | 0 | 0.68037 | 0 | 0 | 17.1525 | 89.34% | 8.9336 | 13.3125 | 2.0475 | 0 | 0 | 0.68037 | 0.68037 | 0 | 12.6322 | 2.7278 | 0 | 0 | 0 | 2.7278 | 12.6322 | 0
300.9167 | 2023-10-27 | 23:00 | 23:59 | 0.35 |  |  | 0 |  |  | 0 | 0 | 0 | 0.62037 | 0 | 0 | 16.4722 | 85.79% | 8.5792 | 12.6322 | 2.7278 | 0 | 0 | 0.62037 | 0.62037 | 0 | 12.0118 | 3.3482 | 0 | 0 | 0 | 3.3482 | 12.0118 | 0
300.9583 | 2023-10-28 | 0:00 | 0:59 | 0.33 |  |  | 0 |  |  | 0 | 0 | 0 | 0.60037 | 0 | 0 | 15.8518 | 82.56% | 8.2561 | 12.0118 | 3.3482 | 0 | 0 | 0.60037 | 0.60037 | 0 | 11.4114 | 3.9486 | 0 | 0 | 0 | 3.9486 | 11.4114 | 0
301 | 2023-10-28 | 1:00 | 1:59 | 0.2 |  |  | 0 |  |  | 0 | 0 | 0 | 0.47037 | 0 | 0 | 15.2514 | 79.43% | 7.9434 | 11.4114 | 3.9486 | 0 | 0 | 0.47037 | 0.47037 | 0 | 10.941 | 4.419 | 0 | 0 | 0 | 4.419 | 10.941 | 0
301.0417 | 2023-10-28 | 2:00 | 2:59 | 2.45 |  |  | 0 |  |  | 0 | 0 | 0 | 2.7204 | 0 | 0 | 14.781 | 76.98% | 7.6985 | 10.941 | 4.419 | 0 | 0 | 2.7204 | 2.7204 | 0 | 8.2207 | 7.1393 | 0 | 0 | 0 | 7.1393 | 8.2207 | 0
301.0833 | 2023-10-28 | 3:00 | 3:59 | 2.14 |  |  | 0 |  |  | 0 | 0 | 0 | 2.4104 | 0 | 0 | 12.0607 | 62.82% | 6.2816 | 8.2207 | 7.1393 | 0 | 0 | 2.4104 | 2.4104 | 0 | 5.8103 | 9.5497 | 0 | 0 | 0 | 9.5497 | 5.8103 | 0
301.125 | 2023-10-28 | 4:00 | 4:59 | 0.14 |  |  | 0 |  |  | 0 | 0 | 0 | 0.41037 | 0 | 0 | 9.6503 | 50.26% | 5.0262 | 5.8103 | 9.5497 | 0 | 0 | 0.41037 | 0.41037 | 0 | 5.3999 | 9.9601 | 0 | 0 | 0 | 9.9601 | 5.3999 | 0
301.1667 | 2023-10-28 | 5:00 | 5:59 | 0.14 |  |  | 0 |  |  | 0 | 0 | 0 | 0.41037 | 0 | 0 | 9.2399 | 48.12% | 4.8125 | 5.3999 | 9.9601 | 0 | 0 | 0.41037 | 0.41037 | 0 | 4.9896 | 10.3704 | 0 | 0 | 0 | 10.3704 | 4.9896 | 0
301.2083 | 2023-10-28 | 6:00 | 6:59 | 0.14 |  |  | 0 |  |  | 0 | 0 | 0 | 0.41037 | 0 | 0 | 8.8296 | 45.99% | 4.5987 | 4.9896 | 10.3704 | 0 | 0 | 0.41037 | 0.41037 | 0 | 4.5792 | 10.7808 | 0 | 0 | 0 | 10.7808 | 4.5792 | 0
301.25 | 2023-10-28 | 7:00 | 7:59 | 0.14 |  |  | 0 |  |  | 0 | 0 | 0 | 0.41037 | 0 | 0 | 8.4192 | 43.85% | 4.385 | 4.5792 | 10.7808 | 0 | 0 | 0.41037 | 0.41037 | 0 | 4.1688 | 11.1912 | 0 | 0 | 0 | 11.1912 | 4.1688 | 0
301.2917 | 2023-10-28 | 8:00 | 8:59 | 1.31 |  |  | 0 |  |  | 95.201 | 0.095201 | 0.027799 | 1.6082 | 1954.111 | 1.9541 | 8.0088 | 41.71% | 4.1713 | 4.1688 | 11.1912 | 1.6082 | 0.34594 | 0 | 0 | 0 | 4.1688 | 11.1912 | 0 | 0.34594 | 0 | 10.8798 | 4.4802 | 0
301.3333 | 2023-10-28 | 9:00 | 9:59 | 1.63 |  |  | 0 |  |  | 475.879 | 0.47588 | 0.13896 | 2.0393 | 3780.706 | 3.7807 | 8.3202 | 43.33% | 4.3334 | 4.4802 | 10.8798 | 2.0393 | 1.7414 | 0 | 0 | 0 | 4.4802 | 10.8798 | 0 | 1.7414 | 0 | 9.3126 | 6.0474 | 0
301.375 | 2023-10-28 | 10:00 | 10:59 | -0.01 |  |  | -0.01 |  |  | 858.894 | 0.85889 | 0.2508 | 0.51117 | 4709.227 | 4.7092 | 9.8874 | 51.5% | 5.1497 | 6.0474 | 9.3126 | 0.51117 | 4.1981 | 0 | 0 | 0 | 6.0474 | 9.3126 | 0 | 4.1981 | 0 | 5.5343 | 9.8257 | 0
301.4167 | 2023-10-28 | 11:00 | 11:59 | 0.71 |  |  | 0 |  |  | 1107.953 | 1.108 | 0.32352 | 1.3039 | 5115.596 | 5.1156 | 13.6657 | 71.18% | 7.1175 | 9.8257 | 5.5343 | 1.3039 | 3.8117 | 0 | 0 | 0 | 9.8257 | 5.5343 | 0 | 3.8117 | 0 | 2.1038 | 13.2562 | 0
301.4583 | 2023-10-28 | 12:00 | 12:59 | 3.25 |  |  | 0 |  |  | 1249.582 | 1.2496 | 0.36488 | 3.8852 | 5057.618 | 5.0576 | 17.0962 | 89.04% | 8.9043 | 13.2562 | 2.1038 | 3.8852 | 1.1724 | 0 | 0 | 0 | 13.2562 | 2.1038 | 0 | 1.1724 | 0 | 1.0487 | 14.3113 | 0
301.5 | 2023-10-28 | 13:00 | 13:59 | 0.1 |  |  | 0 |  |  | 1273.476 | 1.2735 | 0.37185 | 0.74223 | 4558.089 | 4.5581 | 18.1513 | 94.54% | 9.4538 | 14.3113 | 1.0487 | 0.74223 | 3.8159 | 0 | 0 | 0 | 14.3113 | 1.0487 | 0 | 1.1652 | 2.6507 | 0 | 15.36 | 2.6507
301.5417 | 2023-10-28 | 14:00 | 14:59 | 0.09 |  |  | 0 |  |  | 1216.827 | 1.2168 | 0.35531 | 0.71568 | 3750.3 | 3.7503 | 19.2 | 100% | 10 | 15.36 | 0 | 0.71568 | 3.0346 | 0 | 0 | 0 | 15.36 | 0 | 0 | 0 | 3.0346 | 0 | 15.36 | 3.0346
301.5833 | 2023-10-28 | 15:00 | 15:59 | 0.05 |  |  | 0 |  |  | 1084.116 | 1.0841 | 0.31656 | 0.63693 | 2534.361 | 2.5344 | 19.2 | 100% | 10 | 15.36 | 0 | 0.63693 | 1.8974 | 0 | 0 | 0 | 15.36 | 0 | 0 | 0 | 1.8974 | 0 | 15.36 | 1.8974
301.625 | 2023-10-28 | 16:00 | 16:59 | 1.81 |  |  | 0 |  |  | 817.568 | 0.81757 | 0.23873 | 2.3191 | 1005.821 | 1.0058 | 19.2 | 100% | 10 | 15.36 | 0 | 1.0058 | 0 | 1.3133 | 1.3133 | 0 | 14.0467 | 1.3133 | 0 | 0 | 0 | 1.3133 | 14.0467 | 0
301.6667 | 2023-10-28 | 17:00 | 17:59 | 3.79 |  |  | 0 |  |  | 382.113 | 0.38211 | 0.11158 | 4.1719 | 114.893 | 0.11489 | 17.8867 | 93.16% | 9.316 | 14.0467 | 1.3133 | 0.11489 | 0 | 4.0571 | 4.0571 | 0 | 9.9897 | 5.3703 | 0 | 0 | 0 | 5.3703 | 9.9897 | 0
301.7083 | 2023-10-28 | 18:00 | 18:59 | 1.84 |  |  | 0 |  |  | 0 | 0 | 0 | 2.1104 | 0 | 0 | 13.8297 | 72.03% | 7.203 | 9.9897 | 5.3703 | 0 | 0 | 2.1104 | 2.1104 | 0 | 7.8793 | 7.4807 | 0 | 0 | 0 | 7.4807 | 7.8793 | 0
301.75 | 2023-10-28 | 19:00 | 19:59 | 5.38 |  |  | 0 |  |  | 0 | 0 | 0 | 5.6504 | 0 | 0 | 11.7193 | 61.04% | 6.1038 | 7.8793 | 7.4807 | 0 | 0 | 5.6504 | 5.6504 | 0 | 2.2289 | 13.1311 | 0 | 0 | 0 | 13.1311 | 2.2289 | 0
301.7917 | 2023-10-28 | 20:00 | 20:59 | 4.94 |  |  | 0 |  |  | 0 | 0 | 0 | 5.2104 | 0 | 0 | 6.0689 | 31.61% | 3.1609 | 2.2289 | 13.1311 | 0 | 0 | 5.2104 | 2.2289 | 2.9814 | 0 | 15.36 | 2.9814 | 0 | 0 | 15.36 | 0 | 0
301.8333 | 2023-10-28 | 21:00 | 21:59 | 0.14 |  |  | 0 |  |  | 0 | 0 | 0 | 0.41037 | 0 | 0 | 3.84 | 20% | 2 | 0 | 15.36 | 0 | 0 | 0.41037 | 0 | 0.41037 | 0 | 15.36 | 0.41037 | 0 | 0 | 15.36 | 0 | 0
301.875 | 2023-10-28 | 22:00 | 22:59 | 0.14 |  |  | 0 |  |  | 0 | 0 | 0 | 0.41037 | 0 | 0 | 3.84 | 20% | 2 | 0 | 15.36 | 0 | 0 | 0.41037 | 0 | 0.41037 | 0 | 15.36 | 0.41037 | 0 | 0 | 15.36 | 0 | 0
301.9167 | 2023-10-28 | 23:00 | 23:59 | 1.35 |  |  | 0 |  |  | 0 | 0 | 0 | 1.6204 | 0 | 0 | 3.84 | 20% | 2 | 0 | 15.36 | 0 | 0 | 1.6204 | 0 | 1.6204 | 0 | 15.36 | 1.6204 | 0 | 0 | 15.36 | 0 | 0
301.9583 | 2023-10-29 | 0:00 | 0:59 | 1.27 |  |  | 0 |  |  | 0 | 0 | 0 | 1.5404 | 0 | 0 | 3.84 | 20% | 2 | 0 | 15.36 | 0 | 0 | 1.5404 | 0 | 1.5404 | 0 | 15.36 | 1.5404 | 0 | 0 | 15.36 | 0 | 0
302 | 2023-10-29 | 1:00 | 1:59 | 7.18 |  |  | 0 |  |  | 0 | 0 | 0 | 7.4504 | 0 | 0 | 3.84 | 20% | 2 | 0 | 15.36 | 0 | 0 | 7.4504 | 0 | 7.4504 | 0 | 15.36 | 7.4504 | 0 | 0 | 15.36 | 0 | 0
302.0417 | 2023-10-29 | 2:00 | 2:59 | 7.4 |  |  | 0 |  |  | 0 | 0 | 0 | 7.6704 | 0 | 0 | 3.84 | 20% | 2 | 0 | 15.36 | 0 | 0 | 7.6704 | 0 | 7.6704 | 0 | 15.36 | 7.6704 | 0 | 0 | 15.36 | 0 | 0
302.0833 | 2023-10-29 | 3:00 | 3:59 | 6.83 |  |  | 0 |  |  | 0 | 0 | 0 | 7.1004 | 0 | 0 | 3.84 | 20% | 2 | 0 | 15.36 | 0 | 0 | 7.1004 | 0 | 7.1004 | 0 | 15.36 | 7.1004 | 0 | 0 | 15.36 | 0 | 0
302.125 | 2023-10-29 | 4:00 | 4:59 | 0.15 |  |  | 0 |  |  | 0 | 0 | 0 | 0.42037 | 0 | 0 | 3.84 | 20% | 2 | 0 | 15.36 | 0 | 0 | 0.42037 | 0 | 0.42037 | 0 | 15.36 | 0.42037 | 0 | 0 | 15.36 | 0 | 0
302.1667 | 2023-10-29 | 5:00 | 5:59 | 0.15 |  |  | 0 |  |  | 0 | 0 | 0 | 0.42037 | 0 | 0 | 3.84 | 20% | 2 | 0 | 15.36 | 0 | 0 | 0.42037 | 0 | 0.42037 | 0 | 15.36 | 0.42037 | 0 | 0 | 15.36 | 0 | 0
302.2083 | 2023-10-29 | 6:00 | 6:59 | 0.14 |  |  | 0 |  |  | 0 | 0 | 0 | 0.41037 | 0 | 0 | 3.84 | 20% | 2 | 0 | 15.36 | 0 | 0 | 0.41037 | 0 | 0.41037 | 0 | 15.36 | 0.41037 | 0 | 0 | 15.36 | 0 | 0
302.25 | 2023-10-29 | 7:00 | 7:59 | 0.14 |  |  | 0 |  |  | 0 | 0 | 0 | 0.41037 | 0 | 0 | 3.84 | 20% | 2 | 0 | 15.36 | 0 | 0 | 0.41037 | 0 | 0.41037 | 0 | 15.36 | 0.41037 | 0 | 0 | 15.36 | 0 | 0
302.2917 | 2023-10-29 | 8:00 | 8:59 | 0.12 |  |  | 0 |  |  | 94.658 | 0.094658 | 0.02764 | 0.41801 | 1994.701 | 1.9947 | 3.84 | 20% | 2 | 0 | 15.36 | 0.41801 | 1.5767 | 0 | 0 | 0 | 0 | 15.36 | 0 | 1.5767 | 0 | 13.941 | 1.419 | 0
302.3333 | 2023-10-29 | 9:00 | 9:59 | 0.42 |  |  | 0 |  |  | 485.48 | 0.48548 | 0.14176 | 0.83213 | 3881.541 | 3.8815 | 5.259 | 27.39% | 2.7391 | 1.419 | 13.941 | 0.83213 | 3.0494 | 0 | 0 | 0 | 1.419 | 13.941 | 0 | 3.0494 | 0 | 11.1965 | 4.1635 | 0
302.375 | 2023-10-29 | 10:00 | 10:59 | 0.17 |  |  | 0 |  |  | 869.257 | 0.86926 | 0.25382 | 0.69419 | 4764.106 | 4.7641 | 8.0035 | 41.68% | 4.1685 | 4.1635 | 11.1965 | 0.69419 | 4.0699 | 0 | 0 | 0 | 4.1635 | 11.1965 | 0 | 4.0699 | 0 | 7.5336 | 7.8264 | 0
302.4167 | 2023-10-29 | 11:00 | 11:59 | 0.3 |  |  | 0 |  |  | 1118.227 | 1.1182 | 0.32652 | 0.89689 | 5168.009 | 5.168 | 11.6664 | 60.76% | 6.0763 | 7.8264 | 7.5336 | 0.89689 | 4.2711 | 0 | 0 | 0 | 7.8264 | 7.5336 | 0 | 4.2711 | 0 | 3.6896 | 11.6704 | 0
302.4583 | 2023-10-29 | 12:00 | 12:59 | 1.95 |  |  | 0 |  |  | 1266.623 | 1.2666 | 0.36985 | 2.5902 | 5134.783 | 5.1348 | 15.5104 | 80.78% | 8.0783 | 11.6704 | 3.6896 | 2.5902 | 2.5446 | 0 | 0 | 0 | 11.6704 | 3.6896 | 0 | 2.5446 | 0 | 1.3995 | 13.9605 | 0
302.5 | 2023-10-29 | 13:00 | 13:59 | 8.35 |  |  | 0 |  |  | 1316.056 | 1.3161 | 0.38429 | 9.0047 | 4697.179 | 4.6972 | 17.8005 | 92.71% | 9.2711 | 13.9605 | 1.3995 | 4.6972 | 0 | 4.3075 | 4.3075 | 0 | 9.653 | 5.707 | 0 | 0 | 0 | 5.707 | 9.653 | 0
302.5417 | 2023-10-29 | 14:00 | 14:59 | 7.58 |  |  | 0 |  |  | 1269.817 | 1.2698 | 0.37079 | 8.2212 | 3880.191 | 3.8802 | 13.493 | 70.28% | 7.0276 | 9.653 | 5.707 | 3.8802 | 0 | 4.341 | 4.341 | 0 | 5.3121 | 10.0479 | 0 | 0 | 0 | 10.0479 | 5.3121 | 0
302.5833 | 2023-10-29 | 15:00 | 15:59 | 7.52 |  |  | 0 |  |  | 1117.976 | 1.118 | 0.32645 | 8.1168 | 2603.927 | 2.6039 | 9.1521 | 47.67% | 4.7667 | 5.3121 | 10.0479 | 2.6039 | 0 | 5.5129 | 5.3121 | 0.20082 | 0 | 15.36 | 0.20082 | 0 | 0 | 15.36 | 0 | 0
302.625 | 2023-10-29 | 16:00 | 16:59 | 6.88 |  |  | 0 |  |  | 844.174 | 0.84417 | 0.2465 | 7.3969 | 1009.263 | 1.0093 | 3.84 | 20% | 2 | 0 | 15.36 | 1.0093 | 0 | 6.3876 | 0 | 6.3876 | 0 | 15.36 | 6.3876 | 0 | 0 | 15.36 | 0 | 0
302.6667 | 2023-10-29 | 17:00 | 17:59 | 4.67 |  |  | 0 |  |  | 384.188 | 0.38419 | 0.11218 | 5.0526 | 124.657 | 0.12466 | 3.84 | 20% | 2 | 0 | 15.36 | 0.12466 | 0 | 4.9279 | 0 | 4.9279 | 0 | 15.36 | 4.9279 | 0 | 0 | 15.36 | 0 | 0
302.7083 | 2023-10-29 | 18:00 | 18:59 | 2.22 |  |  | 0 |  |  | 0 | 0 | 0 | 2.4904 | 0 | 0 | 3.84 | 20% | 2 | 0 | 15.36 | 0 | 0 | 2.4904 | 0 | 2.4904 | 0 | 15.36 | 2.4904 | 0 | 0 | 15.36 | 0 | 0
302.75 | 2023-10-29 | 19:00 | 19:59 | 0.63 |  |  | 0 |  |  | 0 | 0 | 0 | 0.90037 | 0 | 0 | 3.84 | 20% | 2 | 0 | 15.36 | 0 | 0 | 0.90037 | 0 | 0.90037 | 0 | 15.36 | 0.90037 | 0 | 0 | 15.36 | 0 | 0
302.7917 | 2023-10-29 | 20:00 | 20:59 | 0.97 |  |  | 0 |  |  | 0 | 0 | 0 | 1.2404 | 0 | 0 | 3.84 | 20% | 2 | 0 | 15.36 | 0 | 0 | 1.2404 | 0 | 1.2404 | 0 | 15.36 | 1.2404 | 0 | 0 | 15.36 | 0 | 0
302.8333 | 2023-10-29 | 21:00 | 21:59 | 2.37 |  |  | 0 |  |  | 0 | 0 | 0 | 2.6404 | 0 | 0 | 3.84 | 20% | 2 | 0 | 15.36 | 0 | 0 | 2.6404 | 0 | 2.6404 | 0 | 15.36 | 2.6404 | 0 | 0 | 15.36 | 0 | 0
302.875 | 2023-10-29 | 22:00 | 22:59 | 0.61 |  |  | 0 |  |  | 0 | 0 | 0 | 0.88037 | 0 | 0 | 3.84 | 20% | 2 | 0 | 15.36 | 0 | 0 | 0.88037 | 0 | 0.88037 | 0 | 15.36 | 0.88037 | 0 | 0 | 15.36 | 0 | 0
302.9167 | 2023-10-29 | 23:00 | 23:59 | 0.9 |  |  | 0 |  |  | 0 | 0 | 0 | 1.1704 | 0 | 0 | 3.84 | 20% | 2 | 0 | 15.36 | 0 | 0 | 1.1704 | 0 | 1.1704 | 0 | 15.36 | 1.1704 | 0 | 0 | 15.36 | 0 | 0
302.9583 | 2023-10-30 | 0:00 | 0:59 | 0.29 |  |  | 0 |  |  | 0 | 0 | 0 | 0.56037 | 0 | 0 | 3.84 | 20% | 2 | 0 | 15.36 | 0 | 0 | 0.56037 | 0 | 0.56037 | 0 | 15.36 | 0.56037 | 0 | 0 | 15.36 | 0 | 0
303 | 2023-10-30 | 1:00 | 1:59 | 0.8 |  |  | 0 |  |  | 0 | 0 | 0 | 1.0704 | 0 | 0 | 3.84 | 20% | 2 | 0 | 15.36 | 0 | 0 | 1.0704 | 0 | 1.0704 | 0 | 15.36 | 1.0704 | 0 | 0 | 15.36 | 0 | 0
303.0417 | 2023-10-30 | 2:00 | 2:59 | 0.24 |  |  | 0 |  |  | 0 | 0 | 0 | 0.51037 | 0 | 0 | 3.84 | 20% | 2 | 0 | 15.36 | 0 | 0 | 0.51037 | 0 | 0.51037 | 0 | 15.36 | 0.51037 | 0 | 0 | 15.36 | 0 | 0
303.0833 | 2023-10-30 | 3:00 | 3:59 | 0.48 |  |  | 0 |  |  | 0 | 0 | 0 | 0.75037 | 0 | 0 | 3.84 | 20% | 2 | 0 | 15.36 | 0 | 0 | 0.75037 | 0 | 0.75037 | 0 | 15.36 | 0.75037 | 0 | 0 | 15.36 | 0 | 0
303.125 | 2023-10-30 | 4:00 | 4:59 | 0.18 |  |  | 0 |  |  | 0 | 0 | 0 | 0.45037 | 0 | 0 | 3.84 | 20% | 2 | 0 | 15.36 | 0 | 0 | 0.45037 | 0 | 0.45037 | 0 | 15.36 | 0.45037 | 0 | 0 | 15.36 | 0 | 0
303.1667 | 2023-10-30 | 5:00 | 5:59 | 0.18 |  |  | 0 |  |  | 0 | 0 | 0 | 0.45037 | 0 | 0 | 3.84 | 20% | 2 | 0 | 15.36 | 0 | 0 | 0.45037 | 0 | 0.45037 | 0 | 15.36 | 0.45037 | 0 | 0 | 15.36 | 0 | 0
303.2083 | 2023-10-30 | 6:00 | 6:59 | 0.54 |  |  | 0 |  |  | 0 | 0 | 0 | 0.81037 | 0 | 0 | 3.84 | 20% | 2 | 0 | 15.36 | 0 | 0 | 0.81037 | 0 | 0.81037 | 0 | 15.36 | 0.81037 | 0 | 0 | 15.36 | 0 | 0
303.25 | 2023-10-30 | 7:00 | 7:59 | 0.43 |  |  | 0 |  |  | 0 | 0 | 0 | 0.70037 | 0 | 0 | 3.84 | 20% | 2 | 0 | 15.36 | 0 | 0 | 0.70037 | 0 | 0.70037 | 0 | 15.36 | 0.70037 | 0 | 0 | 15.36 | 0 | 0
303.2917 | 2023-10-30 | 8:00 | 8:59 | 0.51 |  |  | 0 |  |  | 92.431 | 0.092431 | 0.02699 | 0.80736 | 1885.919 | 1.8859 | 3.84 | 20% | 2 | 0 | 15.36 | 0.80736 | 1.0786 | 0 | 0 | 0 | 0 | 15.36 | 0 | 1.0786 | 0 | 14.3893 | 0.9707 | 0
303.3333 | 2023-10-30 | 9:00 | 9:59 | 0.33 |  |  | 0 |  |  | 474.508 | 0.47451 | 0.13856 | 0.73893 | 3797.691 | 3.7977 | 4.8107 | 25.06% | 2.5056 | 0.9707 | 14.3893 | 0.73893 | 3.0588 | 0 | 0 | 0 | 0.9707 | 14.3893 | 0 | 3.0588 | 0 | 11.6364 | 3.7236 | 0
303.375 | 2023-10-30 | 10:00 | 10:59 | 0.16 |  |  | 0 |  |  | 490.901 | 0.4909 | 0.14334 | 0.57371 | 2360.07 | 2.3601 | 7.5636 | 39.39% | 3.9394 | 3.7236 | 11.6364 | 0.57371 | 1.7864 | 0 | 0 | 0 | 3.7236 | 11.6364 | 0 | 1.7864 | 0 | 10.0287 | 5.3313 | 0
303.4167 | 2023-10-30 | 11:00 | 11:59 | 0.45 |  |  | 0 |  |  | 762.522 | 0.76252 | 0.22266 | 0.94303 | 3379.061 | 3.3791 | 9.1713 | 47.77% | 4.7767 | 5.3313 | 10.0287 | 0.94303 | 2.436 | 0 | 0 | 0 | 5.3313 | 10.0287 | 0 | 2.436 | 0 | 7.8363 | 7.5237 | 0
303.4583 | 2023-10-30 | 12:00 | 12:59 | 0.33 |  |  | 0 |  |  | 1266.254 | 1.2663 | 0.36975 | 0.97012 | 5113.254 | 5.1133 | 11.3637 | 59.19% | 5.9186 | 7.5237 | 7.8363 | 0.97012 | 4.1431 | 0 | 0 | 0 | 7.5237 | 7.8363 | 0 | 4.1431 | 0 | 4.1074 | 11.2526 | 0
303.5 | 2023-10-30 | 13:00 | 13:59 | 0.24 |  |  | 0 |  |  | 1333.461 | 1.3335 | 0.38937 | 0.89974 | 4719.804 | 4.7198 | 15.0926 | 78.61% | 7.8607 | 11.2526 | 4.1074 | 0.89974 | 3.8201 | 0 | 0 | 0 | 11.2526 | 4.1074 | 0 | 3.8201 | 0 | 0.66938 | 14.6906 | 0
303.5417 | 2023-10-30 | 14:00 | 14:59 | 0.37 |  |  | 0 |  |  | 1062.615 | 1.0626 | 0.31028 | 0.95065 | 3284.221 | 3.2842 | 18.5306 | 96.51% | 9.6514 | 14.6906 | 0.66938 | 0.95065 | 2.3336 | 0 | 0 | 0 | 14.6906 | 0.66938 | 0 | 0.74375 | 1.5898 | 0 | 15.36 | 1.5898
303.5833 | 2023-10-30 | 15:00 | 15:59 | 0.46 |  |  | 0 |  |  | 901.275 | 0.90128 | 0.26317 | 0.99354 | 2209.891 | 2.2099 | 19.2 | 100% | 10 | 15.36 | 0 | 0.99354 | 1.2163 | 0 | 0 | 0 | 15.36 | 0 | 0 | 0 | 1.2163 | 0 | 15.36 | 1.2163
303.625 | 2023-10-30 | 16:00 | 16:59 | 0.5 |  |  | 0 |  |  | 641.595 | 0.6416 | 0.18735 | 0.95772 | 933.915 | 0.93392 | 19.2 | 100% | 10 | 15.36 | 0 | 0.93392 | 0 | 0.023801 | 0.023801 | 0 | 15.3362 | 0.023801 | 0 | 0 | 0 | 0.023801 | 15.3362 | 0
303.6667 | 2023-10-30 | 17:00 | 17:59 | 1.97 |  |  | 0 |  |  | 161.076 | 0.16108 | 0.047034 | 2.2874 | 181.043 | 0.18104 | 19.1762 | 99.88% | 9.9876 | 15.3362 | 0.023801 | 0.18104 | 0 | 2.1064 | 2.1064 | 0 | 13.2298 | 2.1302 | 0 | 0 | 0 | 2.1302 | 13.2298 | 0
303.7083 | 2023-10-30 | 18:00 | 18:59 | 1.06 |  |  | 0 |  |  | 0 | 0 | 0 | 1.3304 | 0 | 0 | 17.0698 | 88.91% | 8.8905 | 13.2298 | 2.1302 | 0 | 0 | 1.3304 | 1.3304 | 0 | 11.8995 | 3.4605 | 0 | 0 | 0 | 3.4605 | 11.8995 | 0
303.75 | 2023-10-30 | 19:00 | 19:59 | 0.89 |  |  | 0 |  |  | 0 | 0 | 0 | 1.1604 | 0 | 0 | 15.7395 | 81.98% | 8.1976 | 11.8995 | 3.4605 | 0 | 0 | 1.1604 | 1.1604 | 0 | 10.7391 | 4.6209 | 0 | 0 | 0 | 4.6209 | 10.7391 | 0
303.7917 | 2023-10-30 | 20:00 | 20:59 | 0.76 |  |  | 0 |  |  | 0 | 0 | 0 | 1.0304 | 0 | 0 | 14.5791 | 75.93% | 7.5933 | 10.7391 | 4.6209 | 0 | 0 | 1.0304 | 1.0304 | 0 | 9.7087 | 5.6513 | 0 | 0 | 0 | 5.6513 | 9.7087 | 0
303.8333 | 2023-10-30 | 21:00 | 21:59 | 0.81 |  |  | 0 |  |  | 0 | 0 | 0 | 1.0804 | 0 | 0 | 13.5487 | 70.57% | 7.0566 | 9.7087 | 5.6513 | 0 | 0 | 1.0804 | 1.0804 | 0 | 8.6284 | 6.7316 | 0 | 0 | 0 | 6.7316 | 8.6284 | 0
303.875 | 2023-10-30 | 22:00 | 22:59 | 3.86 |  |  | 0 |  |  | 0 | 0 | 0 | 4.1304 | 0 | 0 | 12.4684 | 64.94% | 6.4939 | 8.6284 | 6.7316 | 0 | 0 | 4.1304 | 4.1304 | 0 | 4.498 | 10.862 | 0 | 0 | 0 | 10.862 | 4.498 | 0
303.9167 | 2023-10-30 | 23:00 | 23:59 | 0.53 |  |  | 0 |  |  | 0 | 0 | 0 | 0.80037 | 0 | 0 | 8.338 | 43.43% | 4.3427 | 4.498 | 10.862 | 0 | 0 | 0.80037 | 0.80037 | 0 | 3.6976 | 11.6624 | 0 | 0 | 0 | 11.6624 | 3.6976 | 0
303.9583 | 2023-10-31 | 0:00 | 0:59 | 3.18 |  |  | 0 |  |  | 0 | 0 | 0 | 3.4504 | 0 | 0 | 7.5376 | 39.26% | 3.9258 | 3.6976 | 11.6624 | 0 | 0 | 3.4504 | 3.4504 | 0 | 0.24724 | 15.1128 | 0 | 0 | 0 | 15.1128 | 0.24724 | 0
304 | 2023-10-31 | 1:00 | 1:59 | 0.26 |  |  | 0 |  |  | 0 | 0 | 0 | 0.53037 | 0 | 0 | 4.0872 | 21.29% | 2.1288 | 0.24724 | 15.1128 | 0 | 0 | 0.53037 | 0.24724 | 0.28313 | 0 | 15.36 | 0.28313 | 0 | 0 | 15.36 | 0 | 0
304.0417 | 2023-10-31 | 2:00 | 2:59 | 0.23 |  |  | 0 |  |  | 0 | 0 | 0 | 0.50037 | 0 | 0 | 3.84 | 20% | 2 | 0 | 15.36 | 0 | 0 | 0.50037 | 0 | 0.50037 | 0 | 15.36 | 0.50037 | 0 | 0 | 15.36 | 0 | 0
304.0833 | 2023-10-31 | 3:00 | 3:59 | 0.22 |  |  | 0 |  |  | 0 | 0 | 0 | 0.49037 | 0 | 0 | 3.84 | 20% | 2 | 0 | 15.36 | 0 | 0 | 0.49037 | 0 | 0.49037 | 0 | 15.36 | 0.49037 | 0 | 0 | 15.36 | 0 | 0
304.125 | 2023-10-31 | 4:00 | 4:59 | 0.22 |  |  | 0 |  |  | 0 | 0 | 0 | 0.49037 | 0 | 0 | 3.84 | 20% | 2 | 0 | 15.36 | 0 | 0 | 0.49037 | 0 | 0.49037 | 0 | 15.36 | 0.49037 | 0 | 0 | 15.36 | 0 | 0
304.1667 | 2023-10-31 | 5:00 | 5:59 | 0.2 |  |  | 0 |  |  | 0 | 0 | 0 | 0.47037 | 0 | 0 | 3.84 | 20% | 2 | 0 | 15.36 | 0 | 0 | 0.47037 | 0 | 0.47037 | 0 | 15.36 | 0.47037 | 0 | 0 | 15.36 | 0 | 0
304.2083 | 2023-10-31 | 6:00 | 6:59 | 0.49 |  |  | 0 |  |  | 0 | 0 | 0 | 0.76037 | 0 | 0 | 3.84 | 20% | 2 | 0 | 15.36 | 0 | 0 | 0.76037 | 0 | 0.76037 | 0 | 15.36 | 0.76037 | 0 | 0 | 15.36 | 0 | 0
304.25 | 2023-10-31 | 7:00 | 7:59 | 0.7 |  |  | 0 |  |  | 0 | 0 | 0 | 0.97037 | 0 | 0 | 3.84 | 20% | 2 | 0 | 15.36 | 0 | 0 | 0.97037 | 0 | 0.97037 | 0 | 15.36 | 0.97037 | 0 | 0 | 15.36 | 0 | 0
304.2917 | 2023-10-31 | 8:00 | 8:59 | 1.82 |  |  | 0 |  |  | 64.085 | 0.064085 | 0.018713 | 2.1091 | 273.005 | 0.273 | 3.84 | 20% | 2 | 0 | 15.36 | 0.273 | 0 | 1.8361 | 0 | 1.8361 | 0 | 15.36 | 1.8361 | 0 | 0 | 15.36 | 0 | 0
304.3333 | 2023-10-31 | 9:00 | 9:59 | 1.26 |  |  | 0 |  |  | 42.813 | 0.042813 | 0.012501 | 1.5429 | 168.756 | 0.16876 | 3.84 | 20% | 2 | 0 | 15.36 | 0.16876 | 0 | 1.3741 | 0 | 1.3741 | 0 | 15.36 | 1.3741 | 0 | 0 | 15.36 | 0 | 0
304.375 | 2023-10-31 | 10:00 | 10:59 | 1.06 |  |  | 0 |  |  | 137.543 | 0.13754 | 0.040163 | 1.3705 | 545.651 | 0.54565 | 3.84 | 20% | 2 | 0 | 15.36 | 0.54565 | 0 | 0.82488 | 0 | 0.82488 | 0 | 15.36 | 0.82488 | 0 | 0 | 15.36 | 0 | 0
304.4167 | 2023-10-31 | 11:00 | 11:59 | 0.27 |  |  | 0 |  |  | 330.362 | 0.33036 | 0.096466 | 0.63684 | 1338.224 | 1.3382 | 3.84 | 20% | 2 | 0 | 15.36 | 0.63684 | 0.70139 | 0 | 0 | 0 | 0 | 15.36 | 0 | 0.70139 | 0 | 14.7288 | 0.63125 | 0
304.4583 | 2023-10-31 | 12:00 | 12:59 | 0.47 |  |  | 0 |  |  | 125.838 | 0.12584 | 0.036745 | 0.77712 | 497.558 | 0.49756 | 4.4712 | 23.29% | 2.3288 | 0.63125 | 14.7288 | 0.49756 | 0 | 0.27956 | 0.27956 | 0 | 0.35169 | 15.0083 | 0 | 0 | 0 | 15.0083 | 0.35169 | 0
304.5 | 2023-10-31 | 13:00 | 13:59 | 0.49 |  |  | 0 |  |  | 173.728 | 0.17373 | 0.050729 | 0.8111 | 685.413 | 0.68541 | 4.1917 | 21.83% | 2.1832 | 0.35169 | 15.0083 | 0.68541 | 0 | 0.12569 | 0.12569 | 0 | 0.22601 | 15.134 | 0 | 0 | 0 | 15.134 | 0.22601 | 0
304.5417 | 2023-10-31 | 14:00 | 14:59 | 0.39 |  |  | 0 |  |  | 100.49 | 0.10049 | 0.029343 | 0.68971 | 397.109 | 0.39711 | 4.066 | 21.18% | 2.1177 | 0.22601 | 15.134 | 0.39711 | 0 | 0.2926 | 0.22601 | 0.066599 | 0 | 15.36 | 0.066599 | 0 | 0 | 15.36 | 0 | 0
304.5833 | 2023-10-31 | 15:00 | 15:59 | 0.4 |  |  | 0 |  |  | 80.919 | 0.080919 | 0.023628 | 0.694 | 319.595 | 0.3196 | 3.84 | 20% | 2 | 0 | 15.36 | 0.3196 | 0 | 0.3744 | 0 | 0.3744 | 0 | 15.36 | 0.3744 | 0 | 0 | 15.36 | 0 | 0
304.625 | 2023-10-31 | 16:00 | 16:59 | 0.47 |  |  | 0 |  |  | 32.803 | 0.032803 | 0.0095785 | 0.74995 | 129.142 | 0.12914 | 3.84 | 20% | 2 | 0 | 15.36 | 0.12914 | 0 | 0.62081 | 0 | 0.62081 | 0 | 15.36 | 0.62081 | 0 | 0 | 15.36 | 0 | 0
304.6667 | 2023-10-31 | 17:00 | 17:59 | 0.52 |  |  | 0 |  |  | 252.611 | 0.25261 | 0.073762 | 0.86413 | 157.357 | 0.15736 | 3.84 | 20% | 2 | 0 | 15.36 | 0.15736 | 0 | 0.70678 | 0 | 0.70678 | 0 | 15.36 | 0.70678 | 0 | 0 | 15.36 | 0 | 0
304.7083 | 2023-10-31 | 18:00 | 18:59 | 0.64 |  |  | 0 |  |  | 0 | 0 | 0 | 0.91037 | 0 | 0 | 3.84 | 20% | 2 | 0 | 15.36 | 0 | 0 | 0.91037 | 0 | 0.91037 | 0 | 15.36 | 0.91037 | 0 | 0 | 15.36 | 0 | 0
304.75 | 2023-10-31 | 19:00 | 19:59 | 1.05 |  |  | 0 |  |  | 0 | 0 | 0 | 1.3204 | 0 | 0 | 3.84 | 20% | 2 | 0 | 15.36 | 0 | 0 | 1.3204 | 0 | 1.3204 | 0 | 15.36 | 1.3204 | 0 | 0 | 15.36 | 0 | 0
304.7917 | 2023-10-31 | 20:00 | 20:59 | 1.06 |  |  | 0 |  |  | 0 | 0 | 0 | 1.3304 | 0 | 0 | 3.84 | 20% | 2 | 0 | 15.36 | 0 | 0 | 1.3304 | 0 | 1.3304 | 0 | 15.36 | 1.3304 | 0 | 0 | 15.36 | 0 | 0
304.8333 | 2023-10-31 | 21:00 | 21:59 | 0.78 |  |  | 0 |  |  | 0 | 0 | 0 | 1.0504 | 0 | 0 | 3.84 | 20% | 2 | 0 | 15.36 | 0 | 0 | 1.0504 | 0 | 1.0504 | 0 | 15.36 | 1.0504 | 0 | 0 | 15.36 | 0 | 0
304.875 | 2023-10-31 | 22:00 | 22:59 | 0.62 |  |  | 0 |  |  | 0 | 0 | 0 | 0.89037 | 0 | 0 | 3.84 | 20% | 2 | 0 | 15.36 | 0 | 0 | 0.89037 | 0 | 0.89037 | 0 | 15.36 | 0.89037 | 0 | 0 | 15.36 | 0 | 0
304.9167 | 2023-10-31 | 23:00 | 23:59 | 0.56 |  |  | 0 |  |  | 0 | 0 | 0 | 0.83037 | 0 | 0 | 3.84 | 20% | 2 | 0 | 15.36 | 0 | 0 | 0.83037 | 0 | 0.83037 | 0 | 15.36 | 0.83037 | 0 | 0 | 15.36 | 0 | 0
304.9583 | 2023-11-01 | 0:00 | 0:59 | 0.63 |  |  | 0 |  |  | 0 | 0 | 0 | 1.5272 | 0 | 0 | 3.84 | 20% | 2 | 0 | 15.36 | 0 | 0 | 1.5272 | 0 | 1.5272 | 0 | 15.36 | 1.5272 | 0 | 0 | 15.36 | 0 | 0
305 | 2023-11-01 | 1:00 | 1:59 | 0.23 |  |  | 0 |  |  | 0 | 0 | 0 | 1.1272 | 0 | 0 | 3.84 | 20% | 2 | 0 | 15.36 | 0 | 0 | 1.1272 | 0 | 1.1272 | 0 | 15.36 | 1.1272 | 0 | 0 | 15.36 | 0 | 0
305.0417 | 2023-11-01 | 2:00 | 2:59 | 0.22 |  |  | 0 |  |  | 0 | 0 | 0 | 1.1172 | 0 | 0 | 3.84 | 20% | 2 | 0 | 15.36 | 0 | 0 | 1.1172 | 0 | 1.1172 | 0 | 15.36 | 1.1172 | 0 | 0 | 15.36 | 0 | 0
305.0833 | 2023-11-01 | 3:00 | 3:59 | 0.23 |  |  | 0 |  |  | 0 | 0 | 0 | 1.1272 | 0 | 0 | 3.84 | 20% | 2 | 0 | 15.36 | 0 | 0 | 1.1272 | 0 | 1.1272 | 0 | 15.36 | 1.1272 | 0 | 0 | 15.36 | 0 | 0
305.125 | 2023-11-01 | 4:00 | 4:59 | 0.19 |  |  | 0 |  |  | 0 | 0 | 0 | 1.0872 | 0 | 0 | 3.84 | 20% | 2 | 0 | 15.36 | 0 | 0 | 1.0872 | 0 | 1.0872 | 0 | 15.36 | 1.0872 | 0 | 0 | 15.36 | 0 | 0
305.1667 | 2023-11-01 | 5:00 | 5:59 | 0.18 |  |  | 0 |  |  | 0 | 0 | 0 | 1.0772 | 0 | 0 | 3.84 | 20% | 2 | 0 | 15.36 | 0 | 0 | 1.0772 | 0 | 1.0772 | 0 | 15.36 | 1.0772 | 0 | 0 | 15.36 | 0 | 0
305.2083 | 2023-11-01 | 6:00 | 6:59 | 0.44 |  |  | 0 |  |  | 0 | 0 | 0 | 1.3372 | 0 | 0 | 3.84 | 20% | 2 | 0 | 15.36 | 0 | 0 | 1.3372 | 0 | 1.3372 | 0 | 15.36 | 1.3372 | 0 | 0 | 15.36 | 0 | 0
305.25 | 2023-11-01 | 7:00 | 7:59 | 0.51 |  |  | 0 |  |  | 0 | 0 | 0 | 1.4072 | 0 | 0 | 3.84 | 20% | 2 | 0 | 15.36 | 0 | 0 | 1.4072 | 0 | 1.4072 | 0 | 15.36 | 1.4072 | 0 | 0 | 15.36 | 0 | 0
305.2917 | 2023-11-01 | 8:00 | 8:59 | 0.32 |  |  | 0 |  |  | 95.045 | 0.095045 | 0.027753 | 1.2449 | 1785.58 | 1.7856 | 3.84 | 20% | 2 | 0 | 15.36 | 1.2449 | 0.54067 | 0 | 0 | 0 | 0 | 15.36 | 0 | 0.54067 | 0 | 14.8734 | 0.4866 | 0
305.3333 | 2023-11-01 | 9:00 | 9:59 | 0.16 |  |  | 0 |  |  | 364.916 | 0.36492 | 0.10656 | 1.1637 | 2513.961 | 2.514 | 4.3266 | 22.53% | 2.2534 | 0.4866 | 14.8734 | 1.1637 | 1.3502 | 0 | 0 | 0 | 0.4866 | 14.8734 | 0 | 1.3502 | 0 | 13.6582 | 1.7018 | 0
305.375 | 2023-11-01 | 10:00 | 10:59 | 0.34 |  |  | 0 |  |  | 888.149 | 0.88815 | 0.25934 | 1.4965 | 4887.289 | 4.8873 | 5.5418 | 28.86% | 2.8864 | 1.7018 | 13.6582 | 1.4965 | 3.3908 | 0 | 0 | 0 | 1.7018 | 13.6582 | 0 | 3.3908 | 0 | 10.6065 | 4.7535 | 0
305.4167 | 2023-11-01 | 11:00 | 11:59 | 0.4 |  |  | 0 |  |  | 1163.929 | 1.1639 | 0.33987 | 1.637 | 5371.063 | 5.3711 | 8.5935 | 44.76% | 4.4758 | 4.7535 | 10.6065 | 1.637 | 3.734 | 0 | 0 | 0 | 4.7535 | 10.6065 | 0 | 3.734 | 0 | 7.2458 | 8.1142 | 0
305.4583 | 2023-11-01 | 12:00 | 12:59 | 0.6 |  |  | 0 |  |  | 1318.121 | 1.3181 | 0.38489 | 1.882 | 5306.479 | 5.3065 | 11.9542 | 62.26% | 6.2261 | 8.1142 | 7.2458 | 1.882 | 3.4244 | 0 | 0 | 0 | 8.1142 | 7.2458 | 0 | 3.4244 | 0 | 4.1638 | 11.1962 | 0
305.5 | 2023-11-01 | 13:00 | 13:59 | 0.29 |  |  | 0 |  |  | 1365.671 | 1.3657 | 0.39878 | 1.5859 | 4827.904 | 4.8279 | 15.0362 | 78.31% | 7.8313 | 11.1962 | 4.1638 | 1.5859 | 3.242 | 0 | 0 | 0 | 11.1962 | 4.1638 | 0 | 3.242 | 0 | 1.2461 | 14.1139 | 0
305.5417 | 2023-11-01 | 14:00 | 14:59 | 0.24 |  |  | 0 |  |  | 1316.918 | 1.3169 | 0.38454 | 1.5217 | 3974.142 | 3.9741 | 17.9539 | 93.51% | 9.351 | 14.1139 | 1.2461 | 1.5217 | 2.4524 | 0 | 0 | 0 | 14.1139 | 1.2461 | 0 | 1.3845 | 1.0679 | 0 | 15.36 | 1.0679
305.5833 | 2023-11-01 | 15:00 | 15:59 | 0.33 |  |  | 0 |  |  | 865.392 | 0.86539 | 0.25269 | 1.4799 | 2135.852 | 2.1359 | 19.2 | 100% | 10 | 15.36 | 0 | 1.4799 | 0.656 | 0 | 0 | 0 | 15.36 | 0 | 0 | 0 | 0.656 | 0 | 15.36 | 0.656
305.625 | 2023-11-01 | 16:00 | 16:59 | 0.63 |  |  | 0 |  |  | 682.253 | 0.68225 | 0.19922 | 1.7264 | 910.063 | 0.91006 | 19.2 | 100% | 10 | 15.36 | 0 | 0.91006 | 0 | 0.81631 | 0.81631 | 0 | 14.5437 | 0.81631 | 0 | 0 | 0 | 0.81631 | 14.5437 | 0
305.6667 | 2023-11-01 | 17:00 | 17:59 | 0.85 |  |  | 0 |  |  | 79.896 | 0.079896 | 0.02333 | 1.7705 | 190.909 | 0.19091 | 18.3837 | 95.75% | 9.5748 | 14.5437 | 0.81631 | 0.19091 | 0 | 1.5796 | 1.5796 | 0 | 12.9641 | 2.3959 | 0 | 0 | 0 | 2.3959 | 12.9641 | 0
305.7083 | 2023-11-01 | 18:00 | 18:59 | 1.3 |  |  | 0 |  |  | 0 | 0 | 0 | 2.1972 | 0 | 0 | 16.8041 | 87.52% | 8.7521 | 12.9641 | 2.3959 | 0 | 0 | 2.1972 | 2.1972 | 0 | 10.767 | 4.593 | 0 | 0 | 0 | 4.593 | 10.767 | 0
305.75 | 2023-11-01 | 19:00 | 19:59 | 1.38 |  |  | 0 |  |  | 0 | 0 | 0 | 2.2772 | 0 | 0 | 14.607 | 76.08% | 7.6078 | 10.767 | 4.593 | 0 | 0 | 2.2772 | 2.2772 | 0 | 8.4898 | 6.8702 | 0 | 0 | 0 | 6.8702 | 8.4898 | 0
305.7917 | 2023-11-01 | 20:00 | 20:59 | 0.69 |  |  | 0 |  |  | 0 | 0 | 0 | 1.5872 | 0 | 0 | 12.3298 | 64.22% | 6.4218 | 8.4898 | 6.8702 | 0 | 0 | 1.5872 | 1.5872 | 0 | 6.9026 | 8.4574 | 0 | 0 | 0 | 8.4574 | 6.9026 | 0
305.8333 | 2023-11-01 | 21:00 | 21:59 | 1.68 |  |  | 0 |  |  | 0 | 0 | 0 | 2.5772 | 0 | 0 | 10.7426 | 55.95% | 5.5951 | 6.9026 | 8.4574 | 0 | 0 | 2.5772 | 2.5772 | 0 | 4.3255 | 11.0345 | 0 | 0 | 0 | 11.0345 | 4.3255 | 0
305.875 | 2023-11-01 | 22:00 | 22:59 | 1.43 |  |  | 0 |  |  | 0 | 0 | 0 | 2.3272 | 0 | 0 | 8.1655 | 42.53% | 4.2529 | 4.3255 | 11.0345 | 0 | 0 | 2.3272 | 2.3272 | 0 | 1.9983 | 13.3617 | 0 | 0 | 0 | 13.3617 | 1.9983 | 0
305.9167 | 2023-11-01 | 23:00 | 23:59 | 1.33 |  |  | 0 |  |  | 0 | 0 | 0 | 2.2272 | 0 | 0 | 5.8383 | 30.41% | 3.0408 | 1.9983 | 13.3617 | 0 | 0 | 2.2272 | 1.9983 | 0.22882 | 0 | 15.36 | 0.22882 | 0 | 0 | 15.36 | 0 | 0
305.9583 | 2023-11-02 | 0:00 | 0:59 | 0.36 |  |  | 0 |  |  | 0 | 0 | 0 | 1.2572 | 0 | 0 | 3.84 | 20% | 2 | 0 | 15.36 | 0 | 0 | 1.2572 | 0 | 1.2572 | 0 | 15.36 | 1.2572 | 0 | 0 | 15.36 | 0 | 0
306 | 2023-11-02 | 1:00 | 1:59 | 0.3 |  |  | 0 |  |  | 0 | 0 | 0 | 1.1972 | 0 | 0 | 3.84 | 20% | 2 | 0 | 15.36 | 0 | 0 | 1.1972 | 0 | 1.1972 | 0 | 15.36 | 1.1972 | 0 | 0 | 15.36 | 0 | 0
306.0417 | 2023-11-02 | 2:00 | 2:59 | 0.27 |  |  | 0 |  |  | 0 | 0 | 0 | 1.1672 | 0 | 0 | 3.84 | 20% | 2 | 0 | 15.36 | 0 | 0 | 1.1672 | 0 | 1.1672 | 0 | 15.36 | 1.1672 | 0 | 0 | 15.36 | 0 | 0
306.0833 | 2023-11-02 | 3:00 | 3:59 | 0.25 |  |  | 0 |  |  | 0 | 0 | 0 | 1.1472 | 0 | 0 | 3.84 | 20% | 2 | 0 | 15.36 | 0 | 0 | 1.1472 | 0 | 1.1472 | 0 | 15.36 | 1.1472 | 0 | 0 | 15.36 | 0 | 0
306.125 | 2023-11-02 | 4:00 | 4:59 | 0.25 |  |  | 0 |  |  | 0 | 0 | 0 | 1.1472 | 0 | 0 | 3.84 | 20% | 2 | 0 | 15.36 | 0 | 0 | 1.1472 | 0 | 1.1472 | 0 | 15.36 | 1.1472 | 0 | 0 | 15.36 | 0 | 0
306.1667 | 2023-11-02 | 5:00 | 5:59 | 0.28 |  |  | 0 |  |  | 0 | 0 | 0 | 1.1772 | 0 | 0 | 3.84 | 20% | 2 | 0 | 15.36 | 0 | 0 | 1.1772 | 0 | 1.1772 | 0 | 15.36 | 1.1772 | 0 | 0 | 15.36 | 0 | 0
306.2083 | 2023-11-02 | 6:00 | 6:59 | 0.39 |  |  | 0 |  |  | 0 | 0 | 0 | 1.2872 | 0 | 0 | 3.84 | 20% | 2 | 0 | 15.36 | 0 | 0 | 1.2872 | 0 | 1.2872 | 0 | 15.36 | 1.2872 | 0 | 0 | 15.36 | 0 | 0
306.25 | 2023-11-02 | 7:00 | 7:59 | 0.64 |  |  | 0 |  |  | 0 | 0 | 0 | 1.5372 | 0 | 0 | 3.84 | 20% | 2 | 0 | 15.36 | 0 | 0 | 1.5372 | 0 | 1.5372 | 0 | 15.36 | 1.5372 | 0 | 0 | 15.36 | 0 | 0
306.2917 | 2023-11-02 | 8:00 | 8:59 | 0.74 |  |  | 0 |  |  | 89.549 | 0.089549 | 0.026148 | 1.6633 | 1764.167 | 1.7642 | 3.84 | 20% | 2 | 0 | 15.36 | 1.6633 | 0.10086 | 0 | 0 | 0 | 0 | 15.36 | 0 | 0.10086 | 0 | 15.2692 | 0.090776 | 0
306.3333 | 2023-11-02 | 9:00 | 9:59 | 0.42 |  |  | 0 |  |  | 478.222 | 0.47822 | 0.13964 | 1.4568 | 3836.396 | 3.8364 | 3.9308 | 20.47% | 2.0473 | 0.090776 | 15.2692 | 1.4568 | 2.3796 | 0 | 0 | 0 | 0.090776 | 15.2692 | 0 | 2.3796 | 0 | 13.1276 | 2.2324 | 0
306.375 | 2023-11-02 | 10:00 | 10:59 | 0.85 |  |  | 0 |  |  | 880.792 | 0.88079 | 0.25719 | 2.0043 | 4861.532 | 4.8615 | 6.0724 | 31.63% | 3.1627 | 2.2324 | 13.1276 | 2.0043 | 2.8572 | 0 | 0 | 0 | 2.2324 | 13.1276 | 0 | 2.8572 | 0 | 10.5561 | 4.8039 | 0
306.4167 | 2023-11-02 | 11:00 | 11:59 | 0.28 |  |  | 0 |  |  | 1135.721 | 1.1357 | 0.33163 | 1.5088 | 5236.276 | 5.2363 | 8.6439 | 45.02% | 4.502 | 4.8039 | 10.5561 | 1.5088 | 3.7275 | 0 | 0 | 0 | 4.8039 | 10.5561 | 0 | 3.7275 | 0 | 7.2014 | 8.1586 | 0
306.4583 | 2023-11-02 | 12:00 | 12:59 | 0.52 |  |  | 0 |  |  | 1273.916 | 1.2739 | 0.37198 | 1.7891 | 5152.447 | 5.1524 | 11.9986 | 62.49% | 6.2493 | 8.1586 | 7.2014 | 1.7891 | 3.3633 | 0 | 0 | 0 | 8.1586 | 7.2014 | 0 | 3.3633 | 0 | 4.1744 | 11.1856 | 0
306.5 | 2023-11-02 | 13:00 | 13:59 | 0.32 |  |  | 0 |  |  | 1304.566 | 1.3046 | 0.38093 | 1.5981 | 4661.867 | 4.6619 | 15.0256 | 78.26% | 7.8258 | 11.1856 | 4.1744 | 1.5981 | 3.0638 | 0 | 0 | 0 | 11.1856 | 4.1744 | 0 | 3.0638 | 0 | 1.417 | 13.943 | 0
306.5417 | 2023-11-02 | 14:00 | 14:59 | 0.23 |  |  | 0 |  |  | 1243.517 | 1.2435 | 0.36311 | 1.4903 | 3810.42 | 3.8104 | 17.783 | 92.62% | 9.262 | 13.943 | 1.417 | 1.4903 | 2.3202 | 0 | 0 | 0 | 13.943 | 1.417 | 0 | 1.5744 | 0.74571 | 0 | 15.36 | 0.74571
306.5833 | 2023-11-02 | 15:00 | 15:59 | 0.26 |  |  | 0 |  |  | 1093.122 | 1.0931 | 0.31919 | 1.4763 | 2526.522 | 2.5265 | 19.2 | 100% | 10 | 15.36 | 0 | 1.4763 | 1.0502 | 0 | 0 | 0 | 15.36 | 0 | 0 | 0 | 1.0502 | 0 | 15.36 | 1.0502
306.625 | 2023-11-02 | 16:00 | 16:59 | 0.34 |  |  | 0 |  |  | 814.001 | 0.814 | 0.23769 | 1.4748 | 956.185 | 0.95618 | 19.2 | 100% | 10 | 15.36 | 0 | 0.95618 | 0 | 0.51866 | 0.51866 | 0 | 14.8413 | 0.51866 | 0 | 0 | 0 | 0.51866 | 14.8413 | 0
306.6667 | 2023-11-02 | 17:00 | 17:59 | 0.45 |  |  | 0 |  |  | 261.241 | 0.26124 | 0.076282 | 1.4234 | 146.093 | 0.14609 | 18.6813 | 97.3% | 9.7299 | 14.8413 | 0.51866 | 0.14609 | 0 | 1.2773 | 1.2773 | 0 | 13.564 | 1.796 | 0 | 0 | 0 | 1.796 | 13.564 | 0
306.7083 | 2023-11-02 | 18:00 | 18:59 | 1.98 |  |  | 0 |  |  | 0 | 0 | 0 | 2.8772 | 0 | 0 | 17.404 | 90.65% | 9.0646 | 13.564 | 1.796 | 0 | 0 | 2.8772 | 2.8772 | 0 | 10.6868 | 4.6732 | 0 | 0 | 0 | 4.6732 | 10.6868 | 0
306.75 | 2023-11-02 | 19:00 | 19:59 | 0.67 |  |  | 0 |  |  | 0 | 0 | 0 | 1.5672 | 0 | 0 | 14.5268 | 75.66% | 7.5661 | 10.6868 | 4.6732 | 0 | 0 | 1.5672 | 1.5672 | 0 | 9.1197 | 6.2403 | 0 | 0 | 0 | 6.2403 | 9.1197 | 0
306.7917 | 2023-11-02 | 20:00 | 20:59 | 0.7 |  |  | 0 |  |  | 0 | 0 | 0 | 1.5972 | 0 | 0 | 12.9597 | 67.5% | 6.7498 | 9.1197 | 6.2403 | 0 | 0 | 1.5972 | 1.5972 | 0 | 7.5225 | 7.8375 | 0 | 0 | 0 | 7.8375 | 7.5225 | 0
306.8333 | 2023-11-02 | 21:00 | 21:59 | 0.54 |  |  | 0 |  |  | 0 | 0 | 0 | 1.4372 | 0 | 0 | 11.3625 | 59.18% | 5.918 | 7.5225 | 7.8375 | 0 | 0 | 1.4372 | 1.4372 | 0 | 6.0854 | 9.2746 | 0 | 0 | 0 | 9.2746 | 6.0854 | 0
306.875 | 2023-11-02 | 22:00 | 22:59 | 0.35 |  |  | 0 |  |  | 0 | 0 | 0 | 1.2472 | 0 | 0 | 9.9254 | 51.69% | 5.1695 | 6.0854 | 9.2746 | 0 | 0 | 1.2472 | 1.2472 | 0 | 4.8382 | 10.5218 | 0 | 0 | 0 | 10.5218 | 4.8382 | 0
306.9167 | 2023-11-02 | 23:00 | 23:59 | 6.54 |  |  | 0 |  |  | 0 | 0 | 0 | 7.4372 | 0 | 0 | 8.6782 | 45.2% | 4.5199 | 4.8382 | 10.5218 | 0 | 0 | 7.4372 | 4.8382 | 2.5989 | 0 | 15.36 | 2.5989 | 0 | 0 | 15.36 | 0 | 0
306.9583 | 2023-11-03 | 0:00 | 0:59 | 7.43 |  |  | 0 |  |  | 0 | 0 | 0 | 8.3272 | 0 | 0 | 3.84 | 20% | 2 | 0 | 15.36 | 0 | 0 | 8.3272 | 0 | 8.3272 | 0 | 15.36 | 8.3272 | 0 | 0 | 15.36 | 0 | 0
307 | 2023-11-03 | 1:00 | 1:59 | 0.24 |  |  | 0 |  |  | 0 | 0 | 0 | 1.1372 | 0 | 0 | 3.84 | 20% | 2 | 0 | 15.36 | 0 | 0 | 1.1372 | 0 | 1.1372 | 0 | 15.36 | 1.1372 | 0 | 0 | 15.36 | 0 | 0
307.0417 | 2023-11-03 | 2:00 | 2:59 | 0.22 |  |  | 0 |  |  | 0 | 0 | 0 | 1.1172 | 0 | 0 | 3.84 | 20% | 2 | 0 | 15.36 | 0 | 0 | 1.1172 | 0 | 1.1172 | 0 | 15.36 | 1.1172 | 0 | 0 | 15.36 | 0 | 0
307.0833 | 2023-11-03 | 3:00 | 3:59 | 0.21 |  |  | 0 |  |  | 0 | 0 | 0 | 1.1072 | 0 | 0 | 3.84 | 20% | 2 | 0 | 15.36 | 0 | 0 | 1.1072 | 0 | 1.1072 | 0 | 15.36 | 1.1072 | 0 | 0 | 15.36 | 0 | 0
307.125 | 2023-11-03 | 4:00 | 4:59 | 0.21 |  |  | 0 |  |  | 0 | 0 | 0 | 1.1072 | 0 | 0 | 3.84 | 20% | 2 | 0 | 15.36 | 0 | 0 | 1.1072 | 0 | 1.1072 | 0 | 15.36 | 1.1072 | 0 | 0 | 15.36 | 0 | 0
307.1667 | 2023-11-03 | 5:00 | 5:59 | 0.21 |  |  | 0 |  |  | 0 | 0 | 0 | 1.1072 | 0 | 0 | 3.84 | 20% | 2 | 0 | 15.36 | 0 | 0 | 1.1072 | 0 | 1.1072 | 0 | 15.36 | 1.1072 | 0 | 0 | 15.36 | 0 | 0
307.2083 | 2023-11-03 | 6:00 | 6:59 | 0.2 |  |  | 0 |  |  | 0 | 0 | 0 | 1.0972 | 0 | 0 | 3.84 | 20% | 2 | 0 | 15.36 | 0 | 0 | 1.0972 | 0 | 1.0972 | 0 | 15.36 | 1.0972 | 0 | 0 | 15.36 | 0 | 0
307.25 | 2023-11-03 | 7:00 | 7:59 | 0.52 |  |  | 0 |  |  | 0 | 0 | 0 | 1.4172 | 0 | 0 | 3.84 | 20% | 2 | 0 | 15.36 | 0 | 0 | 1.4172 | 0 | 1.4172 | 0 | 15.36 | 1.4172 | 0 | 0 | 15.36 | 0 | 0
307.2917 | 2023-11-03 | 8:00 | 8:59 | 0.39 |  |  | 0 |  |  | 65.654 | 0.065654 | 0.019171 | 1.3063 | 289.981 | 0.28998 | 3.84 | 20% | 2 | 0 | 15.36 | 0.28998 | 0 | 1.0163 | 0 | 1.0163 | 0 | 15.36 | 1.0163 | 0 | 0 | 15.36 | 0 | 0
307.3333 | 2023-11-03 | 9:00 | 9:59 | 0.24 |  |  | 0 |  |  | 332.911 | 0.33291 | 0.09721 | 1.2344 | 2207.935 | 2.2079 | 3.84 | 20% | 2 | 0 | 15.36 | 1.2344 | 0.97357 | 0 | 0 | 0 | 0 | 15.36 | 0 | 0.97357 | 0 | 14.4838 | 0.87621 | 0
307.375 | 2023-11-03 | 10:00 | 10:59 | 0.19 |  |  | 0 |  |  | 599.274 | 0.59927 | 0.17499 | 1.2621 | 3055.305 | 3.0553 | 4.7162 | 24.56% | 2.4564 | 0.87621 | 14.4838 | 1.2621 | 1.7932 | 0 | 0 | 0 | 0.87621 | 14.4838 | 0 | 1.7932 | 0 | 12.8699 | 2.4901 | 0
307.4167 | 2023-11-03 | 11:00 | 11:59 | 0.35 |  |  | 0 |  |  | 885.586 | 0.88559 | 0.25859 | 1.5057 | 3992.966 | 3.993 | 6.3301 | 32.97% | 3.2969 | 2.4901 | 12.8699 | 1.5057 | 2.4872 | 0 | 0 | 0 | 2.4901 | 12.8699 | 0 | 2.4872 | 0 | 10.6314 | 4.7286 | 0
307.4583 | 2023-11-03 | 12:00 | 12:59 | 0.58 |  |  | 0 |  |  | 1098.538 | 1.0985 | 0.32077 | 1.7979 | 4402.965 | 4.403 | 8.5686 | 44.63% | 4.4628 | 4.7286 | 10.6314 | 1.7979 | 2.605 | 0 | 0 | 0 | 4.7286 | 10.6314 | 0 | 2.605 | 0 | 8.2869 | 7.0731 | 0
307.5 | 2023-11-03 | 13:00 | 13:59 | 0.46 |  |  | 0 |  |  | 1087.865 | 1.0879 | 0.31766 | 1.6748 | 3861.868 | 3.8619 | 10.9131 | 56.84% | 5.6839 | 7.0731 | 8.2869 | 1.6748 | 2.1871 | 0 | 0 | 0 | 7.0731 | 8.2869 | 0 | 2.1871 | 0 | 6.3186 | 9.0414 | 0
307.5417 | 2023-11-03 | 14:00 | 14:59 | 1.9 |  |  | 0 |  |  | 1057.731 | 1.0577 | 0.30886 | 3.106 | 3241.921 | 3.2419 | 12.8814 | 67.09% | 6.7091 | 9.0414 | 6.3186 | 3.106 | 0.13591 | 0 | 0 | 0 | 9.0414 | 6.3186 | 0 | 0.13591 | 0 | 6.1962 | 9.1638 | 0
307.5833 | 2023-11-03 | 15:00 | 15:59 | 0.84 |  |  | 0 |  |  | 780.267 | 0.78027 | 0.22784 | 1.965 | 1963.549 | 1.9635 | 13.0038 | 67.73% | 6.7728 | 9.1638 | 6.1962 | 1.9635 | 0 | 0.0014449 | 0.0014449 | 0 | 9.1623 | 6.1977 | 0 | 0 | 0 | 6.1977 | 9.1623 | 0
307.625 | 2023-11-03 | 16:00 | 16:59 | 0.6 |  |  | 0 |  |  | 453.254 | 0.45325 | 0.13235 | 1.6295 | 820.357 | 0.82036 | 13.0023 | 67.72% | 6.772 | 9.1623 | 6.1977 | 0.82036 | 0 | 0.80915 | 0.80915 | 0 | 8.3532 | 7.0068 | 0 | 0 | 0 | 7.0068 | 8.3532 | 0
307.6667 | 2023-11-03 | 17:00 | 17:59 | 1.09 |  |  | 0 |  |  | 322.813 | 0.32281 | 0.094261 | 2.0814 | 114.079 | 0.11408 | 12.1932 | 63.51% | 6.3506 | 8.3532 | 7.0068 | 0.11408 | 0 | 1.9673 | 1.9673 | 0 | 6.3858 | 8.9742 | 0 | 0 | 0 | 8.9742 | 6.3858 | 0
307.7083 | 2023-11-03 | 18:00 | 18:59 | 1.69 |  |  | 0 |  |  | 0 | 0 | 0 | 2.5872 | 0 | 0 | 10.2258 | 53.26% | 5.3259 | 6.3858 | 8.9742 | 0 | 0 | 2.5872 | 2.5872 | 0 | 3.7987 | 11.5613 | 0 | 0 | 0 | 11.5613 | 3.7987 | 0
307.75 | 2023-11-03 | 19:00 | 19:59 | 1.82 |  |  | 0 |  |  | 0 | 0 | 0 | 2.7172 | 0 | 0 | 7.6387 | 39.78% | 3.9785 | 3.7987 | 11.5613 | 0 | 0 | 2.7172 | 2.7172 | 0 | 1.0815 | 14.2785 | 0 | 0 | 0 | 14.2785 | 1.0815 | 0
307.7917 | 2023-11-03 | 20:00 | 20:59 | 0.62 |  |  | 0 |  |  | 0 | 0 | 0 | 1.5172 | 0 | 0 | 4.9215 | 25.63% | 2.5633 | 1.0815 | 14.2785 | 0 | 0 | 1.5172 | 1.0815 | 0.43565 | 0 | 15.36 | 0.43565 | 0 | 0 | 15.36 | 0 | 0
307.8333 | 2023-11-03 | 21:00 | 21:59 | 0.85 |  |  | 0 |  |  | 0 | 0 | 0 | 1.7472 | 0 | 0 | 3.84 | 20% | 2 | 0 | 15.36 | 0 | 0 | 1.7472 | 0 | 1.7472 | 0 | 15.36 | 1.7472 | 0 | 0 | 15.36 | 0 | 0
307.875 | 2023-11-03 | 22:00 | 22:59 | 1.32 |  |  | 0 |  |  | 0 | 0 | 0 | 2.2172 | 0 | 0 | 3.84 | 20% | 2 | 0 | 15.36 | 0 | 0 | 2.2172 | 0 | 2.2172 | 0 | 15.36 | 2.2172 | 0 | 0 | 15.36 | 0 | 0
307.9167 | 2023-11-03 | 23:00 | 23:59 | 1.33 |  |  | 0 |  |  | 0 | 0 | 0 | 2.2272 | 0 | 0 | 3.84 | 20% | 2 | 0 | 15.36 | 0 | 0 | 2.2272 | 0 | 2.2272 | 0 | 15.36 | 2.2272 | 0 | 0 | 15.36 | 0 | 0
307.9583 | 2023-11-04 | 0:00 | 0:59 | 1.25 |  |  | 0 |  |  | 0 | 0 | 0 | 2.1472 | 0 | 0 | 3.84 | 20% | 2 | 0 | 15.36 | 0 | 0 | 2.1472 | 0 | 2.1472 | 0 | 15.36 | 2.1472 | 0 | 0 | 15.36 | 0 | 0
308 | 2023-11-04 | 1:00 | 1:59 | 1.24 |  |  | 0 |  |  | 0 | 0 | 0 | 2.1372 | 0 | 0 | 3.84 | 20% | 2 | 0 | 15.36 | 0 | 0 | 2.1372 | 0 | 2.1372 | 0 | 15.36 | 2.1372 | 0 | 0 | 15.36 | 0 | 0
308.0417 | 2023-11-04 | 2:00 | 2:59 | 0.31 |  |  | 0 |  |  | 0 | 0 | 0 | 1.2072 | 0 | 0 | 3.84 | 20% | 2 | 0 | 15.36 | 0 | 0 | 1.2072 | 0 | 1.2072 | 0 | 15.36 | 1.2072 | 0 | 0 | 15.36 | 0 | 0
308.0833 | 2023-11-04 | 3:00 | 3:59 | 0.26 |  |  | 0 |  |  | 0 | 0 | 0 | 1.1572 | 0 | 0 | 3.84 | 20% | 2 | 0 | 15.36 | 0 | 0 | 1.1572 | 0 | 1.1572 | 0 | 15.36 | 1.1572 | 0 | 0 | 15.36 | 0 | 0
308.125 | 2023-11-04 | 4:00 | 4:59 | 0.25 |  |  | 0 |  |  | 0 | 0 | 0 | 1.1472 | 0 | 0 | 3.84 | 20% | 2 | 0 | 15.36 | 0 | 0 | 1.1472 | 0 | 1.1472 | 0 | 15.36 | 1.1472 | 0 | 0 | 15.36 | 0 | 0
308.1667 | 2023-11-04 | 5:00 | 5:59 | 0.25 |  |  | 0 |  |  | 0 | 0 | 0 | 1.1472 | 0 | 0 | 3.84 | 20% | 2 | 0 | 15.36 | 0 | 0 | 1.1472 | 0 | 1.1472 | 0 | 15.36 | 1.1472 | 0 | 0 | 15.36 | 0 | 0
308.2083 | 2023-11-04 | 6:00 | 6:59 | 0.25 |  |  | 0 |  |  | 0 | 0 | 0 | 1.1472 | 0 | 0 | 3.84 | 20% | 2 | 0 | 15.36 | 0 | 0 | 1.1472 | 0 | 1.1472 | 0 | 15.36 | 1.1472 | 0 | 0 | 15.36 | 0 | 0
308.25 | 2023-11-04 | 7:00 | 7:59 | 1.73 |  |  | 0 |  |  | 0 | 0 | 0 | 2.6272 | 0 | 0 | 3.84 | 20% | 2 | 0 | 15.36 | 0 | 0 | 2.6272 | 0 | 2.6272 | 0 | 15.36 | 2.6272 | 0 | 0 | 15.36 | 0 | 0
308.2917 | 2023-11-04 | 8:00 | 8:59 | 1.14 |  |  | 0 |  |  | 80.501 | 0.080501 | 0.023506 | 2.0607 | 1718.813 | 1.7188 | 3.84 | 20% | 2 | 0 | 15.36 | 1.7188 | 0 | 0.34185 | 0 | 0.34185 | 0 | 15.36 | 0.34185 | 0 | 0 | 15.36 | 0 | 0
308.3333 | 2023-11-04 | 9:00 | 9:59 | 0.48 |  |  | 0 |  |  | 468.423 | 0.46842 | 0.13678 | 1.5139 | 3858.255 | 3.8583 | 3.84 | 20% | 2 | 0 | 15.36 | 1.5139 | 2.3443 | 0 | 0 | 0 | 0 | 15.36 | 0 | 2.3443 | 0 | 13.2501 | 2.1099 | 0
308.375 | 2023-11-04 | 10:00 | 10:59 | 0.32 |  |  | 0 |  |  | 865.23 | 0.86523 | 0.25265 | 1.4698 | 4788.408 | 4.7884 | 5.9499 | 30.99% | 3.0989 | 2.1099 | 13.2501 | 1.4698 | 3.3186 | 0 | 0 | 0 | 2.1099 | 13.2501 | 0 | 3.3186 | 0 | 10.2634 | 5.0966 | 0
308.4167 | 2023-11-04 | 11:00 | 11:59 | 0.68 |  |  | 0 |  |  | 1108.408 | 1.1084 | 0.32366 | 1.9008 | 5118.514 | 5.1185 | 8.9366 | 46.54% | 4.6545 | 5.0966 | 10.2634 | 1.9008 | 3.2177 | 0 | 0 | 0 | 5.0966 | 10.2634 | 0 | 3.2177 | 0 | 7.3674 | 7.9926 | 0
308.4583 | 2023-11-04 | 12:00 | 12:59 | 0.57 |  |  | 0 |  |  | 1248.506 | 1.2485 | 0.36456 | 1.8317 | 5054.935 | 5.0549 | 11.8326 | 61.63% | 6.1628 | 7.9926 | 7.3674 | 1.8317 | 3.2232 | 0 | 0 | 0 | 7.9926 | 7.3674 | 0 | 3.2232 | 0 | 4.4665 | 10.8935 | 0
308.5 | 2023-11-04 | 13:00 | 13:59 | 0.43 |  |  | 0 |  |  | 1282.419 | 1.2824 | 0.37447 | 1.7016 | 4584.144 | 4.5841 | 14.7335 | 76.74% | 7.6737 | 10.8935 | 4.4665 | 1.7016 | 2.8825 | 0 | 0 | 0 | 10.8935 | 4.4665 | 0 | 2.8825 | 0 | 1.8723 | 13.4877 | 0
308.5417 | 2023-11-04 | 14:00 | 14:59 | 0.54 |  |  | 0 |  |  | 1221.501 | 1.2215 | 0.35668 | 1.7938 | 3749.331 | 3.7493 | 17.3277 | 90.25% | 9.0249 | 13.4877 | 1.8723 | 1.7938 | 1.9555 | 0 | 0 | 0 | 13.4877 | 1.8723 | 0 | 1.9555 | 0 | 0.11233 | 15.2477 | 0
308.5833 | 2023-11-04 | 15:00 | 15:59 | 1.61 |  |  | 0 |  |  | 1091.505 | 1.0915 | 0.31872 | 2.8259 | 2480.362 | 2.4804 | 19.0877 | 99.41% | 9.9415 | 15.2477 | 0.11233 | 2.4804 | 0 | 0.34551 | 0.34551 | 0 | 14.9022 | 0.45784 | 0 | 0 | 0 | 0.45784 | 14.9022 | 0
308.625 | 2023-11-04 | 16:00 | 16:59 | 1.56 |  |  | 0 |  |  | 812.431 | 0.81243 | 0.23723 | 2.6944 | 919.713 | 0.91971 | 18.7422 | 97.62% | 9.7615 | 14.9022 | 0.45784 | 0.91971 | 0 | 1.7747 | 1.7747 | 0 | 13.1275 | 2.2325 | 0 | 0 | 0 | 2.2325 | 13.1275 | 0
308.6667 | 2023-11-04 | 17:00 | 17:59 | 1.64 |  |  | 0 |  |  | 326.725 | 0.32672 | 0.095404 | 2.6326 | 109.566 | 0.10957 | 16.9675 | 88.37% | 8.8372 | 13.1275 | 2.2325 | 0.10957 | 0 | 2.523 | 2.523 | 0 | 10.6045 | 4.7555 | 0 | 0 | 0 | 4.7555 | 10.6045 | 0
308.7083 | 2023-11-04 | 18:00 | 18:59 | 1.37 |  |  | 0 |  |  | 0 | 0 | 0 | 2.2672 | 0 | 0 | 14.4445 | 75.23% | 7.5232 | 10.6045 | 4.7555 | 0 | 0 | 2.2672 | 2.2672 | 0 | 8.3373 | 7.0227 | 0 | 0 | 0 | 7.0227 | 8.3373 | 0
308.75 | 2023-11-04 | 19:00 | 19:59 | 0.87 |  |  | 0 |  |  | 0 | 0 | 0 | 1.7672 | 0 | 0 | 12.1773 | 63.42% | 6.3424 | 8.3373 | 7.0227 | 0 | 0 | 1.7672 | 1.7672 | 0 | 6.5702 | 8.7898 | 0 | 0 | 0 | 8.7898 | 6.5702 | 0
308.7917 | 2023-11-04 | 20:00 | 20:59 | 0.83 |  |  | 0 |  |  | 0 | 0 | 0 | 1.7272 | 0 | 0 | 10.4102 | 54.22% | 5.422 | 6.5702 | 8.7898 | 0 | 0 | 1.7272 | 1.7272 | 0 | 4.843 | 10.517 | 0 | 0 | 0 | 10.517 | 4.843 | 0
308.8333 | 2023-11-04 | 21:00 | 21:59 | 0.7 |  |  | 0 |  |  | 0 | 0 | 0 | 1.5972 | 0 | 0 | 8.683 | 45.22% | 4.5224 | 4.843 | 10.517 | 0 | 0 | 1.5972 | 1.5972 | 0 | 3.2459 | 12.1141 | 0 | 0 | 0 | 12.1141 | 3.2459 | 0
308.875 | 2023-11-04 | 22:00 | 22:59 | 0.71 |  |  | 0 |  |  | 0 | 0 | 0 | 1.6072 | 0 | 0 | 7.0859 | 36.91% | 3.6906 | 3.2459 | 12.1141 | 0 | 0 | 1.6072 | 1.6072 | 0 | 1.6387 | 13.7213 | 0 | 0 | 0 | 13.7213 | 1.6387 | 0
308.9167 | 2023-11-04 | 23:00 | 23:59 | 0.28 |  |  | 0 |  |  | 0 | 0 | 0 | 1.1772 | 0 | 0 | 5.4787 | 28.53% | 2.8535 | 1.6387 | 13.7213 | 0 | 0 | 1.1772 | 1.1772 | 0 | 0.46156 | 14.8984 | 0 | 0 | 0 | 14.8984 | 0.46156 | 0
308.9583 | 2023-11-05 | 0:00 | 0:59 | 0.22 |  |  | 0 |  |  | 0 | 0 | 0 | 1.1172 | 0 | 0 | 4.3016 | 22.4% | 2.2404 | 0.46156 | 14.8984 | 0 | 0 | 1.1172 | 0.46156 | 0.6556 | 0 | 15.36 | 0.6556 | 0 | 0 | 15.36 | 0 | 0
309 | 2023-11-05 | 1:00 | 1:59 | 0.2 |  |  | 0 |  |  | 0 | 0 | 0 | 1.0972 | 0 | 0 | 3.84 | 20% | 2 | 0 | 15.36 | 0 | 0 | 1.0972 | 0 | 1.0972 | 0 | 15.36 | 1.0972 | 0 | 0 | 15.36 | 0 | 0
309.0417 | 2023-11-05 | 1:00 | 1:59 | 0.2 |  |  | 0 |  |  | 0 | 0 | 0 | 1.0972 | 0 | 0 | 3.84 | 20% | 2 | 0 | 15.36 | 0 | 0 | 1.0972 | 0 | 1.0972 | 0 | 15.36 | 1.0972 | 0 | 0 | 15.36 | 0 | 0
309.0833 | 2023-11-05 | 2:00 | 2:59 | 0.2 |  |  | 0 |  |  | 0 | 0 | 0 | 1.0972 | 0 | 0 | 3.84 | 20% | 2 | 0 | 15.36 | 0 | 0 | 1.0972 | 0 | 1.0972 | 0 | 15.36 | 1.0972 | 0 | 0 | 15.36 | 0 | 0
309.125 | 2023-11-05 | 3:00 | 3:59 | 0.2 |  |  | 0 |  |  | 0 | 0 | 0 | 1.0972 | 0 | 0 | 3.84 | 20% | 2 | 0 | 15.36 | 0 | 0 | 1.0972 | 0 | 1.0972 | 0 | 15.36 | 1.0972 | 0 | 0 | 15.36 | 0 | 0
309.1667 | 2023-11-05 | 4:00 | 4:59 | 0.2 |  |  | 0 |  |  | 0 | 0 | 0 | 1.0972 | 0 | 0 | 3.84 | 20% | 2 | 0 | 15.36 | 0 | 0 | 1.0972 | 0 | 1.0972 | 0 | 15.36 | 1.0972 | 0 | 0 | 15.36 | 0 | 0
309.2083 | 2023-11-05 | 5:00 | 5:59 | 0.2 |  |  | 0 |  |  | 0 | 0 | 0 | 1.0972 | 0 | 0 | 3.84 | 20% | 2 | 0 | 15.36 | 0 | 0 | 1.0972 | 0 | 1.0972 | 0 | 15.36 | 1.0972 | 0 | 0 | 15.36 | 0 | 0
309.25 | 2023-11-05 | 6:00 | 6:59 | 0.43 |  |  | 0 |  |  | 0 | 0 | 0 | 1.3272 | 0 | 0 | 3.84 | 20% | 2 | 0 | 15.36 | 0 | 0 | 1.3272 | 0 | 1.3272 | 0 | 15.36 | 1.3272 | 0 | 0 | 15.36 | 0 | 0
309.2917 | 2023-11-05 | 7:00 | 7:59 | 0.34 |  |  | 0 |  |  | 74.808 | 0.074808 | 0.021844 | 1.259 | 932.314 | 0.93231 | 3.84 | 20% | 2 | 0 | 15.36 | 0.93231 | 0 | 0.32669 | 0 | 0.32669 | 0 | 15.36 | 0.32669 | 0 | 0 | 15.36 | 0 | 0
309.3333 | 2023-11-05 | 8:00 | 8:59 | 0.33 |  |  | 0 |  |  | 221.432 | 0.22143 | 0.064658 | 1.2918 | 1125.147 | 1.1251 | 3.84 | 20% | 2 | 0 | 15.36 | 1.1251 | 0 | 0.16667 | 0 | 0.16667 | 0 | 15.36 | 0.16667 | 0 | 0 | 15.36 | 0 | 0
309.375 | 2023-11-05 | 9:00 | 9:59 | 0.32 |  |  | 0 |  |  | 593.653 | 0.59365 | 0.17335 | 1.3905 | 3046.598 | 3.0466 | 3.84 | 20% | 2 | 0 | 15.36 | 1.3905 | 1.6561 | 0 | 0 | 0 | 0 | 15.36 | 0 | 1.6561 | 0 | 13.8695 | 1.4905 | 0
309.4167 | 2023-11-05 | 10:00 | 10:59 | 3.44 |  |  | 0 |  |  | 1103.85 | 1.1038 | 0.32232 | 4.6595 | 5098.705 | 5.0987 | 5.3305 | 27.76% | 2.7763 | 1.4905 | 13.8695 | 4.6595 | 0.43922 | 0 | 0 | 0 | 1.4905 | 13.8695 | 0 | 0.43922 | 0 | 13.4742 | 1.8858 | 0
309.4583 | 2023-11-05 | 11:00 | 11:59 | 0.52 |  |  | 0 |  |  | 1273.685 | 1.2737 | 0.37192 | 1.7891 | 5136.495 | 5.1365 | 5.7258 | 29.82% | 2.9822 | 1.8858 | 13.4742 | 1.7891 | 3.3474 | 0 | 0 | 0 | 1.8858 | 13.4742 | 0 | 3.3474 | 0 | 10.4615 | 4.8985 | 0
309.5 | 2023-11-05 | 12:00 | 12:59 | 10.12 |  |  | 0 |  |  | 1341.075 | 1.3411 | 0.39159 | 11.4087 | 4724.196 | 4.7242 | 8.7385 | 45.51% | 4.5513 | 4.8985 | 10.4615 | 4.7242 | 0 | 6.6846 | 4.8985 | 1.7861 | 0 | 15.36 | 1.7861 | 0 | 0 | 15.36 | 0 | 0
309.5417 | 2023-11-05 | 13:00 | 13:59 | 7.95 |  |  | 0 |  |  | 1291.68 | 1.2917 | 0.37717 | 9.2243 | 3857.715 | 3.8577 | 3.84 | 20% | 2 | 0 | 15.36 | 3.8577 | 0 | 5.3666 | 0 | 5.3666 | 0 | 15.36 | 5.3666 | 0 | 0 | 15.36 | 0 | 0
309.5833 | 2023-11-05 | 14:00 | 14:59 | 8.28 |  |  | 0 |  |  | 1122.105 | 1.1221 | 0.32765 | 9.5048 | 2497.154 | 2.4972 | 3.84 | 20% | 2 | 0 | 15.36 | 2.4972 | 0 | 7.0077 | 0 | 7.0077 | 0 | 15.36 | 7.0077 | 0 | 0 | 15.36 | 0 | 0
309.625 | 2023-11-05 | 15:00 | 15:59 | 7.72 |  |  | 0 |  |  | 812.908 | 0.81291 | 0.23737 | 8.8545 | 903.9 | 0.9039 | 3.84 | 20% | 2 | 0 | 15.36 | 0.9039 | 0 | 7.9506 | 0 | 7.9506 | 0 | 15.36 | 7.9506 | 0 | 0 | 15.36 | 0 | 0
309.6667 | 2023-11-05 | 16:00 | 16:59 | 2.05 |  |  | 0 |  |  | 318.929 | 0.31893 | 0.093127 | 3.0403 | 103.548 | 0.10355 | 3.84 | 20% | 2 | 0 | 15.36 | 0.10355 | 0 | 2.9367 | 0 | 2.9367 | 0 | 15.36 | 2.9367 | 0 | 0 | 15.36 | 0 | 0
309.7083 | 2023-11-05 | 17:00 | 17:59 | 1.72 |  |  | 0 |  |  | 0 | 0 | 0 | 2.6172 | 0 | 0 | 3.84 | 20% | 2 | 0 | 15.36 | 0 | 0 | 2.6172 | 0 | 2.6172 | 0 | 15.36 | 2.6172 | 0 | 0 | 15.36 | 0 | 0
309.75 | 2023-11-05 | 18:00 | 18:59 | 1.24 |  |  | 0 |  |  | 0 | 0 | 0 | 2.1372 | 0 | 0 | 3.84 | 20% | 2 | 0 | 15.36 | 0 | 0 | 2.1372 | 0 | 2.1372 | 0 | 15.36 | 2.1372 | 0 | 0 | 15.36 | 0 | 0
309.7917 | 2023-11-05 | 19:00 | 19:59 | 0.72 |  |  | 0 |  |  | 0 | 0 | 0 | 1.6172 | 0 | 0 | 3.84 | 20% | 2 | 0 | 15.36 | 0 | 0 | 1.6172 | 0 | 1.6172 | 0 | 15.36 | 1.6172 | 0 | 0 | 15.36 | 0 | 0
309.8333 | 2023-11-05 | 20:00 | 20:59 | 0.83 |  |  | 0 |  |  | 0 | 0 | 0 | 1.7272 | 0 | 0 | 3.84 | 20% | 2 | 0 | 15.36 | 0 | 0 | 1.7272 | 0 | 1.7272 | 0 | 15.36 | 1.7272 | 0 | 0 | 15.36 | 0 | 0
309.875 | 2023-11-05 | 21:00 | 21:59 | 7.84 |  |  | 0 |  |  | 0 | 0 | 0 | 8.7372 | 0 | 0 | 3.84 | 20% | 2 | 0 | 15.36 | 0 | 0 | 8.7372 | 0 | 8.7372 | 0 | 15.36 | 8.7372 | 0 | 0 | 15.36 | 0 | 0
309.9167 | 2023-11-05 | 22:00 | 22:59 | 6.5 |  |  | 0 |  |  | 0 | 0 | 0 | 7.3972 | 0 | 0 | 3.84 | 20% | 2 | 0 | 15.36 | 0 | 0 | 7.3972 | 0 | 7.3972 | 0 | 15.36 | 7.3972 | 0 | 0 | 15.36 | 0 | 0
309.9583 | 2023-11-05 | 23:00 | 23:59 | 0.36 |  |  | 0 |  |  | 0 | 0 | 0 | 1.2572 | 0 | 0 | 3.84 | 20% | 2 | 0 | 15.36 | 0 | 0 | 1.2572 | 0 | 1.2572 | 0 | 15.36 | 1.2572 | 0 | 0 | 15.36 | 0 | 0
310 | 2023-11-06 | 0:00 | 0:59 | 0.28 |  |  | 0 |  |  | 0 | 0 | 0 | 1.1772 | 0 | 0 | 3.84 | 20% | 2 | 0 | 15.36 | 0 | 0 | 1.1772 | 0 | 1.1772 | 0 | 15.36 | 1.1772 | 0 | 0 | 15.36 | 0 | 0
310.0417 | 2023-11-06 | 1:00 | 1:59 | 0.28 |  |  | 0 |  |  | 0 | 0 | 0 | 1.1772 | 0 | 0 | 3.84 | 20% | 2 | 0 | 15.36 | 0 | 0 | 1.1772 | 0 | 1.1772 | 0 | 15.36 | 1.1772 | 0 | 0 | 15.36 | 0 | 0
310.0833 | 2023-11-06 | 2:00 | 2:59 | 0.27 |  |  | 0 |  |  | 0 | 0 | 0 | 1.1672 | 0 | 0 | 3.84 | 20% | 2 | 0 | 15.36 | 0 | 0 | 1.1672 | 0 | 1.1672 | 0 | 15.36 | 1.1672 | 0 | 0 | 15.36 | 0 | 0
310.125 | 2023-11-06 | 3:00 | 3:59 | 0.23 |  |  | 0 |  |  | 0 | 0 | 0 | 1.1272 | 0 | 0 | 3.84 | 20% | 2 | 0 | 15.36 | 0 | 0 | 1.1272 | 0 | 1.1272 | 0 | 15.36 | 1.1272 | 0 | 0 | 15.36 | 0 | 0
310.1667 | 2023-11-06 | 4:00 | 4:59 | 0.23 |  |  | 0 |  |  | 0 | 0 | 0 | 1.1272 | 0 | 0 | 3.84 | 20% | 2 | 0 | 15.36 | 0 | 0 | 1.1272 | 0 | 1.1272 | 0 | 15.36 | 1.1272 | 0 | 0 | 15.36 | 0 | 0
310.2083 | 2023-11-06 | 5:00 | 5:59 | 0.21 |  |  | 0 |  |  | 0 | 0 | 0 | 1.1072 | 0 | 0 | 3.84 | 20% | 2 | 0 | 15.36 | 0 | 0 | 1.1072 | 0 | 1.1072 | 0 | 15.36 | 1.1072 | 0 | 0 | 15.36 | 0 | 0
310.25 | 2023-11-06 | 6:00 | 6:59 | 0.55 |  |  | 0 |  |  | 0 | 0 | 0 | 1.4472 | 0 | 0 | 3.84 | 20% | 2 | 0 | 15.36 | 0 | 0 | 1.4472 | 0 | 1.4472 | 0 | 15.36 | 1.4472 | 0 | 0 | 15.36 | 0 | 0
310.2917 | 2023-11-06 | 7:00 | 7:59 | 0.48 |  |  | 0 |  |  | 25.305 | 0.025305 | 0.0073891 | 1.3845 | 99.493 | 0.099493 | 3.84 | 20% | 2 | 0 | 15.36 | 0.099493 | 0 | 1.2851 | 0 | 1.2851 | 0 | 15.36 | 1.2851 | 0 | 0 | 15.36 | 0 | 0
310.3333 | 2023-11-06 | 8:00 | 8:59 | 0.32 |  |  | 0 |  |  | 80.316 | 0.080316 | 0.023452 | 1.2406 | 317.285 | 0.31728 | 3.84 | 20% | 2 | 0 | 15.36 | 0.31728 | 0 | 0.92332 | 0 | 0.92332 | 0 | 15.36 | 0.92332 | 0 | 0 | 15.36 | 0 | 0
310.375 | 2023-11-06 | 9:00 | 9:59 | 0.12 |  |  | 0 |  |  | 485.867 | 0.48587 | 0.14187 | 1.159 | 2363.738 | 2.3637 | 3.84 | 20% | 2 | 0 | 15.36 | 1.159 | 1.2047 | 0 | 0 | 0 | 0 | 15.36 | 0 | 1.2047 | 0 | 14.2758 | 1.0842 | 0
310.4167 | 2023-11-06 | 10:00 | 10:59 | 0.29 |  |  | 0 |  |  | 442.116 | 0.44212 | 0.1291 | 1.3163 | 1852.236 | 1.8522 | 4.9242 | 25.65% | 2.5647 | 1.0842 | 14.2758 | 1.3163 | 0.53598 | 0 | 0 | 0 | 1.0842 | 14.2758 | 0 | 0.53598 | 0 | 13.7934 | 1.5666 | 0
310.4583 | 2023-11-06 | 11:00 | 11:59 | 0.43 |  |  | 0 |  |  | 325.556 | 0.32556 | 0.095062 | 1.4222 | 1289.336 | 1.2893 | 5.4066 | 28.16% | 2.8159 | 1.5666 | 13.7934 | 1.2893 | 0 | 0.13288 | 0.13288 | 0 | 1.4337 | 13.9263 | 0 | 0 | 0 | 13.9263 | 1.4337 | 0
310.5 | 2023-11-06 | 12:00 | 12:59 | 0.43 |  |  | 0 |  |  | 699.57 | 0.69957 | 0.20427 | 1.5314 | 2561.762 | 2.5618 | 5.2737 | 27.47% | 2.7467 | 1.4337 | 13.9263 | 1.5314 | 1.0303 | 0 | 0 | 0 | 1.4337 | 13.9263 | 0 | 1.0303 | 0 | 12.999 | 2.361 | 0
310.5417 | 2023-11-06 | 13:00 | 13:59 | 0.55 |  |  | 0 |  |  | 895.842 | 0.89584 | 0.26159 | 1.7087 | 2829.532 | 2.8295 | 6.201 | 32.3% | 3.2297 | 2.361 | 12.999 | 1.7087 | 1.1208 | 0 | 0 | 0 | 2.361 | 12.999 | 0 | 1.1208 | 0 | 11.9903 | 3.3697 | 0
310.5833 | 2023-11-06 | 14:00 | 14:59 | 0.76 |  |  | 0 |  |  | 336.91 | 0.33691 | 0.098378 | 1.7555 | 1124.486 | 1.1245 | 7.2097 | 37.55% | 3.7551 | 3.3697 | 11.9903 | 1.1245 | 0 | 0.63105 | 0.63105 | 0 | 2.7387 | 12.6213 | 0 | 0 | 0 | 12.6213 | 2.7387 | 0
310.625 | 2023-11-06 | 15:00 | 15:59 | 0.65 |  |  | 0 |  |  | 261.743 | 0.26174 | 0.076429 | 1.6236 | 693.094 | 0.69309 | 6.5787 | 34.26% | 3.4264 | 2.7387 | 12.6213 | 0.69309 | 0 | 0.93049 | 0.93049 | 0 | 1.8082 | 13.5518 | 0 | 0 | 0 | 13.5518 | 1.8082 | 0
310.6667 | 2023-11-06 | 16:00 | 16:59 | 0.56 |  |  | 0 |  |  | 40.162 | 0.040162 | 0.011727 | 1.4689 | 140.011 | 0.14001 | 5.6482 | 29.42% | 2.9418 | 1.8082 | 13.5518 | 0.14001 | 0 | 1.3289 | 1.3289 | 0 | 0.47934 | 14.8807 | 0 | 0 | 0 | 14.8807 | 0.47934 | 0
310.7083 | 2023-11-06 | 17:00 | 17:59 | 1.17 |  |  | 0 |  |  | 0 | 0 | 0 | 2.0672 | 0 | 0 | 4.3193 | 22.5% | 2.2497 | 0.47934 | 14.8807 | 0 | 0 | 2.0672 | 0.47934 | 1.5878 | 0 | 15.36 | 1.5878 | 0 | 0 | 15.36 | 0 | 0
310.75 | 2023-11-06 | 18:00 | 18:59 | 1.48 |  |  | 0 |  |  | 0 | 0 | 0 | 2.3772 | 0 | 0 | 3.84 | 20% | 2 | 0 | 15.36 | 0 | 0 | 2.3772 | 0 | 2.3772 | 0 | 15.36 | 2.3772 | 0 | 0 | 15.36 | 0 | 0
310.7917 | 2023-11-06 | 19:00 | 19:59 | 0.8 |  |  | 0 |  |  | 0 | 0 | 0 | 1.6972 | 0 | 0 | 3.84 | 20% | 2 | 0 | 15.36 | 0 | 0 | 1.6972 | 0 | 1.6972 | 0 | 15.36 | 1.6972 | 0 | 0 | 15.36 | 0 | 0
310.8333 | 2023-11-06 | 20:00 | 20:59 | 0.87 |  |  | 0 |  |  | 0 | 0 | 0 | 1.7672 | 0 | 0 | 3.84 | 20% | 2 | 0 | 15.36 | 0 | 0 | 1.7672 | 0 | 1.7672 | 0 | 15.36 | 1.7672 | 0 | 0 | 15.36 | 0 | 0
310.875 | 2023-11-06 | 21:00 | 21:59 | 0.79 |  |  | 0 |  |  | 0 | 0 | 0 | 1.6872 | 0 | 0 | 3.84 | 20% | 2 | 0 | 15.36 | 0 | 0 | 1.6872 | 0 | 1.6872 | 0 | 15.36 | 1.6872 | 0 | 0 | 15.36 | 0 | 0
310.9167 | 2023-11-06 | 22:00 | 22:59 | 0.57 |  |  | 0 |  |  | 0 | 0 | 0 | 1.4672 | 0 | 0 | 3.84 | 20% | 2 | 0 | 15.36 | 0 | 0 | 1.4672 | 0 | 1.4672 | 0 | 15.36 | 1.4672 | 0 | 0 | 15.36 | 0 | 0
310.9583 | 2023-11-06 | 23:00 | 23:59 | 0.29 |  |  | 0 |  |  | 0 | 0 | 0 | 1.1872 | 0 | 0 | 3.84 | 20% | 2 | 0 | 15.36 | 0 | 0 | 1.1872 | 0 | 1.1872 | 0 | 15.36 | 1.1872 | 0 | 0 | 15.36 | 0 | 0
311 | 2023-11-07 | 0:00 | 0:59 | 0.26 |  |  | 0 |  |  | 0 | 0 | 0 | 1.1572 | 0 | 0 | 3.84 | 20% | 2 | 0 | 15.36 | 0 | 0 | 1.1572 | 0 | 1.1572 | 0 | 15.36 | 1.1572 | 0 | 0 | 15.36 | 0 | 0
311.0417 | 2023-11-07 | 1:00 | 1:59 | 0.23 |  |  | 0 |  |  | 0 | 0 | 0 | 1.1272 | 0 | 0 | 3.84 | 20% | 2 | 0 | 15.36 | 0 | 0 | 1.1272 | 0 | 1.1272 | 0 | 15.36 | 1.1272 | 0 | 0 | 15.36 | 0 | 0
311.0833 | 2023-11-07 | 2:00 | 2:59 | 0.22 |  |  | 0 |  |  | 0 | 0 | 0 | 1.1172 | 0 | 0 | 3.84 | 20% | 2 | 0 | 15.36 | 0 | 0 | 1.1172 | 0 | 1.1172 | 0 | 15.36 | 1.1172 | 0 | 0 | 15.36 | 0 | 0
311.125 | 2023-11-07 | 3:00 | 3:59 | 0.22 |  |  | 0 |  |  | 0 | 0 | 0 | 1.1172 | 0 | 0 | 3.84 | 20% | 2 | 0 | 15.36 | 0 | 0 | 1.1172 | 0 | 1.1172 | 0 | 15.36 | 1.1172 | 0 | 0 | 15.36 | 0 | 0
311.1667 | 2023-11-07 | 4:00 | 4:59 | 0.22 |  |  | 0 |  |  | 0 | 0 | 0 | 1.1172 | 0 | 0 | 3.84 | 20% | 2 | 0 | 15.36 | 0 | 0 | 1.1172 | 0 | 1.1172 | 0 | 15.36 | 1.1172 | 0 | 0 | 15.36 | 0 | 0
311.2083 | 2023-11-07 | 5:00 | 5:59 | 0.2 |  |  | 0 |  |  | 0 | 0 | 0 | 1.0972 | 0 | 0 | 3.84 | 20% | 2 | 0 | 15.36 | 0 | 0 | 1.0972 | 0 | 1.0972 | 0 | 15.36 | 1.0972 | 0 | 0 | 15.36 | 0 | 0
311.25 | 2023-11-07 | 6:00 | 6:59 | 0.18 |  |  | 0 |  |  | 0 | 0 | 0 | 1.0772 | 0 | 0 | 3.84 | 20% | 2 | 0 | 15.36 | 0 | 0 | 1.0772 | 0 | 1.0772 | 0 | 15.36 | 1.0772 | 0 | 0 | 15.36 | 0 | 0
311.2917 | 2023-11-07 | 7:00 | 7:59 | 0.6 |  |  | 0 |  |  | 61.494 | 0.061494 | 0.017956 | 1.5151 | 351.872 | 0.35187 | 3.84 | 20% | 2 | 0 | 15.36 | 0.35187 | 0 | 1.1632 | 0 | 1.1632 | 0 | 15.36 | 1.1632 | 0 | 0 | 15.36 | 0 | 0
311.3333 | 2023-11-07 | 8:00 | 8:59 | 0.38 |  |  | 0 |  |  | 199.906 | 0.19991 | 0.058373 | 1.3355 | 976.94 | 0.97694 | 3.84 | 20% | 2 | 0 | 15.36 | 0.97694 | 0 | 0.35859 | 0 | 0.35859 | 0 | 15.36 | 0.35859 | 0 | 0 | 15.36 | 0 | 0
311.375 | 2023-11-07 | 9:00 | 9:59 | -0.06 |  |  | -0.06 |  |  | 166.7 | 0.1667 | 0.048676 | 0.88583 | 668.643 | 0.66864 | 3.84 | 20% | 2 | 0 | 15.36 | 0.66864 | 0 | 0.21719 | 0 | 0.21719 | 0 | 15.36 | 0.21719 | 0 | 0 | 15.36 | 0 | 0
311.4167 | 2023-11-07 | 10:00 | 10:59 | 0.47 |  |  | 0 |  |  | 472.199 | 0.4722 | 0.13788 | 1.505 | 1986.756 | 1.9868 | 3.84 | 20% | 2 | 0 | 15.36 | 1.505 | 0.48172 | 0 | 0 | 0 | 0 | 15.36 | 0 | 0.48172 | 0 | 14.9265 | 0.43355 | 0
311.4583 | 2023-11-07 | 11:00 | 11:59 | 0.52 |  |  | 0 |  |  | 403.833 | 0.40383 | 0.11792 | 1.5351 | 1598.719 | 1.5987 | 4.2735 | 22.26% | 2.2258 | 0.43355 | 14.9265 | 1.5351 | 0.063644 | 0 | 0 | 0 | 0.43355 | 14.9265 | 0 | 0.063644 | 0 | 14.8692 | 0.49083 | 0
311.5 | 2023-11-07 | 12:00 | 12:59 | 0.59 |  |  | 0 |  |  | 320.075 | 0.32007 | 0.093462 | 1.5806 | 1242.72 | 1.2427 | 4.3308 | 22.56% | 2.2556 | 0.49083 | 14.8692 | 1.2427 | 0 | 0.3379 | 0.3379 | 0 | 0.15293 | 15.2071 | 0 | 0 | 0 | 15.2071 | 0.15293 | 0
311.5417 | 2023-11-07 | 13:00 | 13:59 | 0.47 |  |  | 0 |  |  | 146.364 | 0.14636 | 0.042738 | 1.4099 | 576.735 | 0.57673 | 3.9929 | 20.8% | 2.0796 | 0.15293 | 15.2071 | 0.57673 | 0 | 0.83316 | 0.15293 | 0.68023 | 0 | 15.36 | 0.68023 | 0 | 0 | 15.36 | 0 | 0
311.5833 | 2023-11-07 | 14:00 | 14:59 | 0.45 |  |  | 0 |  |  | 113.256 | 0.11326 | 0.033071 | 1.3802 | 447.469 | 0.44747 | 3.84 | 20% | 2 | 0 | 15.36 | 0.44747 | 0 | 0.93276 | 0 | 0.93276 | 0 | 15.36 | 0.93276 | 0 | 0 | 15.36 | 0 | 0
311.625 | 2023-11-07 | 15:00 | 15:59 | 0.5 |  |  | 0 |  |  | 16.22 | 0.01622 | 0.0047362 | 1.4019 | 63.525 | 0.063525 | 3.84 | 20% | 2 | 0 | 15.36 | 0.063525 | 0 | 1.3384 | 0 | 1.3384 | 0 | 15.36 | 1.3384 | 0 | 0 | 15.36 | 0 | 0
311.6667 | 2023-11-07 | 16:00 | 16:59 | 0.57 |  |  | 0 |  |  | 0 | 0 | 0 | 1.4672 | 0 | 0 | 3.84 | 20% | 2 | 0 | 15.36 | 0 | 0 | 1.4672 | 0 | 1.4672 | 0 | 15.36 | 1.4672 | 0 | 0 | 15.36 | 0 | 0
311.7083 | 2023-11-07 | 17:00 | 17:59 | 0.61 |  |  | 0 |  |  | 0 | 0 | 0 | 1.5072 | 0 | 0 | 3.84 | 20% | 2 | 0 | 15.36 | 0 | 0 | 1.5072 | 0 | 1.5072 | 0 | 15.36 | 1.5072 | 0 | 0 | 15.36 | 0 | 0
311.75 | 2023-11-07 | 18:00 | 18:59 | 0.72 |  |  | 0 |  |  | 0 | 0 | 0 | 1.6172 | 0 | 0 | 3.84 | 20% | 2 | 0 | 15.36 | 0 | 0 | 1.6172 | 0 | 1.6172 | 0 | 15.36 | 1.6172 | 0 | 0 | 15.36 | 0 | 0
311.7917 | 2023-11-07 | 19:00 | 19:59 | 0.92 |  |  | 0 |  |  | 0 | 0 | 0 | 1.8172 | 0 | 0 | 3.84 | 20% | 2 | 0 | 15.36 | 0 | 0 | 1.8172 | 0 | 1.8172 | 0 | 15.36 | 1.8172 | 0 | 0 | 15.36 | 0 | 0
311.8333 | 2023-11-07 | 20:00 | 20:59 | 0.81 |  |  | 0 |  |  | 0 | 0 | 0 | 1.7072 | 0 | 0 | 3.84 | 20% | 2 | 0 | 15.36 | 0 | 0 | 1.7072 | 0 | 1.7072 | 0 | 15.36 | 1.7072 | 0 | 0 | 15.36 | 0 | 0
311.875 | 2023-11-07 | 21:00 | 21:59 | 0.85 |  |  | 0 |  |  | 0 | 0 | 0 | 1.7472 | 0 | 0 | 3.84 | 20% | 2 | 0 | 15.36 | 0 | 0 | 1.7472 | 0 | 1.7472 | 0 | 15.36 | 1.7472 | 0 | 0 | 15.36 | 0 | 0
311.9167 | 2023-11-07 | 22:00 | 22:59 | 0.45 |  |  | 0 |  |  | 0 | 0 | 0 | 1.3472 | 0 | 0 | 3.84 | 20% | 2 | 0 | 15.36 | 0 | 0 | 1.3472 | 0 | 1.3472 | 0 | 15.36 | 1.3472 | 0 | 0 | 15.36 | 0 | 0
311.9583 | 2023-11-07 | 23:00 | 23:59 | 0.3 |  |  | 0 |  |  | 0 | 0 | 0 | 1.1972 | 0 | 0 | 3.84 | 20% | 2 | 0 | 15.36 | 0 | 0 | 1.1972 | 0 | 1.1972 | 0 | 15.36 | 1.1972 | 0 | 0 | 15.36 | 0 | 0
312 | 2023-11-08 | 0:00 | 0:59 | 0.24 |  |  | 0 |  |  | 0 | 0 | 0 | 1.1372 | 0 | 0 | 3.84 | 20% | 2 | 0 | 15.36 | 0 | 0 | 1.1372 | 0 | 1.1372 | 0 | 15.36 | 1.1372 | 0 | 0 | 15.36 | 0 | 0
312.0417 | 2023-11-08 | 1:00 | 1:59 | 0.2 |  |  | 0 |  |  | 0 | 0 | 0 | 1.0972 | 0 | 0 | 3.84 | 20% | 2 | 0 | 15.36 | 0 | 0 | 1.0972 | 0 | 1.0972 | 0 | 15.36 | 1.0972 | 0 | 0 | 15.36 | 0 | 0
312.0833 | 2023-11-08 | 2:00 | 2:59 | 0.2 |  |  | 0 |  |  | 0 | 0 | 0 | 1.0972 | 0 | 0 | 3.84 | 20% | 2 | 0 | 15.36 | 0 | 0 | 1.0972 | 0 | 1.0972 | 0 | 15.36 | 1.0972 | 0 | 0 | 15.36 | 0 | 0
312.125 | 2023-11-08 | 3:00 | 3:59 | 0.19 |  |  | 0 |  |  | 0 | 0 | 0 | 1.0872 | 0 | 0 | 3.84 | 20% | 2 | 0 | 15.36 | 0 | 0 | 1.0872 | 0 | 1.0872 | 0 | 15.36 | 1.0872 | 0 | 0 | 15.36 | 0 | 0
312.1667 | 2023-11-08 | 4:00 | 4:59 | 0.19 |  |  | 0 |  |  | 0 | 0 | 0 | 1.0872 | 0 | 0 | 3.84 | 20% | 2 | 0 | 15.36 | 0 | 0 | 1.0872 | 0 | 1.0872 | 0 | 15.36 | 1.0872 | 0 | 0 | 15.36 | 0 | 0
312.2083 | 2023-11-08 | 5:00 | 5:59 | 0.19 |  |  | 0 |  |  | 0 | 0 | 0 | 1.0872 | 0 | 0 | 3.84 | 20% | 2 | 0 | 15.36 | 0 | 0 | 1.0872 | 0 | 1.0872 | 0 | 15.36 | 1.0872 | 0 | 0 | 15.36 | 0 | 0
312.25 | 2023-11-08 | 6:00 | 6:59 | 0.5 |  |  | 0 |  |  | 0 | 0 | 0 | 1.3972 | 0 | 0 | 3.84 | 20% | 2 | 0 | 15.36 | 0 | 0 | 1.3972 | 0 | 1.3972 | 0 | 15.36 | 1.3972 | 0 | 0 | 15.36 | 0 | 0
312.2917 | 2023-11-08 | 7:00 | 7:59 | 0.47 |  |  | 0 |  |  | 46.831 | 0.046831 | 0.013675 | 1.3808 | 197.497 | 0.1975 | 3.84 | 20% | 2 | 0 | 15.36 | 0.1975 | 0 | 1.1833 | 0 | 1.1833 | 0 | 15.36 | 1.1833 | 0 | 0 | 15.36 | 0 | 0
312.3333 | 2023-11-08 | 8:00 | 8:59 | 0.54 |  |  | 0 |  |  | 71.569 | 0.071569 | 0.020898 | 1.4581 | 282.549 | 0.28255 | 3.84 | 20% | 2 | 0 | 15.36 | 0.28255 | 0 | 1.1755 | 0 | 1.1755 | 0 | 15.36 | 1.1755 | 0 | 0 | 15.36 | 0 | 0
312.375 | 2023-11-08 | 9:00 | 9:59 | 0.13 |  |  | 0 |  |  | 132.375 | 0.13237 | 0.038654 | 1.0658 | 525.358 | 0.52536 | 3.84 | 20% | 2 | 0 | 15.36 | 0.52536 | 0 | 0.54045 | 0 | 0.54045 | 0 | 15.36 | 0.54045 | 0 | 0 | 15.36 | 0 | 0
312.4167 | 2023-11-08 | 10:00 | 10:59 | 0.3 |  |  | 0 |  |  | 148.042 | 0.14804 | 0.043228 | 1.2404 | 586.258 | 0.58626 | 3.84 | 20% | 2 | 0 | 15.36 | 0.58626 | 0 | 0.65413 | 0 | 0.65413 | 0 | 15.36 | 0.65413 | 0 | 0 | 15.36 | 0 | 0
312.4583 | 2023-11-08 | 11:00 | 11:59 | 0.58 |  |  | 0 |  |  | 705.196 | 0.7052 | 0.20592 | 1.6831 | 2797.841 | 2.7978 | 3.84 | 20% | 2 | 0 | 15.36 | 1.6831 | 1.1148 | 0 | 0 | 0 | 0 | 15.36 | 0 | 1.1148 | 0 | 14.3567 | 1.0033 | 0
312.5 | 2023-11-08 | 12:00 | 12:59 | 0.53 |  |  | 0 |  |  | 334.83 | 0.33483 | 0.09777 | 1.5249 | 1297.15 | 1.2972 | 4.8433 | 25.23% | 2.5225 | 1.0033 | 14.3567 | 1.2972 | 0 | 0.22778 | 0.22778 | 0 | 0.77551 | 14.5845 | 0 | 0 | 0 | 14.5845 | 0.77551 | 0
312.5417 | 2023-11-08 | 13:00 | 13:59 | 0.89 |  |  | 0 |  |  | 125.88 | 0.12588 | 0.036757 | 1.8239 | 497.563 | 0.49756 | 4.6155 | 24.04% | 2.4039 | 0.77551 | 14.5845 | 0.49756 | 0 | 1.3263 | 0.77551 | 0.55084 | 0 | 15.36 | 0.55084 | 0 | 0 | 15.36 | 0 | 0
312.5833 | 2023-11-08 | 14:00 | 14:59 | 0.68 |  |  | 0 |  |  | 53.909 | 0.053909 | 0.015741 | 1.5929 | 212.625 | 0.21263 | 3.84 | 20% | 2 | 0 | 15.36 | 0.21263 | 0 | 1.3803 | 0 | 1.3803 | 0 | 15.36 | 1.3803 | 0 | 0 | 15.36 | 0 | 0
312.625 | 2023-11-08 | 15:00 | 15:59 | 0.5 |  |  | 0 |  |  | 12.972 | 0.012972 | 0.0037878 | 1.4009 | 50.688 | 0.050688 | 3.84 | 20% | 2 | 0 | 15.36 | 0.050688 | 0 | 1.3503 | 0 | 1.3503 | 0 | 15.36 | 1.3503 | 0 | 0 | 15.36 | 0 | 0
312.6667 | 2023-11-08 | 16:00 | 16:59 | 0.77 |  |  | 0 |  |  | 0 | 0 | 0 | 1.6672 | 0 | 0 | 3.84 | 20% | 2 | 0 | 15.36 | 0 | 0 | 1.6672 | 0 | 1.6672 | 0 | 15.36 | 1.6672 | 0 | 0 | 15.36 | 0 | 0
312.7083 | 2023-11-08 | 17:00 | 17:59 | 0.85 |  |  | 0 |  |  | 0 | 0 | 0 | 1.7472 | 0 | 0 | 3.84 | 20% | 2 | 0 | 15.36 | 0 | 0 | 1.7472 | 0 | 1.7472 | 0 | 15.36 | 1.7472 | 0 | 0 | 15.36 | 0 | 0
312.75 | 2023-11-08 | 18:00 | 18:59 | 3.7 |  |  | 0 |  |  | 0 | 0 | 0 | 4.5972 | 0 | 0 | 3.84 | 20% | 2 | 0 | 15.36 | 0 | 0 | 4.5972 | 0 | 4.5972 | 0 | 15.36 | 4.5972 | 0 | 0 | 15.36 | 0 | 0
312.7917 | 2023-11-08 | 19:00 | 19:59 | 0.79 |  |  | 0 |  |  | 0 | 0 | 0 | 1.6872 | 0 | 0 | 3.84 | 20% | 2 | 0 | 15.36 | 0 | 0 | 1.6872 | 0 | 1.6872 | 0 | 15.36 | 1.6872 | 0 | 0 | 15.36 | 0 | 0
312.8333 | 2023-11-08 | 20:00 | 20:59 | 1.07 |  |  | 0 |  |  | 0 | 0 | 0 | 1.9672 | 0 | 0 | 3.84 | 20% | 2 | 0 | 15.36 | 0 | 0 | 1.9672 | 0 | 1.9672 | 0 | 15.36 | 1.9672 | 0 | 0 | 15.36 | 0 | 0
312.875 | 2023-11-08 | 21:00 | 21:59 | 0.72 |  |  | 0 |  |  | 0 | 0 | 0 | 1.6172 | 0 | 0 | 3.84 | 20% | 2 | 0 | 15.36 | 0 | 0 | 1.6172 | 0 | 1.6172 | 0 | 15.36 | 1.6172 | 0 | 0 | 15.36 | 0 | 0
312.9167 | 2023-11-08 | 22:00 | 22:59 | 0.43 |  |  | 0 |  |  | 0 | 0 | 0 | 1.3272 | 0 | 0 | 3.84 | 20% | 2 | 0 | 15.36 | 0 | 0 | 1.3272 | 0 | 1.3272 | 0 | 15.36 | 1.3272 | 0 | 0 | 15.36 | 0 | 0
312.9583 | 2023-11-08 | 23:00 | 23:59 | 0.36 |  |  | 0 |  |  | 0 | 0 | 0 | 1.2572 | 0 | 0 | 3.84 | 20% | 2 | 0 | 15.36 | 0 | 0 | 1.2572 | 0 | 1.2572 | 0 | 15.36 | 1.2572 | 0 | 0 | 15.36 | 0 | 0
313 | 2023-11-09 | 0:00 | 0:59 | 0.26 |  |  | 0 |  |  | 0 | 0 | 0 | 1.1572 | 0 | 0 | 3.84 | 20% | 2 | 0 | 15.36 | 0 | 0 | 1.1572 | 0 | 1.1572 | 0 | 15.36 | 1.1572 | 0 | 0 | 15.36 | 0 | 0
313.0417 | 2023-11-09 | 1:00 | 1:59 | 0.21 |  |  | 0 |  |  | 0 | 0 | 0 | 1.1072 | 0 | 0 | 3.84 | 20% | 2 | 0 | 15.36 | 0 | 0 | 1.1072 | 0 | 1.1072 | 0 | 15.36 | 1.1072 | 0 | 0 | 15.36 | 0 | 0
313.0833 | 2023-11-09 | 2:00 | 2:59 | 0.19 |  |  | 0 |  |  | 0 | 0 | 0 | 1.0872 | 0 | 0 | 3.84 | 20% | 2 | 0 | 15.36 | 0 | 0 | 1.0872 | 0 | 1.0872 | 0 | 15.36 | 1.0872 | 0 | 0 | 15.36 | 0 | 0
313.125 | 2023-11-09 | 3:00 | 3:59 | 0.17 |  |  | 0 |  |  | 0 | 0 | 0 | 1.0672 | 0 | 0 | 3.84 | 20% | 2 | 0 | 15.36 | 0 | 0 | 1.0672 | 0 | 1.0672 | 0 | 15.36 | 1.0672 | 0 | 0 | 15.36 | 0 | 0
313.1667 | 2023-11-09 | 4:00 | 4:59 | 0.2 |  |  | 0 |  |  | 0 | 0 | 0 | 1.0972 | 0 | 0 | 3.84 | 20% | 2 | 0 | 15.36 | 0 | 0 | 1.0972 | 0 | 1.0972 | 0 | 15.36 | 1.0972 | 0 | 0 | 15.36 | 0 | 0
313.2083 | 2023-11-09 | 5:00 | 5:59 | 0.18 |  |  | 0 |  |  | 0 | 0 | 0 | 1.0772 | 0 | 0 | 3.84 | 20% | 2 | 0 | 15.36 | 0 | 0 | 1.0772 | 0 | 1.0772 | 0 | 15.36 | 1.0772 | 0 | 0 | 15.36 | 0 | 0
313.25 | 2023-11-09 | 6:00 | 6:59 | 0.64 |  |  | 0 |  |  | 0 | 0 | 0 | 1.5372 | 0 | 0 | 3.84 | 20% | 2 | 0 | 15.36 | 0 | 0 | 1.5372 | 0 | 1.5372 | 0 | 15.36 | 1.5372 | 0 | 0 | 15.36 | 0 | 0
313.2917 | 2023-11-09 | 7:00 | 7:59 | 0.7 |  |  | 0 |  |  | 0.042 | 4.2e-05 | 1.2264e-05 | 1.5972 | 0 | 0 | 3.84 | 20% | 2 | 0 | 15.36 | 0 | 0 | 1.5972 | 0 | 1.5972 | 0 | 15.36 | 1.5972 | 0 | 0 | 15.36 | 0 | 0
313.3333 | 2023-11-09 | 8:00 | 8:59 | 0.75 |  |  | 0 |  |  | 19.735 | 0.019735 | 0.0057626 | 1.6529 | 77.447 | 0.077447 | 3.84 | 20% | 2 | 0 | 15.36 | 0.077447 | 0 | 1.5755 | 0 | 1.5755 | 0 | 15.36 | 1.5755 | 0 | 0 | 15.36 | 0 | 0
313.375 | 2023-11-09 | 9:00 | 9:59 | 0.28 |  |  | 0 |  |  | 35.973 | 0.035973 | 0.010504 | 1.1877 | 141.681 | 0.14168 | 3.84 | 20% | 2 | 0 | 15.36 | 0.14168 | 0 | 1.046 | 0 | 1.046 | 0 | 15.36 | 1.046 | 0 | 0 | 15.36 | 0 | 0
313.4167 | 2023-11-09 | 10:00 | 10:59 | 0.4 |  |  | 0 |  |  | 48.974 | 0.048974 | 0.0143 | 1.3115 | 193.114 | 0.19311 | 3.84 | 20% | 2 | 0 | 15.36 | 0.19311 | 0 | 1.1183 | 0 | 1.1183 | 0 | 15.36 | 1.1183 | 0 | 0 | 15.36 | 0 | 0
313.4583 | 2023-11-09 | 11:00 | 11:59 | 0.34 |  |  | 0 |  |  | 53.511 | 0.053511 | 0.015625 | 1.2528 | 211.064 | 0.21106 | 3.84 | 20% | 2 | 0 | 15.36 | 0.21106 | 0 | 1.0417 | 0 | 1.0417 | 0 | 15.36 | 1.0417 | 0 | 0 | 15.36 | 0 | 0
313.5 | 2023-11-09 | 12:00 | 12:59 | 0.24 |  |  | 0 |  |  | 9.559 | 0.009559 | 0.0027912 | 1.1399 | 37.194 | 0.037194 | 3.84 | 20% | 2 | 0 | 15.36 | 0.037194 | 0 | 1.1028 | 0 | 1.1028 | 0 | 15.36 | 1.1028 | 0 | 0 | 15.36 | 0 | 0
313.5417 | 2023-11-09 | 13:00 | 13:59 | 0.22 |  |  | 0 |  |  | 6.538 | 0.006538 | 0.0019091 | 1.1191 | 25.249 | 0.025249 | 3.84 | 20% | 2 | 0 | 15.36 | 0.025249 | 0 | 1.0938 | 0 | 1.0938 | 0 | 15.36 | 1.0938 | 0 | 0 | 15.36 | 0 | 0
313.5833 | 2023-11-09 | 14:00 | 14:59 | 0.37 |  |  | 0 |  |  | 3.464 | 0.003464 | 0.0010115 | 1.2682 | 13.097 | 0.013097 | 3.84 | 20% | 2 | 0 | 15.36 | 0.013097 | 0 | 1.2551 | 0 | 1.2551 | 0 | 15.36 | 1.2551 | 0 | 0 | 15.36 | 0 | 0
313.625 | 2023-11-09 | 15:00 | 15:59 | 0.49 |  |  | 0 |  |  | 0 | 0 | 0 | 1.3872 | 0 | 0 | 3.84 | 20% | 2 | 0 | 15.36 | 0 | 0 | 1.3872 | 0 | 1.3872 | 0 | 15.36 | 1.3872 | 0 | 0 | 15.36 | 0 | 0
313.6667 | 2023-11-09 | 16:00 | 16:59 | 0.59 |  |  | 0 |  |  | 0 | 0 | 0 | 1.4872 | 0 | 0 | 3.84 | 20% | 2 | 0 | 15.36 | 0 | 0 | 1.4872 | 0 | 1.4872 | 0 | 15.36 | 1.4872 | 0 | 0 | 15.36 | 0 | 0
313.7083 | 2023-11-09 | 17:00 | 17:59 | 0.52 |  |  | 0 |  |  | 0 | 0 | 0 | 1.4172 | 0 | 0 | 3.84 | 20% | 2 | 0 | 15.36 | 0 | 0 | 1.4172 | 0 | 1.4172 | 0 | 15.36 | 1.4172 | 0 | 0 | 15.36 | 0 | 0
313.75 | 2023-11-09 | 18:00 | 18:59 | 0.61 |  |  | 0 |  |  | 0 | 0 | 0 | 1.5072 | 0 | 0 | 3.84 | 20% | 2 | 0 | 15.36 | 0 | 0 | 1.5072 | 0 | 1.5072 | 0 | 15.36 | 1.5072 | 0 | 0 | 15.36 | 0 | 0
313.7917 | 2023-11-09 | 19:00 | 19:59 | 1.27 |  |  | 0 |  |  | 0 | 0 | 0 | 2.1672 | 0 | 0 | 3.84 | 20% | 2 | 0 | 15.36 | 0 | 0 | 2.1672 | 0 | 2.1672 | 0 | 15.36 | 2.1672 | 0 | 0 | 15.36 | 0 | 0
313.8333 | 2023-11-09 | 20:00 | 20:59 | 0.77 |  |  | 0 |  |  | 0 | 0 | 0 | 1.6672 | 0 | 0 | 3.84 | 20% | 2 | 0 | 15.36 | 0 | 0 | 1.6672 | 0 | 1.6672 | 0 | 15.36 | 1.6672 | 0 | 0 | 15.36 | 0 | 0
313.875 | 2023-11-09 | 21:00 | 21:59 | 0.78 |  |  | 0 |  |  | 0 | 0 | 0 | 1.6772 | 0 | 0 | 3.84 | 20% | 2 | 0 | 15.36 | 0 | 0 | 1.6772 | 0 | 1.6772 | 0 | 15.36 | 1.6772 | 0 | 0 | 15.36 | 0 | 0
313.9167 | 2023-11-09 | 22:00 | 22:59 | 0.87 |  |  | 0 |  |  | 0 | 0 | 0 | 1.7672 | 0 | 0 | 3.84 | 20% | 2 | 0 | 15.36 | 0 | 0 | 1.7672 | 0 | 1.7672 | 0 | 15.36 | 1.7672 | 0 | 0 | 15.36 | 0 | 0
313.9583 | 2023-11-09 | 23:00 | 23:59 | 0.5 |  |  | 0 |  |  | 0 | 0 | 0 | 1.3972 | 0 | 0 | 3.84 | 20% | 2 | 0 | 15.36 | 0 | 0 | 1.3972 | 0 | 1.3972 | 0 | 15.36 | 1.3972 | 0 | 0 | 15.36 | 0 | 0
314 | 2023-11-10 | 0:00 | 0:59 | 0.62 |  |  | 0 |  |  | 0 | 0 | 0 | 1.5172 | 0 | 0 | 3.84 | 20% | 2 | 0 | 15.36 | 0 | 0 | 1.5172 | 0 | 1.5172 | 0 | 15.36 | 1.5172 | 0 | 0 | 15.36 | 0 | 0
314.0417 | 2023-11-10 | 1:00 | 1:59 | 0.2 |  |  | 0 |  |  | 0 | 0 | 0 | 1.0972 | 0 | 0 | 3.84 | 20% | 2 | 0 | 15.36 | 0 | 0 | 1.0972 | 0 | 1.0972 | 0 | 15.36 | 1.0972 | 0 | 0 | 15.36 | 0 | 0
314.0833 | 2023-11-10 | 2:00 | 2:59 | 0.18 |  |  | 0 |  |  | 0 | 0 | 0 | 1.0772 | 0 | 0 | 3.84 | 20% | 2 | 0 | 15.36 | 0 | 0 | 1.0772 | 0 | 1.0772 | 0 | 15.36 | 1.0772 | 0 | 0 | 15.36 | 0 | 0
314.125 | 2023-11-10 | 3:00 | 3:59 | 0.17 |  |  | 0 |  |  | 0 | 0 | 0 | 1.0672 | 0 | 0 | 3.84 | 20% | 2 | 0 | 15.36 | 0 | 0 | 1.0672 | 0 | 1.0672 | 0 | 15.36 | 1.0672 | 0 | 0 | 15.36 | 0 | 0
314.1667 | 2023-11-10 | 4:00 | 4:59 | 0.17 |  |  | 0 |  |  | 0 | 0 | 0 | 1.0672 | 0 | 0 | 3.84 | 20% | 2 | 0 | 15.36 | 0 | 0 | 1.0672 | 0 | 1.0672 | 0 | 15.36 | 1.0672 | 0 | 0 | 15.36 | 0 | 0
314.2083 | 2023-11-10 | 5:00 | 5:59 | 0.17 |  |  | 0 |  |  | 0 | 0 | 0 | 1.0672 | 0 | 0 | 3.84 | 20% | 2 | 0 | 15.36 | 0 | 0 | 1.0672 | 0 | 1.0672 | 0 | 15.36 | 1.0672 | 0 | 0 | 15.36 | 0 | 0
314.25 | 2023-11-10 | 6:00 | 6:59 | 0.17 |  |  | 0 |  |  | 0 | 0 | 0 | 1.0672 | 0 | 0 | 3.84 | 20% | 2 | 0 | 15.36 | 0 | 0 | 1.0672 | 0 | 1.0672 | 0 | 15.36 | 1.0672 | 0 | 0 | 15.36 | 0 | 0
314.2917 | 2023-11-10 | 7:00 | 7:59 | 0.89 |  |  | 0 |  |  | 0 | 0 | 0 | 1.7872 | 0 | 0 | 3.84 | 20% | 2 | 0 | 15.36 | 0 | 0 | 1.7872 | 0 | 1.7872 | 0 | 15.36 | 1.7872 | 0 | 0 | 15.36 | 0 | 0
314.3333 | 2023-11-10 | 8:00 | 8:59 | 0.43 |  |  | 0 |  |  | 214.74 | 0.21474 | 0.062704 | 1.3899 | 1125.754 | 1.1258 | 3.84 | 20% | 2 | 0 | 15.36 | 1.1258 | 0 | 0.26411 | 0 | 0.26411 | 0 | 15.36 | 0.26411 | 0 | 0 | 15.36 | 0 | 0
314.375 | 2023-11-10 | 9:00 | 9:59 | 0.32 |  |  | 0 |  |  | 59.444 | 0.059444 | 0.017358 | 1.2345 | 234.545 | 0.23455 | 3.84 | 20% | 2 | 0 | 15.36 | 0.23455 | 0 | 0.99997 | 0 | 0.99997 | 0 | 15.36 | 0.99997 | 0 | 0 | 15.36 | 0 | 0
314.4167 | 2023-11-10 | 10:00 | 10:59 | 0.28 |  |  | 0 |  |  | 855.995 | 0.85599 | 0.24995 | 1.4271 | 3859.937 | 3.8599 | 3.84 | 20% | 2 | 0 | 15.36 | 1.4271 | 2.4328 | 0 | 0 | 0 | 0 | 15.36 | 0 | 2.4328 | 0 | 13.1705 | 2.1895 | 0
314.4583 | 2023-11-10 | 11:00 | 11:59 | 2.33 |  |  | 0 |  |  | 1007.235 | 1.0072 | 0.29411 | 3.5213 | 4012.885 | 4.0129 | 6.0295 | 31.4% | 3.1404 | 2.1895 | 13.1705 | 3.5213 | 0.49162 | 0 | 0 | 0 | 2.1895 | 13.1705 | 0 | 0.49162 | 0 | 12.728 | 2.632 | 0
314.5 | 2023-11-10 | 12:00 | 12:59 | 1.71 |  |  | 0 |  |  | 856.652 | 0.85665 | 0.25014 | 2.8573 | 3072.477 | 3.0725 | 6.472 | 33.71% | 3.3708 | 2.632 | 12.728 | 2.8573 | 0.21518 | 0 | 0 | 0 | 2.632 | 12.728 | 0 | 0.21518 | 0 | 12.5343 | 2.8257 | 0
314.5417 | 2023-11-10 | 13:00 | 13:59 | 0.14 |  |  | 0 |  |  | 1214.341 | 1.2143 | 0.35459 | 1.3917 | 3598.233 | 3.5982 | 6.6657 | 34.72% | 3.4717 | 2.8257 | 12.5343 | 1.3917 | 2.2065 | 0 | 0 | 0 | 2.8257 | 12.5343 | 0 | 2.2065 | 0 | 10.5485 | 4.8115 | 0
314.5833 | 2023-11-10 | 14:00 | 14:59 | 0.25 |  |  | 0 |  |  | 674.694 | 0.67469 | 0.19701 | 1.3442 | 1745.672 | 1.7457 | 8.6515 | 45.06% | 4.506 | 4.8115 | 10.5485 | 1.3442 | 0.40151 | 0 | 0 | 0 | 4.8115 | 10.5485 | 0 | 0.40151 | 0 | 10.1871 | 5.1729 | 0
314.625 | 2023-11-10 | 15:00 | 15:59 | 0.4 |  |  | 0 |  |  | 528.39 | 0.52839 | 0.15429 | 1.4514 | 756.614 | 0.75661 | 9.0129 | 46.94% | 4.6942 | 5.1729 | 10.1871 | 0.75661 | 0 | 0.69483 | 0.69483 | 0 | 4.478 | 10.882 | 0 | 0 | 0 | 10.882 | 4.478 | 0
314.6667 | 2023-11-10 | 16:00 | 16:59 | 0.56 |  |  | 0 |  |  | 22.658 | 0.022658 | 0.0066161 | 1.4638 | 87.573 | 0.087573 | 8.318 | 43.32% | 4.3323 | 4.478 | 10.882 | 0.087573 | 0 | 1.3762 | 1.3762 | 0 | 3.1018 | 12.2582 | 0 | 0 | 0 | 12.2582 | 3.1018 | 0
314.7083 | 2023-11-10 | 17:00 | 17:59 | 0.69 |  |  | 0 |  |  | 0 | 0 | 0 | 1.5872 | 0 | 0 | 6.9418 | 36.16% | 3.6155 | 3.1018 | 12.2582 | 0 | 0 | 1.5872 | 1.5872 | 0 | 1.5147 | 13.8453 | 0 | 0 | 0 | 13.8453 | 1.5147 | 0
314.75 | 2023-11-10 | 18:00 | 18:59 | 0.83 |  |  | 0 |  |  | 0 | 0 | 0 | 1.7272 | 0 | 0 | 5.3547 | 27.89% | 2.7889 | 1.5147 | 13.8453 | 0 | 0 | 1.7272 | 1.5147 | 0.21248 | 0 | 15.36 | 0.21248 | 0 | 0 | 15.36 | 0 | 0
314.7917 | 2023-11-10 | 19:00 | 19:59 | 0.55 |  |  | 0 |  |  | 0 | 0 | 0 | 1.4472 | 0 | 0 | 3.84 | 20% | 2 | 0 | 15.36 | 0 | 0 | 1.4472 | 0 | 1.4472 | 0 | 15.36 | 1.4472 | 0 | 0 | 15.36 | 0 | 0
314.8333 | 2023-11-10 | 20:00 | 20:59 | 0.73 |  |  | 0 |  |  | 0 | 0 | 0 | 1.6272 | 0 | 0 | 3.84 | 20% | 2 | 0 | 15.36 | 0 | 0 | 1.6272 | 0 | 1.6272 | 0 | 15.36 | 1.6272 | 0 | 0 | 15.36 | 0 | 0
314.875 | 2023-11-10 | 21:00 | 21:59 | 0.47 |  |  | 0 |  |  | 0 | 0 | 0 | 1.3672 | 0 | 0 | 3.84 | 20% | 2 | 0 | 15.36 | 0 | 0 | 1.3672 | 0 | 1.3672 | 0 | 15.36 | 1.3672 | 0 | 0 | 15.36 | 0 | 0
314.9167 | 2023-11-10 | 22:00 | 22:59 | 0.44 |  |  | 0 |  |  | 0 | 0 | 0 | 1.3372 | 0 | 0 | 3.84 | 20% | 2 | 0 | 15.36 | 0 | 0 | 1.3372 | 0 | 1.3372 | 0 | 15.36 | 1.3372 | 0 | 0 | 15.36 | 0 | 0
314.9583 | 2023-11-10 | 23:00 | 23:59 | 0.37 |  |  | 0 |  |  | 0 | 0 | 0 | 1.2672 | 0 | 0 | 3.84 | 20% | 2 | 0 | 15.36 | 0 | 0 | 1.2672 | 0 | 1.2672 | 0 | 15.36 | 1.2672 | 0 | 0 | 15.36 | 0 | 0
315 | 2023-11-11 | 0:00 | 0:59 | 0.31 |  |  | 0 |  |  | 0 | 0 | 0 | 1.2072 | 0 | 0 | 3.84 | 20% | 2 | 0 | 15.36 | 0 | 0 | 1.2072 | 0 | 1.2072 | 0 | 15.36 | 1.2072 | 0 | 0 | 15.36 | 0 | 0
315.0417 | 2023-11-11 | 1:00 | 1:59 | 0.19 |  |  | 0 |  |  | 0 | 0 | 0 | 1.0872 | 0 | 0 | 3.84 | 20% | 2 | 0 | 15.36 | 0 | 0 | 1.0872 | 0 | 1.0872 | 0 | 15.36 | 1.0872 | 0 | 0 | 15.36 | 0 | 0
315.0833 | 2023-11-11 | 2:00 | 2:59 | 0.28 |  |  | 0 |  |  | 0 | 0 | 0 | 1.1772 | 0 | 0 | 3.84 | 20% | 2 | 0 | 15.36 | 0 | 0 | 1.1772 | 0 | 1.1772 | 0 | 15.36 | 1.1772 | 0 | 0 | 15.36 | 0 | 0
315.125 | 2023-11-11 | 3:00 | 3:59 | 0.21 |  |  | 0 |  |  | 0 | 0 | 0 | 1.1072 | 0 | 0 | 3.84 | 20% | 2 | 0 | 15.36 | 0 | 0 | 1.1072 | 0 | 1.1072 | 0 | 15.36 | 1.1072 | 0 | 0 | 15.36 | 0 | 0
315.1667 | 2023-11-11 | 4:00 | 4:59 | 0.19 |  |  | 0 |  |  | 0 | 0 | 0 | 1.0872 | 0 | 0 | 3.84 | 20% | 2 | 0 | 15.36 | 0 | 0 | 1.0872 | 0 | 1.0872 | 0 | 15.36 | 1.0872 | 0 | 0 | 15.36 | 0 | 0
315.2083 | 2023-11-11 | 5:00 | 5:59 | 0.17 |  |  | 0 |  |  | 0 | 0 | 0 | 1.0672 | 0 | 0 | 3.84 | 20% | 2 | 0 | 15.36 | 0 | 0 | 1.0672 | 0 | 1.0672 | 0 | 15.36 | 1.0672 | 0 | 0 | 15.36 | 0 | 0
315.25 | 2023-11-11 | 6:00 | 6:59 | 0.17 |  |  | 0 |  |  | 0 | 0 | 0 | 1.0672 | 0 | 0 | 3.84 | 20% | 2 | 0 | 15.36 | 0 | 0 | 1.0672 | 0 | 1.0672 | 0 | 15.36 | 1.0672 | 0 | 0 | 15.36 | 0 | 0
315.2917 | 2023-11-11 | 7:00 | 7:59 | 0.7 |  |  | 0 |  |  | 51.334 | 0.051334 | 0.01499 | 1.6121 | 277.744 | 0.27774 | 3.84 | 20% | 2 | 0 | 15.36 | 0.27774 | 0 | 1.3344 | 0 | 1.3344 | 0 | 15.36 | 1.3344 | 0 | 0 | 15.36 | 0 | 0
315.3333 | 2023-11-11 | 8:00 | 8:59 | 1.4 |  |  | 0 |  |  | 359.776 | 0.35978 | 0.10505 | 2.4022 | 2892.674 | 2.8927 | 3.84 | 20% | 2 | 0 | 15.36 | 2.4022 | 0.49046 | 0 | 0 | 0 | 0 | 15.36 | 0 | 0.49046 | 0 | 14.9186 | 0.44142 | 0
315.375 | 2023-11-11 | 9:00 | 9:59 | 0.92 |  |  | 0 |  |  | 779.867 | 0.77987 | 0.22772 | 2.0449 | 4369.938 | 4.3699 | 4.2814 | 22.3% | 2.2299 | 0.44142 | 14.9186 | 2.0449 | 2.3251 | 0 | 0 | 0 | 0.44142 | 14.9186 | 0 | 2.3251 | 0 | 12.826 | 2.534 | 0
315.4167 | 2023-11-11 | 10:00 | 10:59 | 0.36 |  |  | 0 |  |  | 1031.072 | 1.0311 | 0.30107 | 1.5582 | 4756.74 | 4.7567 | 6.374 | 33.2% | 3.3198 | 2.534 | 12.826 | 1.5582 | 3.1985 | 0 | 0 | 0 | 2.534 | 12.826 | 0 | 3.1985 | 0 | 9.9474 | 5.4126 | 0
315.4583 | 2023-11-11 | 11:00 | 11:59 | 0.96 |  |  | 0 |  |  | 1179.67 | 1.1797 | 0.34446 | 2.2016 | 4746.591 | 4.7466 | 9.2526 | 48.19% | 4.8191 | 5.4126 | 9.9474 | 2.2016 | 2.545 | 0 | 0 | 0 | 5.4126 | 9.9474 | 0 | 2.545 | 0 | 7.6569 | 7.7031 | 0
315.5 | 2023-11-11 | 12:00 | 12:59 | 0.64 |  |  | 0 |  |  | 917.825 | 0.91783 | 0.268 | 1.8052 | 3294.103 | 3.2941 | 11.5431 | 60.12% | 6.012 | 7.7031 | 7.6569 | 1.8052 | 1.4889 | 0 | 0 | 0 | 7.7031 | 7.6569 | 0 | 1.4889 | 0 | 6.3168 | 9.0432 | 0
315.5417 | 2023-11-11 | 13:00 | 13:59 | 0.68 |  |  | 0 |  |  | 874.38 | 0.87438 | 0.25532 | 1.8325 | 2736.712 | 2.7367 | 12.8832 | 67.1% | 6.71 | 9.0432 | 6.3168 | 1.8325 | 0.90424 | 0 | 0 | 0 | 9.0432 | 6.3168 | 0 | 0.90424 | 0 | 5.503 | 9.857 | 0
315.5833 | 2023-11-11 | 14:00 | 14:59 | 1.07 |  |  | 0 |  |  | 686.039 | 0.68604 | 0.20032 | 2.1675 | 1748.358 | 1.7484 | 13.697 | 71.34% | 7.1338 | 9.857 | 5.503 | 1.7484 | 0 | 0.41912 | 0.41912 | 0 | 9.4378 | 5.9222 | 0 | 0 | 0 | 5.9222 | 9.4378 | 0
315.625 | 2023-11-11 | 15:00 | 15:59 | 5.02 |  |  | 0 |  |  | 456.074 | 0.45607 | 0.13317 | 6.0503 | 743.398 | 0.7434 | 13.2778 | 69.16% | 6.9155 | 9.4378 | 5.9222 | 0.7434 | 0 | 5.3069 | 5.3069 | 0 | 4.1309 | 11.2291 | 0 | 0 | 0 | 11.2291 | 4.1309 | 0
315.6667 | 2023-11-11 | 16:00 | 16:59 | 7.87 |  |  | 0 |  |  | 114.195 | 0.1142 | 0.033345 | 8.8005 | 94.598 | 0.094598 | 7.9709 | 41.52% | 4.1515 | 4.1309 | 11.2291 | 0.094598 | 0 | 8.7059 | 4.1309 | 4.575 | 0 | 15.36 | 4.575 | 0 | 0 | 15.36 | 0 | 0
315.7083 | 2023-11-11 | 17:00 | 17:59 | 9.74 |  |  | 0 |  |  | 0 | 0 | 0 | 10.6372 | 0 | 0 | 3.84 | 20% | 2 | 0 | 15.36 | 0 | 0 | 10.6372 | 0 | 10.6372 | 0 | 15.36 | 10.6372 | 0 | 0 | 15.36 | 0 | 0
315.75 | 2023-11-11 | 18:00 | 18:59 | 2.03 |  |  | 0 |  |  | 0 | 0 | 0 | 2.9272 | 0 | 0 | 3.84 | 20% | 2 | 0 | 15.36 | 0 | 0 | 2.9272 | 0 | 2.9272 | 0 | 15.36 | 2.9272 | 0 | 0 | 15.36 | 0 | 0
315.7917 | 2023-11-11 | 19:00 | 19:59 | 1.03 |  |  | 0 |  |  | 0 | 0 | 0 | 1.9272 | 0 | 0 | 3.84 | 20% | 2 | 0 | 15.36 | 0 | 0 | 1.9272 | 0 | 1.9272 | 0 | 15.36 | 1.9272 | 0 | 0 | 15.36 | 0 | 0
315.8333 | 2023-11-11 | 20:00 | 20:59 | 0.93 |  |  | 0 |  |  | 0 | 0 | 0 | 1.8272 | 0 | 0 | 3.84 | 20% | 2 | 0 | 15.36 | 0 | 0 | 1.8272 | 0 | 1.8272 | 0 | 15.36 | 1.8272 | 0 | 0 | 15.36 | 0 | 0
315.875 | 2023-11-11 | 21:00 | 21:59 | 0.59 |  |  | 0 |  |  | 0 | 0 | 0 | 1.4872 | 0 | 0 | 3.84 | 20% | 2 | 0 | 15.36 | 0 | 0 | 1.4872 | 0 | 1.4872 | 0 | 15.36 | 1.4872 | 0 | 0 | 15.36 | 0 | 0
315.9167 | 2023-11-11 | 22:00 | 22:59 | 0.93 |  |  | 0 |  |  | 0 | 0 | 0 | 1.8272 | 0 | 0 | 3.84 | 20% | 2 | 0 | 15.36 | 0 | 0 | 1.8272 | 0 | 1.8272 | 0 | 15.36 | 1.8272 | 0 | 0 | 15.36 | 0 | 0
315.9583 | 2023-11-11 | 23:00 | 23:59 | 0.53 |  |  | 0 |  |  | 0 | 0 | 0 | 1.4272 | 0 | 0 | 3.84 | 20% | 2 | 0 | 15.36 | 0 | 0 | 1.4272 | 0 | 1.4272 | 0 | 15.36 | 1.4272 | 0 | 0 | 15.36 | 0 | 0
316 | 2023-11-12 | 0:00 | 0:59 | 0.83 |  |  | 0 |  |  | 0 | 0 | 0 | 1.7272 | 0 | 0 | 3.84 | 20% | 2 | 0 | 15.36 | 0 | 0 | 1.7272 | 0 | 1.7272 | 0 | 15.36 | 1.7272 | 0 | 0 | 15.36 | 0 | 0
316.0417 | 2023-11-12 | 1:00 | 1:59 | 0.22 |  |  | 0 |  |  | 0 | 0 | 0 | 1.1172 | 0 | 0 | 3.84 | 20% | 2 | 0 | 15.36 | 0 | 0 | 1.1172 | 0 | 1.1172 | 0 | 15.36 | 1.1172 | 0 | 0 | 15.36 | 0 | 0
316.0833 | 2023-11-12 | 2:00 | 2:59 | 0.18 |  |  | 0 |  |  | 0 | 0 | 0 | 1.0772 | 0 | 0 | 3.84 | 20% | 2 | 0 | 15.36 | 0 | 0 | 1.0772 | 0 | 1.0772 | 0 | 15.36 | 1.0772 | 0 | 0 | 15.36 | 0 | 0
316.125 | 2023-11-12 | 3:00 | 3:59 | 0.17 |  |  | 0 |  |  | 0 | 0 | 0 | 1.0672 | 0 | 0 | 3.84 | 20% | 2 | 0 | 15.36 | 0 | 0 | 1.0672 | 0 | 1.0672 | 0 | 15.36 | 1.0672 | 0 | 0 | 15.36 | 0 | 0
316.1667 | 2023-11-12 | 4:00 | 4:59 | 0.17 |  |  | 0 |  |  | 0 | 0 | 0 | 1.0672 | 0 | 0 | 3.84 | 20% | 2 | 0 | 15.36 | 0 | 0 | 1.0672 | 0 | 1.0672 | 0 | 15.36 | 1.0672 | 0 | 0 | 15.36 | 0 | 0
316.2083 | 2023-11-12 | 5:00 | 5:59 | 0.17 |  |  | 0 |  |  | 0 | 0 | 0 | 1.0672 | 0 | 0 | 3.84 | 20% | 2 | 0 | 15.36 | 0 | 0 | 1.0672 | 0 | 1.0672 | 0 | 15.36 | 1.0672 | 0 | 0 | 15.36 | 0 | 0
316.25 | 2023-11-12 | 6:00 | 6:59 | 0.19 |  |  | 0 |  |  | 0 | 0 | 0 | 1.0872 | 0 | 0 | 3.84 | 20% | 2 | 0 | 15.36 | 0 | 0 | 1.0872 | 0 | 1.0872 | 0 | 15.36 | 1.0872 | 0 | 0 | 15.36 | 0 | 0
316.2917 | 2023-11-12 | 7:00 | 7:59 | 0.4 |  |  | 0 |  |  | 51.639 | 0.051639 | 0.015079 | 1.3122 | 392.139 | 0.39214 | 3.84 | 20% | 2 | 0 | 15.36 | 0.39214 | 0 | 0.9201 | 0 | 0.9201 | 0 | 15.36 | 0.9201 | 0 | 0 | 15.36 | 0 | 0
316.3333 | 2023-11-12 | 8:00 | 8:59 | 0.23 |  |  | 0 |  |  | 305.778 | 0.30578 | 0.089287 | 1.2164 | 2211.972 | 2.212 | 3.84 | 20% | 2 | 0 | 15.36 | 1.2164 | 0.99553 | 0 | 0 | 0 | 0 | 15.36 | 0 | 0.99553 | 0 | 14.464 | 0.89598 | 0
316.375 | 2023-11-12 | 9:00 | 9:59 | 0.25 |  |  | 0 |  |  | 442.921 | 0.44292 | 0.12933 | 1.2765 | 2155 | 2.155 | 4.736 | 24.67% | 2.4667 | 0.89598 | 14.464 | 1.2765 | 0.87851 | 0 | 0 | 0 | 0.89598 | 14.464 | 0 | 0.87851 | 0 | 13.6734 | 1.6866 | 0
316.4167 | 2023-11-12 | 10:00 | 10:59 | 1.6 |  |  | 0 |  |  | 853.709 | 0.85371 | 0.24928 | 2.7464 | 3870.197 | 3.8702 | 5.5266 | 28.78% | 2.8785 | 1.6866 | 13.6734 | 2.7464 | 1.1238 | 0 | 0 | 0 | 1.6866 | 13.6734 | 0 | 1.1238 | 0 | 12.662 | 2.698 | 0
316.4583 | 2023-11-12 | 11:00 | 11:59 | 3.51 |  |  | 0 |  |  | 854.826 | 0.85483 | 0.24961 | 4.6568 | 3411.915 | 3.4119 | 6.538 | 34.05% | 3.4052 | 2.698 | 12.662 | 3.4119 | 0 | 1.2449 | 1.2449 | 0 | 1.4532 | 13.9068 | 0 | 0 | 0 | 13.9068 | 1.4532 | 0
316.5 | 2023-11-12 | 12:00 | 12:59 | 0.61 |  |  | 0 |  |  | 867.131 | 0.86713 | 0.2532 | 1.7604 | 3112.764 | 3.1128 | 5.2932 | 27.57% | 2.7569 | 1.4532 | 13.9068 | 1.7604 | 1.3524 | 0 | 0 | 0 | 1.4532 | 13.9068 | 0 | 1.3524 | 0 | 12.6897 | 2.6703 | 0
316.5417 | 2023-11-12 | 13:00 | 13:59 | 1.68 |  |  | 0 |  |  | 857.212 | 0.85721 | 0.25031 | 2.8275 | 2696.515 | 2.6965 | 6.5103 | 33.91% | 3.3908 | 2.6703 | 12.6897 | 2.6965 | 0 | 0.13095 | 0.13095 | 0 | 2.5394 | 12.8206 | 0 | 0 | 0 | 12.8206 | 2.5394 | 0
316.5833 | 2023-11-12 | 14:00 | 14:59 | 7.25 |  |  | 0 |  |  | 212.082 | 0.21208 | 0.061928 | 8.2091 | 798.987 | 0.79899 | 6.3794 | 33.23% | 3.3226 | 2.5394 | 12.8206 | 0.79899 | 0 | 7.4101 | 2.5394 | 4.8707 | 0 | 15.36 | 4.8707 | 0 | 0 | 15.36 | 0 | 0
316.625 | 2023-11-12 | 15:00 | 15:59 | 8.46 |  |  | 0 |  |  | 170.038 | 0.17004 | 0.049651 | 9.4068 | 562.537 | 0.56254 | 3.84 | 20% | 2 | 0 | 15.36 | 0.56254 | 0 | 8.8443 | 0 | 8.8443 | 0 | 15.36 | 8.8443 | 0 | 0 | 15.36 | 0 | 0
316.6667 | 2023-11-12 | 16:00 | 16:59 | 7.94 |  |  | 0 |  |  | 16.673 | 0.016673 | 0.0048685 | 8.842 | 65.349 | 0.065349 | 3.84 | 20% | 2 | 0 | 15.36 | 0.065349 | 0 | 8.7767 | 0 | 8.7767 | 0 | 15.36 | 8.7767 | 0 | 0 | 15.36 | 0 | 0
316.7083 | 2023-11-12 | 17:00 | 17:59 | 2.87 |  |  | 0 |  |  | 0 | 0 | 0 | 3.7672 | 0 | 0 | 3.84 | 20% | 2 | 0 | 15.36 | 0 | 0 | 3.7672 | 0 | 3.7672 | 0 | 15.36 | 3.7672 | 0 | 0 | 15.36 | 0 | 0
316.75 | 2023-11-12 | 18:00 | 18:59 | 2.27 |  |  | 0 |  |  | 0 | 0 | 0 | 3.1672 | 0 | 0 | 3.84 | 20% | 2 | 0 | 15.36 | 0 | 0 | 3.1672 | 0 | 3.1672 | 0 | 15.36 | 3.1672 | 0 | 0 | 15.36 | 0 | 0
316.7917 | 2023-11-12 | 19:00 | 19:59 | 0.78 |  |  | 0 |  |  | 0 | 0 | 0 | 1.6772 | 0 | 0 | 3.84 | 20% | 2 | 0 | 15.36 | 0 | 0 | 1.6772 | 0 | 1.6772 | 0 | 15.36 | 1.6772 | 0 | 0 | 15.36 | 0 | 0
316.8333 | 2023-11-12 | 20:00 | 20:59 | 0.82 |  |  | 0 |  |  | 0 | 0 | 0 | 1.7172 | 0 | 0 | 3.84 | 20% | 2 | 0 | 15.36 | 0 | 0 | 1.7172 | 0 | 1.7172 | 0 | 15.36 | 1.7172 | 0 | 0 | 15.36 | 0 | 0
316.875 | 2023-11-12 | 21:00 | 21:59 | 0.77 |  |  | 0 |  |  | 0 | 0 | 0 | 1.6672 | 0 | 0 | 3.84 | 20% | 2 | 0 | 15.36 | 0 | 0 | 1.6672 | 0 | 1.6672 | 0 | 15.36 | 1.6672 | 0 | 0 | 15.36 | 0 | 0
316.9167 | 2023-11-12 | 22:00 | 22:59 | 0.38 |  |  | 0 |  |  | 0 | 0 | 0 | 1.2772 | 0 | 0 | 3.84 | 20% | 2 | 0 | 15.36 | 0 | 0 | 1.2772 | 0 | 1.2772 | 0 | 15.36 | 1.2772 | 0 | 0 | 15.36 | 0 | 0
316.9583 | 2023-11-12 | 23:00 | 23:59 | 0.24 |  |  | 0 |  |  | 0 | 0 | 0 | 1.1372 | 0 | 0 | 3.84 | 20% | 2 | 0 | 15.36 | 0 | 0 | 1.1372 | 0 | 1.1372 | 0 | 15.36 | 1.1372 | 0 | 0 | 15.36 | 0 | 0
317 | 2023-11-13 | 0:00 | 0:59 | 0.24 |  |  | 0 |  |  | 0 | 0 | 0 | 1.1372 | 0 | 0 | 3.84 | 20% | 2 | 0 | 15.36 | 0 | 0 | 1.1372 | 0 | 1.1372 | 0 | 15.36 | 1.1372 | 0 | 0 | 15.36 | 0 | 0
317.0417 | 2023-11-13 | 1:00 | 1:59 | 0.21 |  |  | 0 |  |  | 0 | 0 | 0 | 1.1072 | 0 | 0 | 3.84 | 20% | 2 | 0 | 15.36 | 0 | 0 | 1.1072 | 0 | 1.1072 | 0 | 15.36 | 1.1072 | 0 | 0 | 15.36 | 0 | 0
317.0833 | 2023-11-13 | 2:00 | 2:59 | 0.19 |  |  | 0 |  |  | 0 | 0 | 0 | 1.0872 | 0 | 0 | 3.84 | 20% | 2 | 0 | 15.36 | 0 | 0 | 1.0872 | 0 | 1.0872 | 0 | 15.36 | 1.0872 | 0 | 0 | 15.36 | 0 | 0
317.125 | 2023-11-13 | 3:00 | 3:59 | 0.19 |  |  | 0 |  |  | 0 | 0 | 0 | 1.0872 | 0 | 0 | 3.84 | 20% | 2 | 0 | 15.36 | 0 | 0 | 1.0872 | 0 | 1.0872 | 0 | 15.36 | 1.0872 | 0 | 0 | 15.36 | 0 | 0
317.1667 | 2023-11-13 | 4:00 | 4:59 | 0.18 |  |  | 0 |  |  | 0 | 0 | 0 | 1.0772 | 0 | 0 | 3.84 | 20% | 2 | 0 | 15.36 | 0 | 0 | 1.0772 | 0 | 1.0772 | 0 | 15.36 | 1.0772 | 0 | 0 | 15.36 | 0 | 0
317.2083 | 2023-11-13 | 5:00 | 5:59 | 0.18 |  |  | 0 |  |  | 0 | 0 | 0 | 1.0772 | 0 | 0 | 3.84 | 20% | 2 | 0 | 15.36 | 0 | 0 | 1.0772 | 0 | 1.0772 | 0 | 15.36 | 1.0772 | 0 | 0 | 15.36 | 0 | 0
317.25 | 2023-11-13 | 6:00 | 6:59 | 0.48 |  |  | 0 |  |  | 0 | 0 | 0 | 1.3772 | 0 | 0 | 3.84 | 20% | 2 | 0 | 15.36 | 0 | 0 | 1.3772 | 0 | 1.3772 | 0 | 15.36 | 1.3772 | 0 | 0 | 15.36 | 0 | 0
317.2917 | 2023-11-13 | 7:00 | 7:59 | 0.31 |  |  | 0 |  |  | 50.246 | 0.050246 | 0.014672 | 1.2218 | 403.767 | 0.40377 | 3.84 | 20% | 2 | 0 | 15.36 | 0.40377 | 0 | 0.81806 | 0 | 0.81806 | 0 | 15.36 | 0.81806 | 0 | 0 | 15.36 | 0 | 0
317.3333 | 2023-11-13 | 8:00 | 8:59 | 0.42 |  |  | 0 |  |  | 143.297 | 0.1433 | 0.041843 | 1.359 | 602.261 | 0.60226 | 3.84 | 20% | 2 | 0 | 15.36 | 0.60226 | 0 | 0.75674 | 0 | 0.75674 | 0 | 15.36 | 0.75674 | 0 | 0 | 15.36 | 0 | 0
317.375 | 2023-11-13 | 9:00 | 9:59 | 0.33 |  |  | 0 |  |  | 647.505 | 0.6475 | 0.18907 | 1.4162 | 3510.23 | 3.5102 | 3.84 | 20% | 2 | 0 | 15.36 | 1.4162 | 2.094 | 0 | 0 | 0 | 0 | 15.36 | 0 | 2.094 | 0 | 13.4754 | 1.8846 | 0
317.4167 | 2023-11-13 | 10:00 | 10:59 | 0.3 |  |  | 0 |  |  | 507.565 | 0.50757 | 0.14821 | 1.3454 | 2161.607 | 2.1616 | 5.7246 | 29.82% | 2.9816 | 1.8846 | 13.4754 | 1.3454 | 0.81624 | 0 | 0 | 0 | 1.8846 | 13.4754 | 0 | 0.81624 | 0 | 12.7408 | 2.6192 | 0
317.4583 | 2023-11-13 | 11:00 | 11:59 | 0.68 |  |  | 0 |  |  | 929.603 | 0.9296 | 0.27144 | 1.8486 | 3710.101 | 3.7101 | 6.4592 | 33.64% | 3.3642 | 2.6192 | 12.7408 | 1.8486 | 1.8615 | 0 | 0 | 0 | 2.6192 | 12.7408 | 0 | 1.8615 | 0 | 11.0654 | 4.2946 | 0
317.5 | 2023-11-13 | 12:00 | 12:59 | 0.59 |  |  | 0 |  |  | 866.822 | 0.86682 | 0.25311 | 1.7403 | 3107.405 | 3.1074 | 8.1346 | 42.37% | 4.2368 | 4.2946 | 11.0654 | 1.7403 | 1.3671 | 0 | 0 | 0 | 4.2946 | 11.0654 | 0 | 1.3671 | 0 | 9.835 | 5.525 | 0
317.5417 | 2023-11-13 | 13:00 | 13:59 | 0.39 |  |  | 0 |  |  | 1200.021 | 1.2 | 0.35041 | 1.6376 | 3562.989 | 3.563 | 9.365 | 48.78% | 4.8776 | 5.525 | 9.835 | 1.6376 | 1.9254 | 0 | 0 | 0 | 5.525 | 9.835 | 0 | 1.9254 | 0 | 8.1021 | 7.2579 | 0
317.5833 | 2023-11-13 | 14:00 | 14:59 | 0.62 |  |  | 0 |  |  | 371.787 | 0.37179 | 0.10856 | 1.6257 | 1176.482 | 1.1765 | 11.0979 | 57.8% | 5.7801 | 7.2579 | 8.1021 | 1.1765 | 0 | 0.44924 | 0.44924 | 0 | 6.8086 | 8.5514 | 0 | 0 | 0 | 8.5514 | 6.8086 | 0
317.625 | 2023-11-13 | 15:00 | 15:59 | 0.38 |  |  | 0 |  |  | 477.94 | 0.47794 | 0.13956 | 1.4167 | 708.537 | 0.70854 | 10.6486 | 55.46% | 5.5462 | 6.8086 | 8.5514 | 0.70854 | 0 | 0.70818 | 0.70818 | 0 | 6.1005 | 9.2595 | 0 | 0 | 0 | 9.2595 | 6.1005 | 0
317.6667 | 2023-11-13 | 16:00 | 16:59 | 1.8 |  |  | 0 |  |  | 136.336 | 0.13634 | 0.03981 | 2.737 | 71.485 | 0.071485 | 9.9405 | 51.77% | 5.1773 | 6.1005 | 9.2595 | 0.071485 | 0 | 2.6655 | 2.6655 | 0 | 3.435 | 11.925 | 0 | 0 | 0 | 11.925 | 3.435 | 0
317.7083 | 2023-11-13 | 17:00 | 17:59 | 1.41 |  |  | 0 |  |  | 0 | 0 | 0 | 2.3072 | 0 | 0 | 7.275 | 37.89% | 3.7891 | 3.435 | 11.925 | 0 | 0 | 2.3072 | 2.3072 | 0 | 1.1278 | 14.2322 | 0 | 0 | 0 | 14.2322 | 1.1278 | 0
317.75 | 2023-11-13 | 18:00 | 18:59 | 2.49 |  |  | 0 |  |  | 0 | 0 | 0 | 3.3872 | 0 | 0 | 4.9678 | 25.87% | 2.5874 | 1.1278 | 14.2322 | 0 | 0 | 3.3872 | 1.1278 | 2.2593 | 0 | 15.36 | 2.2593 | 0 | 0 | 15.36 | 0 | 0
317.7917 | 2023-11-13 | 19:00 | 19:59 | 0.61 |  |  | 0 |  |  | 0 | 0 | 0 | 1.5072 | 0 | 0 | 3.84 | 20% | 2 | 0 | 15.36 | 0 | 0 | 1.5072 | 0 | 1.5072 | 0 | 15.36 | 1.5072 | 0 | 0 | 15.36 | 0 | 0
317.8333 | 2023-11-13 | 20:00 | 20:59 | 0.84 |  |  | 0 |  |  | 0 | 0 | 0 | 1.7372 | 0 | 0 | 3.84 | 20% | 2 | 0 | 15.36 | 0 | 0 | 1.7372 | 0 | 1.7372 | 0 | 15.36 | 1.7372 | 0 | 0 | 15.36 | 0 | 0
317.875 | 2023-11-13 | 21:00 | 21:59 | 0.7 |  |  | 0 |  |  | 0 | 0 | 0 | 1.5972 | 0 | 0 | 3.84 | 20% | 2 | 0 | 15.36 | 0 | 0 | 1.5972 | 0 | 1.5972 | 0 | 15.36 | 1.5972 | 0 | 0 | 15.36 | 0 | 0
317.9167 | 2023-11-13 | 22:00 | 22:59 | 0.94 |  |  | 0 |  |  | 0 | 0 | 0 | 1.8372 | 0 | 0 | 3.84 | 20% | 2 | 0 | 15.36 | 0 | 0 | 1.8372 | 0 | 1.8372 | 0 | 15.36 | 1.8372 | 0 | 0 | 15.36 | 0 | 0
317.9583 | 2023-11-13 | 23:00 | 23:59 | 0.84 |  |  | 0 |  |  | 0 | 0 | 0 | 1.7372 | 0 | 0 | 3.84 | 20% | 2 | 0 | 15.36 | 0 | 0 | 1.7372 | 0 | 1.7372 | 0 | 15.36 | 1.7372 | 0 | 0 | 15.36 | 0 | 0
318 | 2023-11-14 | 0:00 | 0:59 | 1.27 |  |  | 0 |  |  | 0 | 0 | 0 | 2.1672 | 0 | 0 | 3.84 | 20% | 2 | 0 | 15.36 | 0 | 0 | 2.1672 | 0 | 2.1672 | 0 | 15.36 | 2.1672 | 0 | 0 | 15.36 | 0 | 0
318.0417 | 2023-11-14 | 1:00 | 1:59 | 1.21 |  |  | 0 |  |  | 0 | 0 | 0 | 2.1072 | 0 | 0 | 3.84 | 20% | 2 | 0 | 15.36 | 0 | 0 | 2.1072 | 0 | 2.1072 | 0 | 15.36 | 2.1072 | 0 | 0 | 15.36 | 0 | 0
318.0833 | 2023-11-14 | 2:00 | 2:59 | 1.19 |  |  | 0 |  |  | 0 | 0 | 0 | 2.0872 | 0 | 0 | 3.84 | 20% | 2 | 0 | 15.36 | 0 | 0 | 2.0872 | 0 | 2.0872 | 0 | 15.36 | 2.0872 | 0 | 0 | 15.36 | 0 | 0
318.125 | 2023-11-14 | 3:00 | 3:59 | 0.45 |  |  | 0 |  |  | 0 | 0 | 0 | 1.3472 | 0 | 0 | 3.84 | 20% | 2 | 0 | 15.36 | 0 | 0 | 1.3472 | 0 | 1.3472 | 0 | 15.36 | 1.3472 | 0 | 0 | 15.36 | 0 | 0
318.1667 | 2023-11-14 | 4:00 | 4:59 | 0.18 |  |  | 0 |  |  | 0 | 0 | 0 | 1.0772 | 0 | 0 | 3.84 | 20% | 2 | 0 | 15.36 | 0 | 0 | 1.0772 | 0 | 1.0772 | 0 | 15.36 | 1.0772 | 0 | 0 | 15.36 | 0 | 0
318.2083 | 2023-11-14 | 5:00 | 5:59 | 0.18 |  |  | 0 |  |  | 0 | 0 | 0 | 1.0772 | 0 | 0 | 3.84 | 20% | 2 | 0 | 15.36 | 0 | 0 | 1.0772 | 0 | 1.0772 | 0 | 15.36 | 1.0772 | 0 | 0 | 15.36 | 0 | 0
318.25 | 2023-11-14 | 6:00 | 6:59 | 0.18 |  |  | 0 |  |  | 0 | 0 | 0 | 1.0772 | 0 | 0 | 3.84 | 20% | 2 | 0 | 15.36 | 0 | 0 | 1.0772 | 0 | 1.0772 | 0 | 15.36 | 1.0772 | 0 | 0 | 15.36 | 0 | 0
318.2917 | 2023-11-14 | 7:00 | 7:59 | 0.68 |  |  | 0 |  |  | 49.501 | 0.049501 | 0.014454 | 1.5916 | 1100.12 | 1.1001 | 3.84 | 20% | 2 | 0 | 15.36 | 1.1001 | 0 | 0.49149 | 0 | 0.49149 | 0 | 15.36 | 0.49149 | 0 | 0 | 15.36 | 0 | 0
318.3333 | 2023-11-14 | 8:00 | 8:59 | 0.38 |  |  | 0 |  |  | 405.056 | 0.40506 | 0.11828 | 1.3954 | 3510.729 | 3.5107 | 3.84 | 20% | 2 | 0 | 15.36 | 1.3954 | 2.1153 | 0 | 0 | 0 | 0 | 15.36 | 0 | 2.1153 | 0 | 13.4562 | 1.9038 | 0
318.375 | 2023-11-14 | 9:00 | 9:59 | 0.27 |  |  | 0 |  |  | 810.907 | 0.81091 | 0.23678 | 1.4039 | 4598.988 | 4.599 | 5.7438 | 29.92% | 2.9915 | 1.9038 | 13.4562 | 1.4039 | 3.195 | 0 | 0 | 0 | 1.9038 | 13.4562 | 0 | 3.195 | 0 | 10.5807 | 4.7793 | 0
318.4167 | 2023-11-14 | 10:00 | 10:59 | 0.51 |  |  | 0 |  |  | 1095.848 | 1.0958 | 0.31999 | 1.7271 | 5068.484 | 5.0685 | 8.6193 | 44.89% | 4.4892 | 4.7793 | 10.5807 | 1.7271 | 3.3413 | 0 | 0 | 0 | 4.7793 | 10.5807 | 0 | 3.3413 | 0 | 7.5735 | 7.7865 | 0
318.4583 | 2023-11-14 | 11:00 | 11:59 | 0.59 |  |  | 0 |  |  | 1268.298 | 1.2683 | 0.37034 | 1.8575 | 5081.654 | 5.0817 | 11.6265 | 60.55% | 6.0555 | 7.7865 | 7.5735 | 1.8575 | 3.2242 | 0 | 0 | 0 | 7.7865 | 7.5735 | 0 | 3.2242 | 0 | 4.6717 | 10.6883 | 0
318.5 | 2023-11-14 | 12:00 | 12:59 | 0.52 |  |  | 0 |  |  | 1329.533 | 1.3295 | 0.38822 | 1.8054 | 4636.34 | 4.6363 | 14.5283 | 75.67% | 7.5668 | 10.6883 | 4.6717 | 1.8054 | 2.831 | 0 | 0 | 0 | 10.6883 | 4.6717 | 0 | 2.831 | 0 | 2.1239 | 13.2361 | 0
318.5417 | 2023-11-14 | 13:00 | 13:59 | 0.39 |  |  | 0 |  |  | 1274.816 | 1.2748 | 0.37225 | 1.6594 | 3763.887 | 3.7639 | 17.0761 | 88.94% | 8.8938 | 13.2361 | 2.1239 | 1.6594 | 2.1045 | 0 | 0 | 0 | 13.2361 | 2.1239 | 0 | 2.1045 | 0 | 0.22984 | 15.1302 | 0
318.5833 | 2023-11-14 | 14:00 | 14:59 | 0.43 |  |  | 0 |  |  | 1102.733 | 1.1027 | 0.322 | 1.6492 | 2363.479 | 2.3635 | 18.9702 | 98.8% | 9.8803 | 15.1302 | 0.22984 | 1.6492 | 0.71432 | 0 | 0 | 0 | 15.1302 | 0.22984 | 0 | 0.25538 | 0.45894 | 0 | 15.36 | 0.45894
318.625 | 2023-11-14 | 15:00 | 15:59 | 0.83 |  |  | 0 |  |  | 778.984 | 0.77898 | 0.22746 | 1.9546 | 785.19 | 0.78519 | 19.2 | 100% | 10 | 15.36 | 0 | 0.78519 | 0 | 1.1694 | 1.1694 | 0 | 14.1906 | 1.1694 | 0 | 0 | 0 | 1.1694 | 14.1906 | 0
318.6667 | 2023-11-14 | 16:00 | 16:59 | 0.52 |  |  | 0 |  |  | 213.272 | 0.21327 | 0.062275 | 1.4794 | 60.9 | 0.0609 | 18.0306 | 93.91% | 9.3909 | 14.1906 | 1.1694 | 0.0609 | 0 | 1.4185 | 1.4185 | 0 | 12.772 | 2.588 | 0 | 0 | 0 | 2.588 | 12.772 | 0
318.7083 | 2023-11-14 | 17:00 | 17:59 | 0.75 |  |  | 0 |  |  | 0 | 0 | 0 | 1.6472 | 0 | 0 | 16.612 | 86.52% | 8.6521 | 12.772 | 2.588 | 0 | 0 | 1.6472 | 1.6472 | 0 | 11.1249 | 4.2351 | 0 | 0 | 0 | 4.2351 | 11.1249 | 0
318.75 | 2023-11-14 | 18:00 | 18:59 | 0.69 |  |  | 0 |  |  | 0 | 0 | 0 | 1.5872 | 0 | 0 | 14.9649 | 77.94% | 7.7942 | 11.1249 | 4.2351 | 0 | 0 | 1.5872 | 1.5872 | 0 | 9.5377 | 5.8223 | 0 | 0 | 0 | 5.8223 | 9.5377 | 0
318.7917 | 2023-11-14 | 19:00 | 19:59 | 0.7 |  |  | 0 |  |  | 0 | 0 | 0 | 1.5972 | 0 | 0 | 13.3777 | 69.68% | 6.9676 | 9.5377 | 5.8223 | 0 | 0 | 1.5972 | 1.5972 | 0 | 7.9406 | 7.4194 | 0 | 0 | 0 | 7.4194 | 7.9406 | 0
318.8333 | 2023-11-14 | 20:00 | 20:59 | 0.69 |  |  | 0 |  |  | 0 | 0 | 0 | 1.5872 | 0 | 0 | 11.7806 | 61.36% | 6.1357 | 7.9406 | 7.4194 | 0 | 0 | 1.5872 | 1.5872 | 0 | 6.3534 | 9.0066 | 0 | 0 | 0 | 9.0066 | 6.3534 | 0
318.875 | 2023-11-14 | 21:00 | 21:59 | 0.51 |  |  | 0 |  |  | 0 | 0 | 0 | 1.4072 | 0 | 0 | 10.1934 | 53.09% | 5.3091 | 6.3534 | 9.0066 | 0 | 0 | 1.4072 | 1.4072 | 0 | 4.9463 | 10.4137 | 0 | 0 | 0 | 10.4137 | 4.9463 | 0
318.9167 | 2023-11-14 | 22:00 | 22:59 | 0.98 |  |  | 0 |  |  | 0 | 0 | 0 | 1.8772 | 0 | 0 | 8.7863 | 45.76% | 4.5762 | 4.9463 | 10.4137 | 0 | 0 | 1.8772 | 1.8772 | 0 | 3.0691 | 12.2909 | 0 | 0 | 0 | 12.2909 | 3.0691 | 0
318.9583 | 2023-11-14 | 23:00 | 23:59 | 1.46 |  |  | 0 |  |  | 0 | 0 | 0 | 2.3572 | 0 | 0 | 6.9091 | 35.98% | 3.5985 | 3.0691 | 12.2909 | 0 | 0 | 2.3572 | 2.3572 | 0 | 0.71195 | 14.6481 | 0 | 0 | 0 | 14.6481 | 0.71195 | 0
319 | 2023-11-15 | 0:00 | 0:59 | 1.24 |  |  | 0 |  |  | 0 | 0 | 0 | 2.1372 | 0 | 0 | 4.5519 | 23.71% | 2.3708 | 0.71195 | 14.6481 | 0 | 0 | 2.1372 | 0.71195 | 1.4252 | 0 | 15.36 | 1.4252 | 0 | 0 | 15.36 | 0 | 0
319.0417 | 2023-11-15 | 1:00 | 1:59 | 1.21 |  |  | 0 |  |  | 0 | 0 | 0 | 2.1072 | 0 | 0 | 3.84 | 20% | 2 | 0 | 15.36 | 0 | 0 | 2.1072 | 0 | 2.1072 | 0 | 15.36 | 2.1072 | 0 | 0 | 15.36 | 0 | 0
319.0833 | 2023-11-15 | 2:00 | 2:59 | 1.2 |  |  | 0 |  |  | 0 | 0 | 0 | 2.0972 | 0 | 0 | 3.84 | 20% | 2 | 0 | 15.36 | 0 | 0 | 2.0972 | 0 | 2.0972 | 0 | 15.36 | 2.0972 | 0 | 0 | 15.36 | 0 | 0
319.125 | 2023-11-15 | 3:00 | 3:59 | 1.17 |  |  | 0 |  |  | 0 | 0 | 0 | 2.0672 | 0 | 0 | 3.84 | 20% | 2 | 0 | 15.36 | 0 | 0 | 2.0672 | 0 | 2.0672 | 0 | 15.36 | 2.0672 | 0 | 0 | 15.36 | 0 | 0
319.1667 | 2023-11-15 | 4:00 | 4:59 | 1.17 |  |  | 0 |  |  | 0 | 0 | 0 | 2.0672 | 0 | 0 | 3.84 | 20% | 2 | 0 | 15.36 | 0 | 0 | 2.0672 | 0 | 2.0672 | 0 | 15.36 | 2.0672 | 0 | 0 | 15.36 | 0 | 0
319.2083 | 2023-11-15 | 5:00 | 5:59 | 1.2 |  |  | 0 |  |  | 0 | 0 | 0 | 2.0972 | 0 | 0 | 3.84 | 20% | 2 | 0 | 15.36 | 0 | 0 | 2.0972 | 0 | 2.0972 | 0 | 15.36 | 2.0972 | 0 | 0 | 15.36 | 0 | 0
319.25 | 2023-11-15 | 6:00 | 6:59 | 1.51 |  |  | 0 |  |  | 0 | 0 | 0 | 2.4072 | 0 | 0 | 3.84 | 20% | 2 | 0 | 15.36 | 0 | 0 | 2.4072 | 0 | 2.4072 | 0 | 15.36 | 2.4072 | 0 | 0 | 15.36 | 0 | 0
319.2917 | 2023-11-15 | 7:00 | 7:59 | 1.19 |  |  | 0 |  |  | 47.458 | 0.047458 | 0.013858 | 2.101 | 519.882 | 0.51988 | 3.84 | 20% | 2 | 0 | 15.36 | 0.51988 | 0 | 1.5811 | 0 | 1.5811 | 0 | 15.36 | 1.5811 | 0 | 0 | 15.36 | 0 | 0
319.3333 | 2023-11-15 | 8:00 | 8:59 | 2.02 |  |  | 0 |  |  | 294.443 | 0.29444 | 0.085977 | 3.0031 | 2166.717 | 2.1667 | 3.84 | 20% | 2 | 0 | 15.36 | 2.1667 | 0 | 0.83642 | 0 | 0.83642 | 0 | 15.36 | 0.83642 | 0 | 0 | 15.36 | 0 | 0
319.375 | 2023-11-15 | 9:00 | 9:59 | 4.29 |  |  | 0 |  |  | 583.756 | 0.58376 | 0.17046 | 5.3576 | 3105.652 | 3.1057 | 3.84 | 20% | 2 | 0 | 15.36 | 3.1057 | 0 | 2.252 | 0 | 2.252 | 0 | 15.36 | 2.252 | 0 | 0 | 15.36 | 0 | 0
319.4167 | 2023-11-15 | 10:00 | 10:59 | 0.69 |  |  | 0 |  |  | 930.515 | 0.93051 | 0.27171 | 1.8589 | 4271.112 | 4.2711 | 3.84 | 20% | 2 | 0 | 15.36 | 1.8589 | 2.4122 | 0 | 0 | 0 | 0 | 15.36 | 0 | 2.4122 | 0 | 13.189 | 2.171 | 0
319.4583 | 2023-11-15 | 11:00 | 11:59 | 3.12 |  |  | 0 |  |  | 915.717 | 0.91572 | 0.26739 | 4.2845 | 3650.257 | 3.6503 | 6.011 | 31.31% | 3.1307 | 2.171 | 13.189 | 3.6503 | 0 | 0.63429 | 0.63429 | 0 | 1.5367 | 13.8233 | 0 | 0 | 0 | 13.8233 | 1.5367 | 0
319.5 | 2023-11-15 | 12:00 | 12:59 | 2.19 |  |  | 0 |  |  | 988.446 | 0.98845 | 0.28863 | 3.3758 | 3494.074 | 3.4941 | 5.3767 | 28% | 2.8004 | 1.5367 | 13.8233 | 3.3758 | 0.11829 | 0 | 0 | 0 | 1.5367 | 13.8233 | 0 | 0.11829 | 0 | 13.7168 | 1.6432 | 0
319.5417 | 2023-11-15 | 13:00 | 13:59 | 0.37 |  |  | 0 |  |  | 891.976 | 0.89198 | 0.26046 | 1.5276 | 2749.114 | 2.7491 | 5.4832 | 28.56% | 2.8558 | 1.6432 | 13.7168 | 1.5276 | 1.2215 | 0 | 0 | 0 | 1.6432 | 13.7168 | 0 | 1.2215 | 0 | 12.6175 | 2.7425 | 0
319.5833 | 2023-11-15 | 14:00 | 14:59 | 3.41 |  |  | 0 |  |  | 984.845 | 0.98484 | 0.28757 | 4.5947 | 2194.331 | 2.1943 | 6.5825 | 34.28% | 3.4284 | 2.7425 | 12.6175 | 2.1943 | 0 | 2.4004 | 2.4004 | 0 | 0.34215 | 15.0179 | 0 | 0 | 0 | 15.0179 | 0.34215 | 0
319.625 | 2023-11-15 | 15:00 | 15:59 | 6.97 |  |  | 0 |  |  | 650.863 | 0.65086 | 0.19005 | 8.0572 | 785.429 | 0.78543 | 4.1821 | 21.78% | 2.1782 | 0.34215 | 15.0179 | 0.78543 | 0 | 7.2718 | 0.34215 | 6.9296 | 0 | 15.36 | 6.9296 | 0 | 0 | 15.36 | 0 | 0
319.6667 | 2023-11-15 | 16:00 | 16:59 | 0.63 |  |  | 0 |  |  | 121.817 | 0.12182 | 0.035571 | 1.5627 | 70.877 | 0.070877 | 3.84 | 20% | 2 | 0 | 15.36 | 0.070877 | 0 | 1.4918 | 0 | 1.4918 | 0 | 15.36 | 1.4918 | 0 | 0 | 15.36 | 0 | 0
319.7083 | 2023-11-15 | 17:00 | 17:59 | 1.18 |  |  | 0 |  |  | 0 | 0 | 0 | 2.0772 | 0 | 0 | 3.84 | 20% | 2 | 0 | 15.36 | 0 | 0 | 2.0772 | 0 | 2.0772 | 0 | 15.36 | 2.0772 | 0 | 0 | 15.36 | 0 | 0
319.75 | 2023-11-15 | 18:00 | 18:59 | 1.07 |  |  | 0 |  |  | 0 | 0 | 0 | 1.9672 | 0 | 0 | 3.84 | 20% | 2 | 0 | 15.36 | 0 | 0 | 1.9672 | 0 | 1.9672 | 0 | 15.36 | 1.9672 | 0 | 0 | 15.36 | 0 | 0
319.7917 | 2023-11-15 | 19:00 | 19:59 | 0.76 |  |  | 0 |  |  | 0 | 0 | 0 | 1.6572 | 0 | 0 | 3.84 | 20% | 2 | 0 | 15.36 | 0 | 0 | 1.6572 | 0 | 1.6572 | 0 | 15.36 | 1.6572 | 0 | 0 | 15.36 | 0 | 0
319.8333 | 2023-11-15 | 20:00 | 20:59 | 0.81 |  |  | 0 |  |  | 0 | 0 | 0 | 1.7072 | 0 | 0 | 3.84 | 20% | 2 | 0 | 15.36 | 0 | 0 | 1.7072 | 0 | 1.7072 | 0 | 15.36 | 1.7072 | 0 | 0 | 15.36 | 0 | 0
319.875 | 2023-11-15 | 21:00 | 21:59 | 2.25 |  |  | 0 |  |  | 0 | 0 | 0 | 3.1472 | 0 | 0 | 3.84 | 20% | 2 | 0 | 15.36 | 0 | 0 | 3.1472 | 0 | 3.1472 | 0 | 15.36 | 3.1472 | 0 | 0 | 15.36 | 0 | 0
319.9167 | 2023-11-15 | 22:00 | 22:59 | 2.14 |  |  | 0 |  |  | 0 | 0 | 0 | 3.0372 | 0 | 0 | 3.84 | 20% | 2 | 0 | 15.36 | 0 | 0 | 3.0372 | 0 | 3.0372 | 0 | 15.36 | 3.0372 | 0 | 0 | 15.36 | 0 | 0
319.9583 | 2023-11-15 | 23:00 | 23:59 | 2.08 |  |  | 0 |  |  | 0 | 0 | 0 | 2.9772 | 0 | 0 | 3.84 | 20% | 2 | 0 | 15.36 | 0 | 0 | 2.9772 | 0 | 2.9772 | 0 | 15.36 | 2.9772 | 0 | 0 | 15.36 | 0 | 0
320 | 2023-11-16 | 0:00 | 0:59 | 1.24 |  |  | 0 |  |  | 0 | 0 | 0 | 2.1372 | 0 | 0 | 3.84 | 20% | 2 | 0 | 15.36 | 0 | 0 | 2.1372 | 0 | 2.1372 | 0 | 15.36 | 2.1372 | 0 | 0 | 15.36 | 0 | 0
320.0417 | 2023-11-16 | 1:00 | 1:59 | 0.85 |  |  | 0 |  |  | 0 | 0 | 0 | 1.7472 | 0 | 0 | 3.84 | 20% | 2 | 0 | 15.36 | 0 | 0 | 1.7472 | 0 | 1.7472 | 0 | 15.36 | 1.7472 | 0 | 0 | 15.36 | 0 | 0
320.0833 | 2023-11-16 | 2:00 | 2:59 | 0.19 |  |  | 0 |  |  | 0 | 0 | 0 | 1.0872 | 0 | 0 | 3.84 | 20% | 2 | 0 | 15.36 | 0 | 0 | 1.0872 | 0 | 1.0872 | 0 | 15.36 | 1.0872 | 0 | 0 | 15.36 | 0 | 0
320.125 | 2023-11-16 | 3:00 | 3:59 | 0.18 |  |  | 0 |  |  | 0 | 0 | 0 | 1.0772 | 0 | 0 | 3.84 | 20% | 2 | 0 | 15.36 | 0 | 0 | 1.0772 | 0 | 1.0772 | 0 | 15.36 | 1.0772 | 0 | 0 | 15.36 | 0 | 0
320.1667 | 2023-11-16 | 4:00 | 4:59 | 0.18 |  |  | 0 |  |  | 0 | 0 | 0 | 1.0772 | 0 | 0 | 3.84 | 20% | 2 | 0 | 15.36 | 0 | 0 | 1.0772 | 0 | 1.0772 | 0 | 15.36 | 1.0772 | 0 | 0 | 15.36 | 0 | 0
320.2083 | 2023-11-16 | 5:00 | 5:59 | 0.2 |  |  | 0 |  |  | 0 | 0 | 0 | 1.0972 | 0 | 0 | 3.84 | 20% | 2 | 0 | 15.36 | 0 | 0 | 1.0972 | 0 | 1.0972 | 0 | 15.36 | 1.0972 | 0 | 0 | 15.36 | 0 | 0
320.25 | 2023-11-16 | 6:00 | 6:59 | 0.18 |  |  | 0 |  |  | 0 | 0 | 0 | 1.0772 | 0 | 0 | 3.84 | 20% | 2 | 0 | 15.36 | 0 | 0 | 1.0772 | 0 | 1.0772 | 0 | 15.36 | 1.0772 | 0 | 0 | 15.36 | 0 | 0
320.2917 | 2023-11-16 | 7:00 | 7:59 | 0.55 |  |  | 0 |  |  | 0 | 0 | 0 | 1.4472 | 0 | 0 | 3.84 | 20% | 2 | 0 | 15.36 | 0 | 0 | 1.4472 | 0 | 1.4472 | 0 | 15.36 | 1.4472 | 0 | 0 | 15.36 | 0 | 0
320.3333 | 2023-11-16 | 8:00 | 8:59 | 0.33 |  |  | 0 |  |  | 87.317 | 0.087317 | 0.025497 | 1.2527 | 347.299 | 0.3473 | 3.84 | 20% | 2 | 0 | 15.36 | 0.3473 | 0 | 0.90535 | 0 | 0.90535 | 0 | 15.36 | 0.90535 | 0 | 0 | 15.36 | 0 | 0
320.375 | 2023-11-16 | 9:00 | 9:59 | 0 |  |  | 0 |  |  | 199.971 | 0.19997 | 0.058392 | 0.95555 | 815.457 | 0.81546 | 3.84 | 20% | 2 | 0 | 15.36 | 0.81546 | 0 | 0.14009 | 0 | 0.14009 | 0 | 15.36 | 0.14009 | 0 | 0 | 15.36 | 0 | 0
320.4167 | 2023-11-16 | 10:00 | 10:59 | 0.02 |  |  | 0 |  |  | 394.235 | 0.39424 | 0.11512 | 1.0323 | 1649.252 | 1.6493 | 3.84 | 20% | 2 | 0 | 15.36 | 1.0323 | 0.61698 | 0 | 0 | 0 | 0 | 15.36 | 0 | 0.61698 | 0 | 14.8047 | 0.55528 | 0
320.4583 | 2023-11-16 | 11:00 | 11:59 | 0.01 |  |  | 0 |  |  | 569.147 | 0.56915 | 0.16619 | 1.0733 | 2259.719 | 2.2597 | 4.3953 | 22.89% | 2.2892 | 0.55528 | 14.8047 | 1.0733 | 1.1864 | 0 | 0 | 0 | 0.55528 | 14.8047 | 0 | 1.1864 | 0 | 13.737 | 1.623 | 0
320.5 | 2023-11-16 | 12:00 | 12:59 | 0.08 |  |  | 0 |  |  | 1035.221 | 1.0352 | 0.30228 | 1.2794 | 3649.159 | 3.6492 | 5.463 | 28.45% | 2.8453 | 1.623 | 13.737 | 1.2794 | 2.3697 | 0 | 0 | 0 | 1.623 | 13.737 | 0 | 2.3697 | 0 | 11.6042 | 3.7558 | 0
320.5417 | 2023-11-16 | 13:00 | 13:59 | 0.02 |  |  | 0 |  |  | 966.131 | 0.96613 | 0.28211 | 1.1993 | 2937.813 | 2.9378 | 7.5958 | 39.56% | 3.9561 | 3.7558 | 11.6042 | 1.1993 | 1.7385 | 0 | 0 | 0 | 3.7558 | 11.6042 | 0 | 1.7385 | 0 | 10.0395 | 5.3205 | 0
320.5833 | 2023-11-16 | 14:00 | 14:59 | 0.49 |  |  | 0 |  |  | 492.074 | 0.49207 | 0.14369 | 1.5308 | 1392.735 | 1.3927 | 9.1605 | 47.71% | 4.7711 | 5.3205 | 10.0395 | 1.3927 | 0 | 0.13811 | 0.13811 | 0 | 5.1823 | 10.1777 | 0 | 0 | 0 | 10.1777 | 5.1823 | 0
320.625 | 2023-11-16 | 15:00 | 15:59 | 0.46 |  |  | 0 |  |  | 527.455 | 0.52746 | 0.15402 | 1.5112 | 690.482 | 0.69048 | 9.0223 | 46.99% | 4.6991 | 5.1823 | 10.1777 | 0.69048 | 0 | 0.82069 | 0.82069 | 0 | 4.3617 | 10.9983 | 0 | 0 | 0 | 10.9983 | 4.3617 | 0
320.6667 | 2023-11-16 | 16:00 | 16:59 | 0.48 |  |  | 0 |  |  | 19.128 | 0.019128 | 0.0055854 | 1.3827 | 62.852 | 0.062852 | 8.2017 | 42.72% | 4.2717 | 4.3617 | 10.9983 | 0.062852 | 0 | 1.3199 | 1.3199 | 0 | 3.0418 | 12.3182 | 0 | 0 | 0 | 12.3182 | 3.0418 | 0
320.7083 | 2023-11-16 | 17:00 | 17:59 | 0.47 |  |  | 0 |  |  | 0 | 0 | 0 | 1.3672 | 0 | 0 | 6.8818 | 35.84% | 3.5843 | 3.0418 | 12.3182 | 0 | 0 | 1.3672 | 1.3672 | 0 | 1.6746 | 13.6854 | 0 | 0 | 0 | 13.6854 | 1.6746 | 0
320.75 | 2023-11-16 | 18:00 | 18:59 | 2.78 |  |  | 0 |  |  | 0 | 0 | 0 | 3.6772 | 0 | 0 | 5.5146 | 28.72% | 2.8722 | 1.6746 | 13.6854 | 0 | 0 | 3.6772 | 1.6746 | 2.0025 | 0 | 15.36 | 2.0025 | 0 | 0 | 15.36 | 0 | 0
320.7917 | 2023-11-16 | 19:00 | 19:59 | 0.85 |  |  | 0 |  |  | 0 | 0 | 0 | 1.7472 | 0 | 0 | 3.84 | 20% | 2 | 0 | 15.36 | 0 | 0 | 1.7472 | 0 | 1.7472 | 0 | 15.36 | 1.7472 | 0 | 0 | 15.36 | 0 | 0
320.8333 | 2023-11-16 | 20:00 | 20:59 | 0.79 |  |  | 0 |  |  | 0 | 0 | 0 | 1.6872 | 0 | 0 | 3.84 | 20% | 2 | 0 | 15.36 | 0 | 0 | 1.6872 | 0 | 1.6872 | 0 | 15.36 | 1.6872 | 0 | 0 | 15.36 | 0 | 0
320.875 | 2023-11-16 | 21:00 | 21:59 | 0.71 |  |  | 0 |  |  | 0 | 0 | 0 | 1.6072 | 0 | 0 | 3.84 | 20% | 2 | 0 | 15.36 | 0 | 0 | 1.6072 | 0 | 1.6072 | 0 | 15.36 | 1.6072 | 0 | 0 | 15.36 | 0 | 0
320.9167 | 2023-11-16 | 22:00 | 22:59 | 1.67 |  |  | 0 |  |  | 0 | 0 | 0 | 2.5672 | 0 | 0 | 3.84 | 20% | 2 | 0 | 15.36 | 0 | 0 | 2.5672 | 0 | 2.5672 | 0 | 15.36 | 2.5672 | 0 | 0 | 15.36 | 0 | 0
320.9583 | 2023-11-16 | 23:00 | 23:59 | 1.8 |  |  | 0 |  |  | 0 | 0 | 0 | 2.6972 | 0 | 0 | 3.84 | 20% | 2 | 0 | 15.36 | 0 | 0 | 2.6972 | 0 | 2.6972 | 0 | 15.36 | 2.6972 | 0 | 0 | 15.36 | 0 | 0
321 | 2023-11-17 | 0:00 | 0:59 | 1.27 |  |  | 0 |  |  | 0 | 0 | 0 | 2.1672 | 0 | 0 | 3.84 | 20% | 2 | 0 | 15.36 | 0 | 0 | 2.1672 | 0 | 2.1672 | 0 | 15.36 | 2.1672 | 0 | 0 | 15.36 | 0 | 0
321.0417 | 2023-11-17 | 1:00 | 1:59 | 1.23 |  |  | 0 |  |  | 0 | 0 | 0 | 2.1272 | 0 | 0 | 3.84 | 20% | 2 | 0 | 15.36 | 0 | 0 | 2.1272 | 0 | 2.1272 | 0 | 15.36 | 2.1272 | 0 | 0 | 15.36 | 0 | 0
321.0833 | 2023-11-17 | 2:00 | 2:59 | 1.02 |  |  | 0 |  |  | 0 | 0 | 0 | 1.9172 | 0 | 0 | 3.84 | 20% | 2 | 0 | 15.36 | 0 | 0 | 1.9172 | 0 | 1.9172 | 0 | 15.36 | 1.9172 | 0 | 0 | 15.36 | 0 | 0
321.125 | 2023-11-17 | 3:00 | 3:59 | 0.26 |  |  | 0 |  |  | 0 | 0 | 0 | 1.1572 | 0 | 0 | 3.84 | 20% | 2 | 0 | 15.36 | 0 | 0 | 1.1572 | 0 | 1.1572 | 0 | 15.36 | 1.1572 | 0 | 0 | 15.36 | 0 | 0
321.1667 | 2023-11-17 | 4:00 | 4:59 | 0.24 |  |  | 0 |  |  | 0 | 0 | 0 | 1.1372 | 0 | 0 | 3.84 | 20% | 2 | 0 | 15.36 | 0 | 0 | 1.1372 | 0 | 1.1372 | 0 | 15.36 | 1.1372 | 0 | 0 | 15.36 | 0 | 0
321.2083 | 2023-11-17 | 5:00 | 5:59 | 0.24 |  |  | 0 |  |  | 0 | 0 | 0 | 1.1372 | 0 | 0 | 3.84 | 20% | 2 | 0 | 15.36 | 0 | 0 | 1.1372 | 0 | 1.1372 | 0 | 15.36 | 1.1372 | 0 | 0 | 15.36 | 0 | 0
321.25 | 2023-11-17 | 6:00 | 6:59 | 0.24 |  |  | 0 |  |  | 0 | 0 | 0 | 1.1372 | 0 | 0 | 3.84 | 20% | 2 | 0 | 15.36 | 0 | 0 | 1.1372 | 0 | 1.1372 | 0 | 15.36 | 1.1372 | 0 | 0 | 15.36 | 0 | 0
321.2917 | 2023-11-17 | 7:00 | 7:59 | 1.23 |  |  | 0 |  |  | 41.244 | 0.041244 | 0.012043 | 2.1392 | 902.701 | 0.9027 | 3.84 | 20% | 2 | 0 | 15.36 | 0.9027 | 0 | 1.2365 | 0 | 1.2365 | 0 | 15.36 | 1.2365 | 0 | 0 | 15.36 | 0 | 0
321.3333 | 2023-11-17 | 8:00 | 8:59 | 1.1 |  |  | 0 |  |  | 385.472 | 0.38547 | 0.11256 | 2.1097 | 3418.753 | 3.4188 | 3.84 | 20% | 2 | 0 | 15.36 | 2.1097 | 1.309 | 0 | 0 | 0 | 0 | 15.36 | 0 | 1.309 | 0 | 14.1819 | 1.1781 | 0
321.375 | 2023-11-17 | 9:00 | 9:59 | 0.25 |  |  | 0 |  |  | 791.403 | 0.7914 | 0.23109 | 1.3782 | 4526.284 | 4.5263 | 5.0181 | 26.14% | 2.6136 | 1.1781 | 14.1819 | 1.3782 | 3.148 | 0 | 0 | 0 | 1.1781 | 14.1819 | 0 | 3.148 | 0 | 11.3486 | 4.0114 | 0
321.4167 | 2023-11-17 | 10:00 | 10:59 | 0.17 |  |  | 0 |  |  | 1074.883 | 1.0749 | 0.31387 | 1.381 | 4980.753 | 4.9808 | 7.8514 | 40.89% | 4.0893 | 4.0114 | 11.3486 | 1.381 | 3.5997 | 0 | 0 | 0 | 4.0114 | 11.3486 | 0 | 3.5997 | 0 | 8.1089 | 7.2511 | 0
321.4583 | 2023-11-17 | 11:00 | 11:59 | 0.06 |  |  | 0 |  |  | 1245.736 | 1.2457 | 0.36375 | 1.3209 | 4997.392 | 4.9974 | 11.0911 | 57.77% | 5.7766 | 7.2511 | 8.1089 | 1.3209 | 3.6765 | 0 | 0 | 0 | 7.2511 | 8.1089 | 0 | 3.6765 | 0 | 4.8 | 10.56 | 0
321.5 | 2023-11-17 | 12:00 | 12:59 | 0.21 |  |  | 0 |  |  | 1304.339 | 1.3043 | 0.38087 | 1.488 | 4550.247 | 4.5502 | 14.4 | 75% | 7.5 | 10.56 | 4.8 | 1.488 | 3.0622 | 0 | 0 | 0 | 10.56 | 4.8 | 0 | 3.0622 | 0 | 2.044 | 13.316 | 0
321.5417 | 2023-11-17 | 13:00 | 13:59 | 1.17 |  |  | 0 |  |  | 1248.225 | 1.2482 | 0.36448 | 2.4316 | 3659.411 | 3.6594 | 17.156 | 89.35% | 8.9354 | 13.316 | 2.044 | 2.4316 | 1.2278 | 0 | 0 | 0 | 13.316 | 2.044 | 0 | 1.2278 | 0 | 0.93904 | 14.421 | 0
321.5833 | 2023-11-17 | 14:00 | 14:59 | 2.88 |  |  | 0 |  |  | 1065.858 | 1.0659 | 0.31123 | 4.0884 | 2269.853 | 2.2699 | 18.261 | 95.11% | 9.5109 | 14.421 | 0.93904 | 2.2699 | 0 | 1.8185 | 1.8185 | 0 | 12.6024 | 2.7576 | 0 | 0 | 0 | 2.7576 | 12.6024 | 0
321.625 | 2023-11-17 | 15:00 | 15:59 | 0.45 |  |  | 0 |  |  | 733.922 | 0.73392 | 0.21431 | 1.5615 | 731.232 | 0.73123 | 16.4424 | 85.64% | 8.5638 | 12.6024 | 2.7576 | 0.73123 | 0 | 0.83023 | 0.83023 | 0 | 11.7722 | 3.5878 | 0 | 0 | 0 | 3.5878 | 11.7722 | 0
321.6667 | 2023-11-17 | 16:00 | 16:59 | 0.45 |  |  | 0 |  |  | 110.154 | 0.11015 | 0.032165 | 1.3793 | 42.628 | 0.042628 | 15.6122 | 81.31% | 8.1314 | 11.7722 | 3.5878 | 0.042628 | 0 | 1.3367 | 1.3367 | 0 | 10.4355 | 4.9245 | 0 | 0 | 0 | 4.9245 | 10.4355 | 0
321.7083 | 2023-11-17 | 17:00 | 17:59 | 0.42 |  |  | 0 |  |  | 0 | 0 | 0 | 1.3172 | 0 | 0 | 14.2755 | 74.35% | 7.4352 | 10.4355 | 4.9245 | 0 | 0 | 1.3172 | 1.3172 | 0 | 9.1183 | 6.2417 | 0 | 0 | 0 | 6.2417 | 9.1183 | 0
321.75 | 2023-11-17 | 18:00 | 18:59 | 1.01 |  |  | 0 |  |  | 0 | 0 | 0 | 1.9072 | 0 | 0 | 12.9583 | 67.49% | 6.7491 | 9.1183 | 6.2417 | 0 | 0 | 1.9072 | 1.9072 | 0 | 7.2112 | 8.1488 | 0 | 0 | 0 | 8.1488 | 7.2112 | 0
321.7917 | 2023-11-17 | 19:00 | 19:59 | 1.02 |  |  | 0 |  |  | 0 | 0 | 0 | 1.9172 | 0 | 0 | 11.0512 | 57.56% | 5.7558 | 7.2112 | 8.1488 | 0 | 0 | 1.9172 | 1.9172 | 0 | 5.294 | 10.066 | 0 | 0 | 0 | 10.066 | 5.294 | 0
321.8333 | 2023-11-17 | 20:00 | 20:59 | 0.75 |  |  | 0 |  |  | 0 | 0 | 0 | 1.6472 | 0 | 0 | 9.134 | 47.57% | 4.7573 | 5.294 | 10.066 | 0 | 0 | 1.6472 | 1.6472 | 0 | 3.6469 | 11.7131 | 0 | 0 | 0 | 11.7131 | 3.6469 | 0
321.875 | 2023-11-17 | 21:00 | 21:59 | 0.69 |  |  | 0 |  |  | 0 | 0 | 0 | 1.5872 | 0 | 0 | 7.4869 | 38.99% | 3.8994 | 3.6469 | 11.7131 | 0 | 0 | 1.5872 | 1.5872 | 0 | 2.0597 | 13.3003 | 0 | 0 | 0 | 13.3003 | 2.0597 | 0
321.9167 | 2023-11-17 | 22:00 | 22:59 | 0.35 |  |  | 0 |  |  | 0 | 0 | 0 | 1.2472 | 0 | 0 | 5.8997 | 30.73% | 3.0728 | 2.0597 | 13.3003 | 0 | 0 | 1.2472 | 1.2472 | 0 | 0.81257 | 14.5474 | 0 | 0 | 0 | 14.5474 | 0.81257 | 0
321.9583 | 2023-11-17 | 23:00 | 23:59 | 0.32 |  |  | 0 |  |  | 0 | 0 | 0 | 1.2172 | 0 | 0 | 4.6526 | 24.23% | 2.4232 | 0.81257 | 14.5474 | 0 | 0 | 1.2172 | 0.81257 | 0.40459 | 0 | 15.36 | 0.40459 | 0 | 0 | 15.36 | 0 | 0
322 | 2023-11-18 | 0:00 | 0:59 | 0.32 |  |  | 0 |  |  | 0 | 0 | 0 | 1.2172 | 0 | 0 | 3.84 | 20% | 2 | 0 | 15.36 | 0 | 0 | 1.2172 | 0 | 1.2172 | 0 | 15.36 | 1.2172 | 0 | 0 | 15.36 | 0 | 0
322.0417 | 2023-11-18 | 1:00 | 1:59 | 0.26 |  |  | 0 |  |  | 0 | 0 | 0 | 1.1572 | 0 | 0 | 3.84 | 20% | 2 | 0 | 15.36 | 0 | 0 | 1.1572 | 0 | 1.1572 | 0 | 15.36 | 1.1572 | 0 | 0 | 15.36 | 0 | 0
322.0833 | 2023-11-18 | 2:00 | 2:59 | 0.22 |  |  | 0 |  |  | 0 | 0 | 0 | 1.1172 | 0 | 0 | 3.84 | 20% | 2 | 0 | 15.36 | 0 | 0 | 1.1172 | 0 | 1.1172 | 0 | 15.36 | 1.1172 | 0 | 0 | 15.36 | 0 | 0
322.125 | 2023-11-18 | 3:00 | 3:59 | 0.22 |  |  | 0 |  |  | 0 | 0 | 0 | 1.1172 | 0 | 0 | 3.84 | 20% | 2 | 0 | 15.36 | 0 | 0 | 1.1172 | 0 | 1.1172 | 0 | 15.36 | 1.1172 | 0 | 0 | 15.36 | 0 | 0
322.1667 | 2023-11-18 | 4:00 | 4:59 | 0.22 |  |  | 0 |  |  | 0 | 0 | 0 | 1.1172 | 0 | 0 | 3.84 | 20% | 2 | 0 | 15.36 | 0 | 0 | 1.1172 | 0 | 1.1172 | 0 | 15.36 | 1.1172 | 0 | 0 | 15.36 | 0 | 0
322.2083 | 2023-11-18 | 5:00 | 5:59 | 0.22 |  |  | 0 |  |  | 0 | 0 | 0 | 1.1172 | 0 | 0 | 3.84 | 20% | 2 | 0 | 15.36 | 0 | 0 | 1.1172 | 0 | 1.1172 | 0 | 15.36 | 1.1172 | 0 | 0 | 15.36 | 0 | 0
322.25 | 2023-11-18 | 6:00 | 6:59 | 0.21 |  |  | 0 |  |  | 0 | 0 | 0 | 1.1072 | 0 | 0 | 3.84 | 20% | 2 | 0 | 15.36 | 0 | 0 | 1.1072 | 0 | 1.1072 | 0 | 15.36 | 1.1072 | 0 | 0 | 15.36 | 0 | 0
322.2917 | 2023-11-18 | 7:00 | 7:59 | 0.56 |  |  | 0 |  |  | 39.863 | 0.039863 | 0.01164 | 1.4688 | 840.707 | 0.84071 | 3.84 | 20% | 2 | 0 | 15.36 | 0.84071 | 0 | 0.62809 | 0 | 0.62809 | 0 | 15.36 | 0.62809 | 0 | 0 | 15.36 | 0 | 0
322.3333 | 2023-11-18 | 8:00 | 8:59 | 0.49 |  |  | 0 |  |  | 376.263 | 0.37626 | 0.10987 | 1.497 | 3291.255 | 3.2913 | 3.84 | 20% | 2 | 0 | 15.36 | 1.497 | 1.7942 | 0 | 0 | 0 | 0 | 15.36 | 0 | 1.7942 | 0 | 13.7452 | 1.6148 | 0
322.375 | 2023-11-18 | 9:00 | 9:59 | 0.21 |  |  | 0 |  |  | 693.437 | 0.69344 | 0.20248 | 1.3096 | 3929.856 | 3.9299 | 5.4548 | 28.41% | 2.841 | 1.6148 | 13.7452 | 1.3096 | 2.6202 | 0 | 0 | 0 | 1.6148 | 13.7452 | 0 | 2.6202 | 0 | 11.387 | 3.973 | 0
322.4167 | 2023-11-18 | 10:00 | 10:59 | 2.23 |  |  | 0 |  |  | 323.898 | 0.3239 | 0.094578 | 3.2217 | 1323.518 | 1.3235 | 7.813 | 40.69% | 4.0693 | 3.973 | 11.387 | 1.3235 | 0 | 1.8982 | 1.8982 | 0 | 2.0748 | 13.2852 | 0 | 0 | 0 | 13.2852 | 2.0748 | 0
322.4583 | 2023-11-18 | 11:00 | 11:59 | 2.61 |  |  | 0 |  |  | 1080.837 | 1.0808 | 0.3156 | 3.8228 | 4341.598 | 4.3416 | 5.9148 | 30.81% | 3.0806 | 2.0748 | 13.2852 | 3.8228 | 0.51884 | 0 | 0 | 0 | 2.0748 | 13.2852 | 0 | 0.51884 | 0 | 12.8183 | 2.5417 | 0
322.5 | 2023-11-18 | 12:00 | 12:59 | 0.29 |  |  | 0 |  |  | 1273.44 | 1.2734 | 0.37184 | 1.559 | 4476.848 | 4.4768 | 6.3817 | 33.24% | 3.3238 | 2.5417 | 12.8183 | 1.559 | 2.9178 | 0 | 0 | 0 | 2.5417 | 12.8183 | 0 | 2.9178 | 0 | 10.1922 | 5.1678 | 0
322.5417 | 2023-11-18 | 13:00 | 13:59 | 0.41 |  |  | 0 |  |  | 1211.852 | 1.2119 | 0.35386 | 1.661 | 3592.182 | 3.5922 | 9.0078 | 46.92% | 4.6916 | 5.1678 | 10.1922 | 1.661 | 1.9312 | 0 | 0 | 0 | 5.1678 | 10.1922 | 0 | 1.9312 | 0 | 8.4541 | 6.9059 | 0
322.5833 | 2023-11-18 | 14:00 | 14:59 | 0.43 |  |  | 0 |  |  | 631.5 | 0.6315 | 0.1844 | 1.5116 | 1602.957 | 1.603 | 10.7459 | 55.97% | 5.5968 | 6.9059 | 8.4541 | 1.5116 | 0.091403 | 0 | 0 | 0 | 6.9059 | 8.4541 | 0 | 0.091403 | 0 | 8.3719 | 6.9881 | 0
322.625 | 2023-11-18 | 15:00 | 15:59 | 0.47 |  |  | 0 |  |  | 496.791 | 0.49679 | 0.14506 | 1.5122 | 654.426 | 0.65443 | 10.8281 | 56.4% | 5.6396 | 6.9881 | 8.3719 | 0.65443 | 0 | 0.85779 | 0.85779 | 0 | 6.1303 | 9.2297 | 0 | 0 | 0 | 9.2297 | 6.1303 | 0
322.6667 | 2023-11-18 | 16:00 | 16:59 | 0.75 |  |  | 0 |  |  | 86.328 | 0.086328 | 0.025208 | 1.6724 | 38.514 | 0.038514 | 9.9703 | 51.93% | 5.1929 | 6.1303 | 9.2297 | 0.038514 | 0 | 1.6338 | 1.6338 | 0 | 4.4965 | 10.8635 | 0 | 0 | 0 | 10.8635 | 4.4965 | 0
322.7083 | 2023-11-18 | 17:00 | 17:59 | 0.81 |  |  | 0 |  |  | 0 | 0 | 0 | 1.7072 | 0 | 0 | 8.3365 | 43.42% | 4.3419 | 4.4965 | 10.8635 | 0 | 0 | 1.7072 | 1.7072 | 0 | 2.7893 | 12.5707 | 0 | 0 | 0 | 12.5707 | 2.7893 | 0
322.75 | 2023-11-18 | 18:00 | 18:59 | 0.93 |  |  | 0 |  |  | 0 | 0 | 0 | 1.8272 | 0 | 0 | 6.6293 | 34.53% | 3.4528 | 2.7893 | 12.5707 | 0 | 0 | 1.8272 | 1.8272 | 0 | 0.96216 | 14.3978 | 0 | 0 | 0 | 14.3978 | 0.96216 | 0
322.7917 | 2023-11-18 | 19:00 | 19:59 | 0.55 |  |  | 0 |  |  | 0 | 0 | 0 | 1.4472 | 0 | 0 | 4.8022 | 25.01% | 2.5011 | 0.96216 | 14.3978 | 0 | 0 | 1.4472 | 0.96216 | 0.485 | 0 | 15.36 | 0.485 | 0 | 0 | 15.36 | 0 | 0
322.8333 | 2023-11-18 | 20:00 | 20:59 | 0.55 |  |  | 0 |  |  | 0 | 0 | 0 | 1.4472 | 0 | 0 | 3.84 | 20% | 2 | 0 | 15.36 | 0 | 0 | 1.4472 | 0 | 1.4472 | 0 | 15.36 | 1.4472 | 0 | 0 | 15.36 | 0 | 0
322.875 | 2023-11-18 | 21:00 | 21:59 | 1.16 |  |  | 0 |  |  | 0 | 0 | 0 | 2.0572 | 0 | 0 | 3.84 | 20% | 2 | 0 | 15.36 | 0 | 0 | 2.0572 | 0 | 2.0572 | 0 | 15.36 | 2.0572 | 0 | 0 | 15.36 | 0 | 0
322.9167 | 2023-11-18 | 22:00 | 22:59 | 0.51 |  |  | 0 |  |  | 0 | 0 | 0 | 1.4072 | 0 | 0 | 3.84 | 20% | 2 | 0 | 15.36 | 0 | 0 | 1.4072 | 0 | 1.4072 | 0 | 15.36 | 1.4072 | 0 | 0 | 15.36 | 0 | 0
322.9583 | 2023-11-18 | 23:00 | 23:59 | 0.69 |  |  | 0 |  |  | 0 | 0 | 0 | 1.5872 | 0 | 0 | 3.84 | 20% | 2 | 0 | 15.36 | 0 | 0 | 1.5872 | 0 | 1.5872 | 0 | 15.36 | 1.5872 | 0 | 0 | 15.36 | 0 | 0
323 | 2023-11-19 | 0:00 | 0:59 | 0.2 |  |  | 0 |  |  | 0 | 0 | 0 | 1.0972 | 0 | 0 | 3.84 | 20% | 2 | 0 | 15.36 | 0 | 0 | 1.0972 | 0 | 1.0972 | 0 | 15.36 | 1.0972 | 0 | 0 | 15.36 | 0 | 0
323.0417 | 2023-11-19 | 1:00 | 1:59 | 0.2 |  |  | 0 |  |  | 0 | 0 | 0 | 1.0972 | 0 | 0 | 3.84 | 20% | 2 | 0 | 15.36 | 0 | 0 | 1.0972 | 0 | 1.0972 | 0 | 15.36 | 1.0972 | 0 | 0 | 15.36 | 0 | 0
323.0833 | 2023-11-19 | 2:00 | 2:59 | 0.2 |  |  | 0 |  |  | 0 | 0 | 0 | 1.0972 | 0 | 0 | 3.84 | 20% | 2 | 0 | 15.36 | 0 | 0 | 1.0972 | 0 | 1.0972 | 0 | 15.36 | 1.0972 | 0 | 0 | 15.36 | 0 | 0
323.125 | 2023-11-19 | 3:00 | 3:59 | 0.19 |  |  | 0 |  |  | 0 | 0 | 0 | 1.0872 | 0 | 0 | 3.84 | 20% | 2 | 0 | 15.36 | 0 | 0 | 1.0872 | 0 | 1.0872 | 0 | 15.36 | 1.0872 | 0 | 0 | 15.36 | 0 | 0
323.1667 | 2023-11-19 | 4:00 | 4:59 | 0.19 |  |  | 0 |  |  | 0 | 0 | 0 | 1.0872 | 0 | 0 | 3.84 | 20% | 2 | 0 | 15.36 | 0 | 0 | 1.0872 | 0 | 1.0872 | 0 | 15.36 | 1.0872 | 0 | 0 | 15.36 | 0 | 0
323.2083 | 2023-11-19 | 5:00 | 5:59 | 0.19 |  |  | 0 |  |  | 0 | 0 | 0 | 1.0872 | 0 | 0 | 3.84 | 20% | 2 | 0 | 15.36 | 0 | 0 | 1.0872 | 0 | 1.0872 | 0 | 15.36 | 1.0872 | 0 | 0 | 15.36 | 0 | 0
323.25 | 2023-11-19 | 6:00 | 6:59 | 0.19 |  |  | 0 |  |  | 0 | 0 | 0 | 1.0872 | 0 | 0 | 3.84 | 20% | 2 | 0 | 15.36 | 0 | 0 | 1.0872 | 0 | 1.0872 | 0 | 15.36 | 1.0872 | 0 | 0 | 15.36 | 0 | 0
323.2917 | 2023-11-19 | 7:00 | 7:59 | 0.75 |  |  | 0 |  |  | 34.842 | 0.034842 | 0.010174 | 1.6573 | 788.371 | 0.78837 | 3.84 | 20% | 2 | 0 | 15.36 | 0.78837 | 0 | 0.86896 | 0 | 0.86896 | 0 | 15.36 | 0.86896 | 0 | 0 | 15.36 | 0 | 0
323.3333 | 2023-11-19 | 8:00 | 8:59 | 0.41 |  |  | 0 |  |  | 364.065 | 0.36407 | 0.10631 | 1.4135 | 3248.488 | 3.2485 | 3.84 | 20% | 2 | 0 | 15.36 | 1.4135 | 1.835 | 0 | 0 | 0 | 0 | 15.36 | 0 | 1.835 | 0 | 13.7085 | 1.6515 | 0
323.375 | 2023-11-19 | 9:00 | 9:59 | 0.18 |  |  | 0 |  |  | 757.913 | 0.75791 | 0.22131 | 1.2985 | 4344.8 | 4.3448 | 5.4915 | 28.6% | 2.8602 | 1.6515 | 13.7085 | 1.2985 | 3.0463 | 0 | 0 | 0 | 1.6515 | 13.7085 | 0 | 3.0463 | 0 | 10.9668 | 4.3932 | 0
323.4167 | 2023-11-19 | 10:00 | 10:59 | 0.58 |  |  | 0 |  |  | 1040.541 | 1.0405 | 0.30384 | 1.781 | 4831.243 | 4.8312 | 8.2332 | 42.88% | 4.2881 | 4.3932 | 10.9668 | 1.781 | 3.0502 | 0 | 0 | 0 | 4.3932 | 10.9668 | 0 | 3.0502 | 0 | 8.2216 | 7.1384 | 0
323.4583 | 2023-11-19 | 11:00 | 11:59 | 0.47 |  |  | 0 |  |  | 1202.087 | 1.2021 | 0.35101 | 1.7182 | 4824.606 | 4.8246 | 10.9784 | 57.18% | 5.7179 | 7.1384 | 8.2216 | 1.7182 | 3.1064 | 0 | 0 | 0 | 7.1384 | 8.2216 | 0 | 3.1064 | 0 | 5.4258 | 9.9342 | 0
323.5 | 2023-11-19 | 12:00 | 12:59 | 3.46 |  |  | 0 |  |  | 1255.494 | 1.2555 | 0.3666 | 4.7238 | 4379.091 | 4.3791 | 13.7742 | 71.74% | 7.1741 | 9.9342 | 5.4258 | 4.3791 | 0 | 0.34467 | 0.34467 | 0 | 9.5896 | 5.7704 | 0 | 0 | 0 | 5.7704 | 9.5896 | 0
323.5417 | 2023-11-19 | 13:00 | 13:59 | 1.73 |  |  | 0 |  |  | 1194.516 | 1.1945 | 0.3488 | 2.976 | 3497.884 | 3.4979 | 13.4296 | 69.95% | 6.9946 | 9.5896 | 5.7704 | 2.976 | 0.52193 | 0 | 0 | 0 | 9.5896 | 5.7704 | 0 | 0.52193 | 0 | 5.3007 | 10.0593 | 0
323.5833 | 2023-11-19 | 14:00 | 14:59 | 3.33 |  |  | 0 |  |  | 1013.253 | 1.0133 | 0.29587 | 4.523 | 2151.051 | 2.1511 | 13.8993 | 72.39% | 7.2392 | 10.0593 | 5.3007 | 2.1511 | 0 | 2.372 | 2.372 | 0 | 7.6873 | 7.6727 | 0 | 0 | 0 | 7.6727 | 7.6873 | 0
323.625 | 2023-11-19 | 15:00 | 15:59 | 0.82 |  |  | 0 |  |  | 702.712 | 0.70271 | 0.20519 | 1.9223 | 686.697 | 0.6867 | 11.5273 | 60.04% | 6.0038 | 7.6873 | 7.6727 | 0.6867 | 0 | 1.2357 | 1.2357 | 0 | 6.4517 | 8.9083 | 0 | 0 | 0 | 8.9083 | 6.4517 | 0
323.6667 | 2023-11-19 | 16:00 | 16:59 | 3.09 |  |  | 0 |  |  | 142.706 | 0.14271 | 0.04167 | 4.0288 | 32.122 | 0.032122 | 10.2917 | 53.6% | 5.3603 | 6.4517 | 8.9083 | 0.032122 | 0 | 3.9967 | 3.9967 | 0 | 2.455 | 12.905 | 0 | 0 | 0 | 12.905 | 2.455 | 0
323.7083 | 2023-11-19 | 17:00 | 17:59 | 9.31 |  |  | 0 |  |  | 0 | 0 | 0 | 10.2072 | 0 | 0 | 6.295 | 32.79% | 3.2786 | 2.455 | 12.905 | 0 | 0 | 10.2072 | 2.455 | 7.7522 | 0 | 15.36 | 7.7522 | 0 | 0 | 15.36 | 0 | 0
323.75 | 2023-11-19 | 18:00 | 18:59 | 1.58 |  |  | 0 |  |  | 0 | 0 | 0 | 2.4772 | 0 | 0 | 3.84 | 20% | 2 | 0 | 15.36 | 0 | 0 | 2.4772 | 0 | 2.4772 | 0 | 15.36 | 2.4772 | 0 | 0 | 15.36 | 0 | 0
323.7917 | 2023-11-19 | 19:00 | 19:59 | 0.87 |  |  | 0 |  |  | 0 | 0 | 0 | 1.7672 | 0 | 0 | 3.84 | 20% | 2 | 0 | 15.36 | 0 | 0 | 1.7672 | 0 | 1.7672 | 0 | 15.36 | 1.7672 | 0 | 0 | 15.36 | 0 | 0
323.8333 | 2023-11-19 | 20:00 | 20:59 | 0.79 |  |  | 0 |  |  | 0 | 0 | 0 | 1.6872 | 0 | 0 | 3.84 | 20% | 2 | 0 | 15.36 | 0 | 0 | 1.6872 | 0 | 1.6872 | 0 | 15.36 | 1.6872 | 0 | 0 | 15.36 | 0 | 0
323.875 | 2023-11-19 | 21:00 | 21:59 | 0.55 |  |  | 0 |  |  | 0 | 0 | 0 | 1.4472 | 0 | 0 | 3.84 | 20% | 2 | 0 | 15.36 | 0 | 0 | 1.4472 | 0 | 1.4472 | 0 | 15.36 | 1.4472 | 0 | 0 | 15.36 | 0 | 0
323.9167 | 2023-11-19 | 22:00 | 22:59 | 0.32 |  |  | 0 |  |  | 0 | 0 | 0 | 1.2172 | 0 | 0 | 3.84 | 20% | 2 | 0 | 15.36 | 0 | 0 | 1.2172 | 0 | 1.2172 | 0 | 15.36 | 1.2172 | 0 | 0 | 15.36 | 0 | 0
323.9583 | 2023-11-19 | 23:00 | 23:59 | 0.25 |  |  | 0 |  |  | 0 | 0 | 0 | 1.1472 | 0 | 0 | 3.84 | 20% | 2 | 0 | 15.36 | 0 | 0 | 1.1472 | 0 | 1.1472 | 0 | 15.36 | 1.1472 | 0 | 0 | 15.36 | 0 | 0
324 | 2023-11-20 | 0:00 | 0:59 | 1.07 |  |  | 0 |  |  | 0 | 0 | 0 | 1.9672 | 0 | 0 | 3.84 | 20% | 2 | 0 | 15.36 | 0 | 0 | 1.9672 | 0 | 1.9672 | 0 | 15.36 | 1.9672 | 0 | 0 | 15.36 | 0 | 0
324.0417 | 2023-11-20 | 1:00 | 1:59 | 7.68 |  |  | 0 |  |  | 0 | 0 | 0 | 8.5772 | 0 | 0 | 3.84 | 20% | 2 | 0 | 15.36 | 0 | 0 | 8.5772 | 0 | 8.5772 | 0 | 15.36 | 8.5772 | 0 | 0 | 15.36 | 0 | 0
324.0833 | 2023-11-20 | 2:00 | 2:59 | 7.38 |  |  | 0 |  |  | 0 | 0 | 0 | 8.2772 | 0 | 0 | 3.84 | 20% | 2 | 0 | 15.36 | 0 | 0 | 8.2772 | 0 | 8.2772 | 0 | 15.36 | 8.2772 | 0 | 0 | 15.36 | 0 | 0
324.125 | 2023-11-20 | 3:00 | 3:59 | 7.25 |  |  | 0 |  |  | 0 | 0 | 0 | 8.1472 | 0 | 0 | 3.84 | 20% | 2 | 0 | 15.36 | 0 | 0 | 8.1472 | 0 | 8.1472 | 0 | 15.36 | 8.1472 | 0 | 0 | 15.36 | 0 | 0
324.1667 | 2023-11-20 | 4:00 | 4:59 | 6.87 |  |  | 0 |  |  | 0 | 0 | 0 | 7.7672 | 0 | 0 | 3.84 | 20% | 2 | 0 | 15.36 | 0 | 0 | 7.7672 | 0 | 7.7672 | 0 | 15.36 | 7.7672 | 0 | 0 | 15.36 | 0 | 0
324.2083 | 2023-11-20 | 5:00 | 5:59 | 7.3 |  |  | 0 |  |  | 0 | 0 | 0 | 8.1972 | 0 | 0 | 3.84 | 20% | 2 | 0 | 15.36 | 0 | 0 | 8.1972 | 0 | 8.1972 | 0 | 15.36 | 8.1972 | 0 | 0 | 15.36 | 0 | 0
324.25 | 2023-11-20 | 6:00 | 6:59 | 7.48 |  |  | 0 |  |  | 0 | 0 | 0 | 8.3772 | 0 | 0 | 3.84 | 20% | 2 | 0 | 15.36 | 0 | 0 | 8.3772 | 0 | 8.3772 | 0 | 15.36 | 8.3772 | 0 | 0 | 15.36 | 0 | 0
324.2917 | 2023-11-20 | 7:00 | 7:59 | 0.57 |  |  | 0 |  |  | 28.654 | 0.028654 | 0.008367 | 1.4755 | 723.813 | 0.72381 | 3.84 | 20% | 2 | 0 | 15.36 | 0.72381 | 0 | 0.75171 | 0 | 0.75171 | 0 | 15.36 | 0.75171 | 0 | 0 | 15.36 | 0 | 0
324.3333 | 2023-11-20 | 8:00 | 8:59 | 0.82 |  |  | 0 |  |  | 354.002 | 0.354 | 0.10337 | 1.8205 | 3261.646 | 3.2616 | 3.84 | 20% | 2 | 0 | 15.36 | 1.8205 | 1.4411 | 0 | 0 | 0 | 0 | 15.36 | 0 | 1.4411 | 0 | 14.063 | 1.297 | 0
324.375 | 2023-11-20 | 9:00 | 9:59 | 0.24 |  |  | 0 |  |  | 498.613 | 0.49861 | 0.14559 | 1.2828 | 2600.579 | 2.6006 | 5.137 | 26.76% | 2.6755 | 1.297 | 14.063 | 1.2828 | 1.3178 | 0 | 0 | 0 | 1.297 | 14.063 | 0 | 1.3178 | 0 | 12.8769 | 2.4831 | 0
324.4167 | 2023-11-20 | 10:00 | 10:59 | 0.52 |  |  | 0 |  |  | 1011.923 | 1.0119 | 0.29548 | 1.7126 | 4700.844 | 4.7008 | 6.3231 | 32.93% | 3.2933 | 2.4831 | 12.8769 | 1.7126 | 2.9882 | 0 | 0 | 0 | 2.4831 | 12.8769 | 0 | 2.9882 | 0 | 10.1876 | 5.1724 | 0
324.4583 | 2023-11-20 | 11:00 | 11:59 | 0.81 |  |  | 0 |  |  | 1171.788 | 1.1718 | 0.34216 | 2.0493 | 4707.114 | 4.7071 | 9.0124 | 46.94% | 4.694 | 5.1724 | 10.1876 | 2.0493 | 2.6578 | 0 | 0 | 0 | 5.1724 | 10.1876 | 0 | 2.6578 | 0 | 7.7955 | 7.5645 | 0
324.5 | 2023-11-20 | 12:00 | 12:59 | 0.68 |  |  | 0 |  |  | 1228.705 | 1.2287 | 0.35878 | 1.9359 | 4285.334 | 4.2853 | 11.4045 | 59.4% | 5.9398 | 7.5645 | 7.7955 | 1.9359 | 2.3494 | 0 | 0 | 0 | 7.5645 | 7.7955 | 0 | 2.3494 | 0 | 5.6811 | 9.6789 | 0
324.5417 | 2023-11-20 | 13:00 | 13:59 | 0.55 |  |  | 0 |  |  | 1172.414 | 1.1724 | 0.34234 | 1.7895 | 3438.592 | 3.4386 | 13.5189 | 70.41% | 7.0411 | 9.6789 | 5.6811 | 1.7895 | 1.6491 | 0 | 0 | 0 | 9.6789 | 5.6811 | 0 | 1.6491 | 0 | 4.1969 | 11.1631 | 0
324.5833 | 2023-11-20 | 14:00 | 14:59 | 0.55 |  |  | 0 |  |  | 717.457 | 0.71746 | 0.2095 | 1.6567 | 1700.14 | 1.7001 | 15.0031 | 78.14% | 7.8141 | 11.1631 | 4.1969 | 1.6567 | 0.043487 | 0 | 0 | 0 | 11.1631 | 4.1969 | 0 | 0.043487 | 0 | 4.1578 | 11.2022 | 0
324.625 | 2023-11-20 | 15:00 | 15:59 | 1 |  |  | 0 |  |  | 490.552 | 0.49055 | 0.14324 | 2.0404 | 637.016 | 0.63702 | 15.0422 | 78.34% | 7.8345 | 11.2022 | 4.1578 | 0.63702 | 0 | 1.4034 | 1.4034 | 0 | 9.7989 | 5.5611 | 0 | 0 | 0 | 5.5611 | 9.7989 | 0
324.6667 | 2023-11-20 | 16:00 | 16:59 | 2.05 |  |  | 0 |  |  | 33.19 | 0.03319 | 0.0096915 | 2.9568 | 44.299 | 0.044299 | 13.6389 | 71.04% | 7.1036 | 9.7989 | 5.5611 | 0.044299 | 0 | 2.9125 | 2.9125 | 0 | 6.8863 | 8.4737 | 0 | 0 | 0 | 8.4737 | 6.8863 | 0
324.7083 | 2023-11-20 | 17:00 | 17:59 | 1.81 |  |  | 0 |  |  | 0 | 0 | 0 | 2.7072 | 0 | 0 | 10.7263 | 55.87% | 5.5866 | 6.8863 | 8.4737 | 0 | 0 | 2.7072 | 2.7072 | 0 | 4.1791 | 11.1809 | 0 | 0 | 0 | 11.1809 | 4.1791 | 0
324.75 | 2023-11-20 | 18:00 | 18:59 | 1.19 |  |  | 0 |  |  | 0 | 0 | 0 | 2.0872 | 0 | 0 | 8.0191 | 41.77% | 4.1766 | 4.1791 | 11.1809 | 0 | 0 | 2.0872 | 2.0872 | 0 | 2.092 | 13.268 | 0 | 0 | 0 | 13.268 | 2.092 | 0
324.7917 | 2023-11-20 | 19:00 | 19:59 | 0.72 |  |  | 0 |  |  | 0 | 0 | 0 | 1.6172 | 0 | 0 | 5.932 | 30.9% | 3.0896 | 2.092 | 13.268 | 0 | 0 | 1.6172 | 1.6172 | 0 | 0.47484 | 14.8852 | 0 | 0 | 0 | 14.8852 | 0.47484 | 0
324.8333 | 2023-11-20 | 20:00 | 20:59 | 0.78 |  |  | 0 |  |  | 0 | 0 | 0 | 1.6772 | 0 | 0 | 4.3148 | 22.47% | 2.2473 | 0.47484 | 14.8852 | 0 | 0 | 1.6772 | 0.47484 | 1.2023 | 0 | 15.36 | 1.2023 | 0 | 0 | 15.36 | 0 | 0
324.875 | 2023-11-20 | 21:00 | 21:59 | 1.45 |  |  | 0 |  |  | 0 | 0 | 0 | 2.3472 | 0 | 0 | 3.84 | 20% | 2 | 0 | 15.36 | 0 | 0 | 2.3472 | 0 | 2.3472 | 0 | 15.36 | 2.3472 | 0 | 0 | 15.36 | 0 | 0
324.9167 | 2023-11-20 | 22:00 | 22:59 | 1.72 |  |  | 0 |  |  | 0 | 0 | 0 | 2.6172 | 0 | 0 | 3.84 | 20% | 2 | 0 | 15.36 | 0 | 0 | 2.6172 | 0 | 2.6172 | 0 | 15.36 | 2.6172 | 0 | 0 | 15.36 | 0 | 0
324.9583 | 2023-11-20 | 23:00 | 23:59 | 1.64 |  |  | 0 |  |  | 0 | 0 | 0 | 2.5372 | 0 | 0 | 3.84 | 20% | 2 | 0 | 15.36 | 0 | 0 | 2.5372 | 0 | 2.5372 | 0 | 15.36 | 2.5372 | 0 | 0 | 15.36 | 0 | 0
325 | 2023-11-21 | 0:00 | 0:59 | 0.27 |  |  | 0 |  |  | 0 | 0 | 0 | 1.1672 | 0 | 0 | 3.84 | 20% | 2 | 0 | 15.36 | 0 | 0 | 1.1672 | 0 | 1.1672 | 0 | 15.36 | 1.1672 | 0 | 0 | 15.36 | 0 | 0
325.0417 | 2023-11-21 | 1:00 | 1:59 | 0.21 |  |  | 0 |  |  | 0 | 0 | 0 | 1.1072 | 0 | 0 | 3.84 | 20% | 2 | 0 | 15.36 | 0 | 0 | 1.1072 | 0 | 1.1072 | 0 | 15.36 | 1.1072 | 0 | 0 | 15.36 | 0 | 0
325.0833 | 2023-11-21 | 2:00 | 2:59 | 0.19 |  |  | 0 |  |  | 0 | 0 | 0 | 1.0872 | 0 | 0 | 3.84 | 20% | 2 | 0 | 15.36 | 0 | 0 | 1.0872 | 0 | 1.0872 | 0 | 15.36 | 1.0872 | 0 | 0 | 15.36 | 0 | 0
325.125 | 2023-11-21 | 3:00 | 3:59 | 0.18 |  |  | 0 |  |  | 0 | 0 | 0 | 1.0772 | 0 | 0 | 3.84 | 20% | 2 | 0 | 15.36 | 0 | 0 | 1.0772 | 0 | 1.0772 | 0 | 15.36 | 1.0772 | 0 | 0 | 15.36 | 0 | 0
325.1667 | 2023-11-21 | 4:00 | 4:59 | 0.19 |  |  | 0 |  |  | 0 | 0 | 0 | 1.0872 | 0 | 0 | 3.84 | 20% | 2 | 0 | 15.36 | 0 | 0 | 1.0872 | 0 | 1.0872 | 0 | 15.36 | 1.0872 | 0 | 0 | 15.36 | 0 | 0
325.2083 | 2023-11-21 | 5:00 | 5:59 | 0.18 |  |  | 0 |  |  | 0 | 0 | 0 | 1.0772 | 0 | 0 | 3.84 | 20% | 2 | 0 | 15.36 | 0 | 0 | 1.0772 | 0 | 1.0772 | 0 | 15.36 | 1.0772 | 0 | 0 | 15.36 | 0 | 0
325.25 | 2023-11-21 | 6:00 | 6:59 | 0.19 |  |  | 0 |  |  | 0 | 0 | 0 | 1.0872 | 0 | 0 | 3.84 | 20% | 2 | 0 | 15.36 | 0 | 0 | 1.0872 | 0 | 1.0872 | 0 | 15.36 | 1.0872 | 0 | 0 | 15.36 | 0 | 0
325.2917 | 2023-11-21 | 7:00 | 7:59 | 0.77 |  |  | 0 |  |  | 25.573 | 0.025573 | 0.0074673 | 1.6746 | 158.807 | 0.15881 | 3.84 | 20% | 2 | 0 | 15.36 | 0.15881 | 0 | 1.5158 | 0 | 1.5158 | 0 | 15.36 | 1.5158 | 0 | 0 | 15.36 | 0 | 0
325.3333 | 2023-11-21 | 8:00 | 8:59 | 0.56 |  |  | 0 |  |  | 320.28 | 0.32028 | 0.093522 | 1.5507 | 2906.468 | 2.9065 | 3.84 | 20% | 2 | 0 | 15.36 | 1.5507 | 1.3558 | 0 | 0 | 0 | 0 | 15.36 | 0 | 1.3558 | 0 | 14.1398 | 1.2202 | 0
325.375 | 2023-11-21 | 9:00 | 9:59 | 0.41 |  |  | 0 |  |  | 277.885 | 0.27788 | 0.081142 | 1.3883 | 1239.12 | 1.2391 | 5.0602 | 26.36% | 2.6355 | 1.2202 | 14.1398 | 1.2391 | 0 | 0.14918 | 0.14918 | 0 | 1.071 | 14.289 | 0 | 0 | 0 | 14.289 | 1.071 | 0
325.4167 | 2023-11-21 | 10:00 | 10:59 | 0.32 |  |  | 0 |  |  | 460.739 | 0.46074 | 0.13454 | 1.3517 | 1964.62 | 1.9646 | 4.911 | 25.58% | 2.5578 | 1.071 | 14.289 | 1.3517 | 0.61293 | 0 | 0 | 0 | 1.071 | 14.289 | 0 | 0.61293 | 0 | 13.7373 | 1.6227 | 0
325.4583 | 2023-11-21 | 11:00 | 11:59 | 0.65 |  |  | 0 |  |  | 695.88 | 0.69588 | 0.2032 | 1.7504 | 2772.814 | 2.7728 | 5.4627 | 28.45% | 2.8451 | 1.6227 | 13.7373 | 1.7504 | 1.0225 | 0 | 0 | 0 | 1.6227 | 13.7373 | 0 | 1.0225 | 0 | 12.8171 | 2.5429 | 0
325.5 | 2023-11-21 | 12:00 | 12:59 | 0.61 |  |  | 0 |  |  | 964.178 | 0.96418 | 0.28154 | 1.7887 | 3411.693 | 3.4117 | 6.3829 | 33.24% | 3.3244 | 2.5429 | 12.8171 | 1.7887 | 1.623 | 0 | 0 | 0 | 2.5429 | 12.8171 | 0 | 1.623 | 0 | 11.3564 | 4.0036 | 0
325.5417 | 2023-11-21 | 13:00 | 13:59 | 0.43 |  |  | 0 |  |  | 1130.034 | 1.13 | 0.32997 | 1.6571 | 3348.847 | 3.3488 | 7.8436 | 40.85% | 4.0852 | 4.0036 | 11.3564 | 1.6571 | 1.6917 | 0 | 0 | 0 | 4.0036 | 11.3564 | 0 | 1.6917 | 0 | 9.8339 | 5.5261 | 0
325.5833 | 2023-11-21 | 14:00 | 14:59 | 0.38 |  |  | 0 |  |  | 957.089 | 0.95709 | 0.27947 | 1.5566 | 2076.42 | 2.0764 | 9.3661 | 48.78% | 4.8782 | 5.5261 | 9.8339 | 1.5566 | 0.51979 | 0 | 0 | 0 | 5.5261 | 9.8339 | 0 | 0.51979 | 0 | 9.3661 | 5.9939 | 0
325.625 | 2023-11-21 | 15:00 | 15:59 | 0.91 |  |  | 0 |  |  | 661.453 | 0.66145 | 0.19314 | 2.0003 | 664.76 | 0.66476 | 9.8339 | 51.22% | 5.1218 | 5.9939 | 9.3661 | 0.66476 | 0 | 1.3355 | 1.3355 | 0 | 4.6584 | 10.7016 | 0 | 0 | 0 | 10.7016 | 4.6584 | 0
325.6667 | 2023-11-21 | 16:00 | 16:59 | 0.57 |  |  | 0 |  |  | 115.756 | 0.11576 | 0.033801 | 1.501 | 36.481 | 0.036481 | 8.4984 | 44.26% | 4.4263 | 4.6584 | 10.7016 | 0.036481 | 0 | 1.4645 | 1.4645 | 0 | 3.1939 | 12.1661 | 0 | 0 | 0 | 12.1661 | 3.1939 | 0
325.7083 | 2023-11-21 | 17:00 | 17:59 | 0.52 |  |  | 0 |  |  | 0 | 0 | 0 | 1.4172 | 0 | 0 | 7.0339 | 36.64% | 3.6635 | 3.1939 | 12.1661 | 0 | 0 | 1.4172 | 1.4172 | 0 | 1.7768 | 13.5832 | 0 | 0 | 0 | 13.5832 | 1.7768 | 0
325.75 | 2023-11-21 | 18:00 | 18:59 | 0.54 |  |  | 0 |  |  | 0 | 0 | 0 | 1.4372 | 0 | 0 | 5.6168 | 29.25% | 2.9254 | 1.7768 | 13.5832 | 0 | 0 | 1.4372 | 1.4372 | 0 | 0.33962 | 15.0204 | 0 | 0 | 0 | 15.0204 | 0.33962 | 0
325.7917 | 2023-11-21 | 19:00 | 19:59 | 0.91 |  |  | 0 |  |  | 0 | 0 | 0 | 1.8072 | 0 | 0 | 4.1796 | 21.77% | 2.1769 | 0.33962 | 15.0204 | 0 | 0 | 1.8072 | 0.33962 | 1.4675 | 0 | 15.36 | 1.4675 | 0 | 0 | 15.36 | 0 | 0
325.8333 | 2023-11-21 | 20:00 | 20:59 | 0.7 |  |  | 0 |  |  | 0 | 0 | 0 | 1.5972 | 0 | 0 | 3.84 | 20% | 2 | 0 | 15.36 | 0 | 0 | 1.5972 | 0 | 1.5972 | 0 | 15.36 | 1.5972 | 0 | 0 | 15.36 | 0 | 0
325.875 | 2023-11-21 | 21:00 | 21:59 | 0.85 |  |  | 0 |  |  | 0 | 0 | 0 | 1.7472 | 0 | 0 | 3.84 | 20% | 2 | 0 | 15.36 | 0 | 0 | 1.7472 | 0 | 1.7472 | 0 | 15.36 | 1.7472 | 0 | 0 | 15.36 | 0 | 0
325.9167 | 2023-11-21 | 22:00 | 22:59 | 7.73 |  |  | 0 |  |  | 0 | 0 | 0 | 8.6272 | 0 | 0 | 3.84 | 20% | 2 | 0 | 15.36 | 0 | 0 | 8.6272 | 0 | 8.6272 | 0 | 15.36 | 8.6272 | 0 | 0 | 15.36 | 0 | 0
325.9583 | 2023-11-21 | 23:00 | 23:59 | 3.85 |  |  | 0 |  |  | 0 | 0 | 0 | 4.7472 | 0 | 0 | 3.84 | 20% | 2 | 0 | 15.36 | 0 | 0 | 4.7472 | 0 | 4.7472 | 0 | 15.36 | 4.7472 | 0 | 0 | 15.36 | 0 | 0
326 | 2023-11-22 | 0:00 | 0:59 | 0.29 |  |  | 0 |  |  | 0 | 0 | 0 | 1.1872 | 0 | 0 | 3.84 | 20% | 2 | 0 | 15.36 | 0 | 0 | 1.1872 | 0 | 1.1872 | 0 | 15.36 | 1.1872 | 0 | 0 | 15.36 | 0 | 0
326.0417 | 2023-11-22 | 1:00 | 1:59 | 0.21 |  |  | 0 |  |  | 0 | 0 | 0 | 1.1072 | 0 | 0 | 3.84 | 20% | 2 | 0 | 15.36 | 0 | 0 | 1.1072 | 0 | 1.1072 | 0 | 15.36 | 1.1072 | 0 | 0 | 15.36 | 0 | 0
326.0833 | 2023-11-22 | 2:00 | 2:59 | 0.17 |  |  | 0 |  |  | 0 | 0 | 0 | 1.0672 | 0 | 0 | 3.84 | 20% | 2 | 0 | 15.36 | 0 | 0 | 1.0672 | 0 | 1.0672 | 0 | 15.36 | 1.0672 | 0 | 0 | 15.36 | 0 | 0
326.125 | 2023-11-22 | 3:00 | 3:59 | 0.2 |  |  | 0 |  |  | 0 | 0 | 0 | 1.0972 | 0 | 0 | 3.84 | 20% | 2 | 0 | 15.36 | 0 | 0 | 1.0972 | 0 | 1.0972 | 0 | 15.36 | 1.0972 | 0 | 0 | 15.36 | 0 | 0
326.1667 | 2023-11-22 | 4:00 | 4:59 | 0.17 |  |  | 0 |  |  | 0 | 0 | 0 | 1.0672 | 0 | 0 | 3.84 | 20% | 2 | 0 | 15.36 | 0 | 0 | 1.0672 | 0 | 1.0672 | 0 | 15.36 | 1.0672 | 0 | 0 | 15.36 | 0 | 0
326.2083 | 2023-11-22 | 5:00 | 5:59 | 0.18 |  |  | 0 |  |  | 0 | 0 | 0 | 1.0772 | 0 | 0 | 3.84 | 20% | 2 | 0 | 15.36 | 0 | 0 | 1.0772 | 0 | 1.0772 | 0 | 15.36 | 1.0772 | 0 | 0 | 15.36 | 0 | 0
326.25 | 2023-11-22 | 6:00 | 6:59 | 0.7 |  |  | 0 |  |  | 0 | 0 | 0 | 1.5972 | 0 | 0 | 3.84 | 20% | 2 | 0 | 15.36 | 0 | 0 | 1.5972 | 0 | 1.5972 | 0 | 15.36 | 1.5972 | 0 | 0 | 15.36 | 0 | 0
326.2917 | 2023-11-22 | 7:00 | 7:59 | 1.47 |  |  | 0 |  |  | 11.695 | 0.011695 | 0.0034149 | 2.3706 | 45.655 | 0.045655 | 3.84 | 20% | 2 | 0 | 15.36 | 0.045655 | 0 | 2.3249 | 0 | 2.3249 | 0 | 15.36 | 2.3249 | 0 | 0 | 15.36 | 0 | 0
326.3333 | 2023-11-22 | 8:00 | 8:59 | 0.48 |  |  | 0 |  |  | 104.23 | 0.10423 | 0.030435 | 1.4076 | 428.791 | 0.42879 | 3.84 | 20% | 2 | 0 | 15.36 | 0.42879 | 0 | 0.9788 | 0 | 0.9788 | 0 | 15.36 | 0.9788 | 0 | 0 | 15.36 | 0 | 0
326.375 | 2023-11-22 | 9:00 | 9:59 | 0.12 |  |  | 0 |  |  | 285.578 | 0.28558 | 0.083389 | 1.1005 | 1285.596 | 1.2856 | 3.84 | 20% | 2 | 0 | 15.36 | 1.1005 | 0.18505 | 0 | 0 | 0 | 0 | 15.36 | 0 | 0.18505 | 0 | 15.1935 | 0.16655 | 0
326.4167 | 2023-11-22 | 10:00 | 10:59 | 0.15 |  |  | 0 |  |  | 161.168 | 0.16117 | 0.047061 | 1.0942 | 641.078 | 0.64108 | 4.0065 | 20.87% | 2.0867 | 0.16655 | 15.1935 | 0.64108 | 0 | 0.45314 | 0.16655 | 0.28659 | 0 | 15.36 | 0.28659 | 0 | 0 | 15.36 | 0 | 0
326.4583 | 2023-11-22 | 11:00 | 11:59 | 0.59 |  |  | 0 |  |  | 135.538 | 0.13554 | 0.039577 | 1.5267 | 536.456 | 0.53646 | 3.84 | 20% | 2 | 0 | 15.36 | 0.53646 | 0 | 0.99028 | 0 | 0.99028 | 0 | 15.36 | 0.99028 | 0 | 0 | 15.36 | 0 | 0
326.5 | 2023-11-22 | 12:00 | 12:59 | 0.5 |  |  | 0 |  |  | 141.881 | 0.14188 | 0.041429 | 1.4386 | 560.879 | 0.56088 | 3.84 | 20% | 2 | 0 | 15.36 | 0.56088 | 0 | 0.87771 | 0 | 0.87771 | 0 | 15.36 | 0.87771 | 0 | 0 | 15.36 | 0 | 0
326.5417 | 2023-11-22 | 13:00 | 13:59 | 1.12 |  |  | 0 |  |  | 115.492 | 0.11549 | 0.033724 | 2.0509 | 456.856 | 0.45686 | 3.84 | 20% | 2 | 0 | 15.36 | 0.45686 | 0 | 1.594 | 0 | 1.594 | 0 | 15.36 | 1.594 | 0 | 0 | 15.36 | 0 | 0
326.5833 | 2023-11-22 | 14:00 | 14:59 | 1.03 |  |  | 0 |  |  | 114.107 | 0.11411 | 0.033319 | 1.9605 | 448.733 | 0.44873 | 3.84 | 20% | 2 | 0 | 15.36 | 0.44873 | 0 | 1.5117 | 0 | 1.5117 | 0 | 15.36 | 1.5117 | 0 | 0 | 15.36 | 0 | 0
326.625 | 2023-11-22 | 15:00 | 15:59 | 1.68 |  |  | 0 |  |  | 93.291 | 0.093291 | 0.027241 | 2.6044 | 352.56 | 0.35256 | 3.84 | 20% | 2 | 0 | 15.36 | 0.35256 | 0 | 2.2518 | 0 | 2.2518 | 0 | 15.36 | 2.2518 | 0 | 0 | 15.36 | 0 | 0
326.6667 | 2023-11-22 | 16:00 | 16:59 | 0.94 |  |  | 0 |  |  | 0 | 0 | 0 | 1.8372 | 0 | 0 | 3.84 | 20% | 2 | 0 | 15.36 | 0 | 0 | 1.8372 | 0 | 1.8372 | 0 | 15.36 | 1.8372 | 0 | 0 | 15.36 | 0 | 0
326.7083 | 2023-11-22 | 17:00 | 17:59 | 1.42 |  |  | 0 |  |  | 0 | 0 | 0 | 2.3172 | 0 | 0 | 3.84 | 20% | 2 | 0 | 15.36 | 0 | 0 | 2.3172 | 0 | 2.3172 | 0 | 15.36 | 2.3172 | 0 | 0 | 15.36 | 0 | 0
326.75 | 2023-11-22 | 18:00 | 18:59 | 5.72 |  |  | 0 |  |  | 0 | 0 | 0 | 6.6172 | 0 | 0 | 3.84 | 20% | 2 | 0 | 15.36 | 0 | 0 | 6.6172 | 0 | 6.6172 | 0 | 15.36 | 6.6172 | 0 | 0 | 15.36 | 0 | 0
326.7917 | 2023-11-22 | 19:00 | 19:59 | 1.8 |  |  | 0 |  |  | 0 | 0 | 0 | 2.6972 | 0 | 0 | 3.84 | 20% | 2 | 0 | 15.36 | 0 | 0 | 2.6972 | 0 | 2.6972 | 0 | 15.36 | 2.6972 | 0 | 0 | 15.36 | 0 | 0
326.8333 | 2023-11-22 | 20:00 | 20:59 | 0.81 |  |  | 0 |  |  | 0 | 0 | 0 | 1.7072 | 0 | 0 | 3.84 | 20% | 2 | 0 | 15.36 | 0 | 0 | 1.7072 | 0 | 1.7072 | 0 | 15.36 | 1.7072 | 0 | 0 | 15.36 | 0 | 0
326.875 | 2023-11-22 | 21:00 | 21:59 | 0.86 |  |  | 0 |  |  | 0 | 0 | 0 | 1.7572 | 0 | 0 | 3.84 | 20% | 2 | 0 | 15.36 | 0 | 0 | 1.7572 | 0 | 1.7572 | 0 | 15.36 | 1.7572 | 0 | 0 | 15.36 | 0 | 0
326.9167 | 2023-11-22 | 22:00 | 22:59 | 0.85 |  |  | 0 |  |  | 0 | 0 | 0 | 1.7472 | 0 | 0 | 3.84 | 20% | 2 | 0 | 15.36 | 0 | 0 | 1.7472 | 0 | 1.7472 | 0 | 15.36 | 1.7472 | 0 | 0 | 15.36 | 0 | 0
326.9583 | 2023-11-22 | 23:00 | 23:59 | 0.44 |  |  | 0 |  |  | 0 | 0 | 0 | 1.3372 | 0 | 0 | 3.84 | 20% | 2 | 0 | 15.36 | 0 | 0 | 1.3372 | 0 | 1.3372 | 0 | 15.36 | 1.3372 | 0 | 0 | 15.36 | 0 | 0
327 | 2023-11-23 | 0:00 | 0:59 | 0.29 |  |  | 0 |  |  | 0 | 0 | 0 | 1.1872 | 0 | 0 | 3.84 | 20% | 2 | 0 | 15.36 | 0 | 0 | 1.1872 | 0 | 1.1872 | 0 | 15.36 | 1.1872 | 0 | 0 | 15.36 | 0 | 0
327.0417 | 2023-11-23 | 1:00 | 1:59 | 0.2 |  |  | 0 |  |  | 0 | 0 | 0 | 1.0972 | 0 | 0 | 3.84 | 20% | 2 | 0 | 15.36 | 0 | 0 | 1.0972 | 0 | 1.0972 | 0 | 15.36 | 1.0972 | 0 | 0 | 15.36 | 0 | 0
327.0833 | 2023-11-23 | 2:00 | 2:59 | 0.19 |  |  | 0 |  |  | 0 | 0 | 0 | 1.0872 | 0 | 0 | 3.84 | 20% | 2 | 0 | 15.36 | 0 | 0 | 1.0872 | 0 | 1.0872 | 0 | 15.36 | 1.0872 | 0 | 0 | 15.36 | 0 | 0
327.125 | 2023-11-23 | 3:00 | 3:59 | 0.18 |  |  | 0 |  |  | 0 | 0 | 0 | 1.0772 | 0 | 0 | 3.84 | 20% | 2 | 0 | 15.36 | 0 | 0 | 1.0772 | 0 | 1.0772 | 0 | 15.36 | 1.0772 | 0 | 0 | 15.36 | 0 | 0
327.1667 | 2023-11-23 | 4:00 | 4:59 | 0.18 |  |  | 0 |  |  | 0 | 0 | 0 | 1.0772 | 0 | 0 | 3.84 | 20% | 2 | 0 | 15.36 | 0 | 0 | 1.0772 | 0 | 1.0772 | 0 | 15.36 | 1.0772 | 0 | 0 | 15.36 | 0 | 0
327.2083 | 2023-11-23 | 5:00 | 5:59 | 0.18 |  |  | 0 |  |  | 0 | 0 | 0 | 1.0772 | 0 | 0 | 3.84 | 20% | 2 | 0 | 15.36 | 0 | 0 | 1.0772 | 0 | 1.0772 | 0 | 15.36 | 1.0772 | 0 | 0 | 15.36 | 0 | 0
327.25 | 2023-11-23 | 6:00 | 6:59 | 0.19 |  |  | 0 |  |  | 0 | 0 | 0 | 1.0872 | 0 | 0 | 3.84 | 20% | 2 | 0 | 15.36 | 0 | 0 | 1.0872 | 0 | 1.0872 | 0 | 15.36 | 1.0872 | 0 | 0 | 15.36 | 0 | 0
327.2917 | 2023-11-23 | 7:00 | 7:59 | 0.53 |  |  | 0 |  |  | 21.875 | 0.021875 | 0.0063875 | 1.4335 | 416.488 | 0.41649 | 3.84 | 20% | 2 | 0 | 15.36 | 0.41649 | 0 | 1.0171 | 0 | 1.0171 | 0 | 15.36 | 1.0171 | 0 | 0 | 15.36 | 0 | 0
327.3333 | 2023-11-23 | 8:00 | 8:59 | 0.43 |  |  | 0 |  |  | 85.922 | 0.085922 | 0.025089 | 1.3522 | 344.899 | 0.3449 | 3.84 | 20% | 2 | 0 | 15.36 | 0.3449 | 0 | 1.0073 | 0 | 1.0073 | 0 | 15.36 | 1.0073 | 0 | 0 | 15.36 | 0 | 0
327.375 | 2023-11-23 | 9:00 | 9:59 | 0.47 |  |  | 0 |  |  | 154.802 | 0.1548 | 0.045202 | 1.4124 | 623.965 | 0.62396 | 3.84 | 20% | 2 | 0 | 15.36 | 0.62396 | 0 | 0.78839 | 0 | 0.78839 | 0 | 15.36 | 0.78839 | 0 | 0 | 15.36 | 0 | 0
327.4167 | 2023-11-23 | 10:00 | 10:59 | 1.57 |  |  | 0 |  |  | 188.904 | 0.1889 | 0.05516 | 2.5223 | 754.435 | 0.75443 | 3.84 | 20% | 2 | 0 | 15.36 | 0.75443 | 0 | 1.7679 | 0 | 1.7679 | 0 | 15.36 | 1.7679 | 0 | 0 | 15.36 | 0 | 0
327.4583 | 2023-11-23 | 11:00 | 11:59 | 3.53 |  |  | 0 |  |  | 571.31 | 0.57131 | 0.16682 | 4.594 | 2276.344 | 2.2763 | 3.84 | 20% | 2 | 0 | 15.36 | 2.2763 | 0 | 2.3176 | 0 | 2.3176 | 0 | 15.36 | 2.3176 | 0 | 0 | 15.36 | 0 | 0
327.5 | 2023-11-23 | 12:00 | 12:59 | 2.92 |  |  | 0 |  |  | 1167.912 | 1.1679 | 0.34103 | 4.1582 | 4117.131 | 4.1171 | 3.84 | 20% | 2 | 0 | 15.36 | 4.1171 | 0 | 0.041055 | 0 | 0.041055 | 0 | 15.36 | 0.041055 | 0 | 0 | 15.36 | 0 | 0
327.5417 | 2023-11-23 | 13:00 | 13:59 | 2.21 |  |  | 0 |  |  | 1081.34 | 1.0813 | 0.31575 | 3.4229 | 3230.906 | 3.2309 | 3.84 | 20% | 2 | 0 | 15.36 | 3.2309 | 0 | 0.192 | 0 | 0.192 | 0 | 15.36 | 0.192 | 0 | 0 | 15.36 | 0 | 0
327.5833 | 2023-11-23 | 14:00 | 14:59 | 2.97 |  |  | 0 |  |  | 603.761 | 0.60376 | 0.1763 | 4.0435 | 1530.333 | 1.5303 | 3.84 | 20% | 2 | 0 | 15.36 | 1.5303 | 0 | 2.5131 | 0 | 2.5131 | 0 | 15.36 | 2.5131 | 0 | 0 | 15.36 | 0 | 0
327.625 | 2023-11-23 | 15:00 | 15:59 | 2.67 |  |  | 0 |  |  | 513.917 | 0.51392 | 0.15006 | 3.7172 | 623.899 | 0.6239 | 3.84 | 20% | 2 | 0 | 15.36 | 0.6239 | 0 | 3.0933 | 0 | 3.0933 | 0 | 15.36 | 3.0933 | 0 | 0 | 15.36 | 0 | 0
327.6667 | 2023-11-23 | 16:00 | 16:59 | 2.51 |  |  | 0 |  |  | 57.299 | 0.057299 | 0.016731 | 3.4239 | 40.712 | 0.040712 | 3.84 | 20% | 2 | 0 | 15.36 | 0.040712 | 0 | 3.3832 | 0 | 3.3832 | 0 | 15.36 | 3.3832 | 0 | 0 | 15.36 | 0 | 0
327.7083 | 2023-11-23 | 17:00 | 17:59 | 0.71 |  |  | 0 |  |  | 0 | 0 | 0 | 1.6072 | 0 | 0 | 3.84 | 20% | 2 | 0 | 15.36 | 0 | 0 | 1.6072 | 0 | 1.6072 | 0 | 15.36 | 1.6072 | 0 | 0 | 15.36 | 0 | 0
327.75 | 2023-11-23 | 18:00 | 18:59 | 1.05 |  |  | 0 |  |  | 0 | 0 | 0 | 1.9472 | 0 | 0 | 3.84 | 20% | 2 | 0 | 15.36 | 0 | 0 | 1.9472 | 0 | 1.9472 | 0 | 15.36 | 1.9472 | 0 | 0 | 15.36 | 0 | 0
327.7917 | 2023-11-23 | 19:00 | 19:59 | 0.76 |  |  | 0 |  |  | 0 | 0 | 0 | 1.6572 | 0 | 0 | 3.84 | 20% | 2 | 0 | 15.36 | 0 | 0 | 1.6572 | 0 | 1.6572 | 0 | 15.36 | 1.6572 | 0 | 0 | 15.36 | 0 | 0
327.8333 | 2023-11-23 | 20:00 | 20:59 | 2.61 |  |  | 0 |  |  | 0 | 0 | 0 | 3.5072 | 0 | 0 | 3.84 | 20% | 2 | 0 | 15.36 | 0 | 0 | 3.5072 | 0 | 3.5072 | 0 | 15.36 | 3.5072 | 0 | 0 | 15.36 | 0 | 0
327.875 | 2023-11-23 | 21:00 | 21:59 | 1.43 |  |  | 0 |  |  | 0 | 0 | 0 | 2.3272 | 0 | 0 | 3.84 | 20% | 2 | 0 | 15.36 | 0 | 0 | 2.3272 | 0 | 2.3272 | 0 | 15.36 | 2.3272 | 0 | 0 | 15.36 | 0 | 0
327.9167 | 2023-11-23 | 22:00 | 22:59 | 0.74 |  |  | 0 |  |  | 0 | 0 | 0 | 1.6372 | 0 | 0 | 3.84 | 20% | 2 | 0 | 15.36 | 0 | 0 | 1.6372 | 0 | 1.6372 | 0 | 15.36 | 1.6372 | 0 | 0 | 15.36 | 0 | 0
327.9583 | 2023-11-23 | 23:00 | 23:59 | 0.43 |  |  | 0 |  |  | 0 | 0 | 0 | 1.3272 | 0 | 0 | 3.84 | 20% | 2 | 0 | 15.36 | 0 | 0 | 1.3272 | 0 | 1.3272 | 0 | 15.36 | 1.3272 | 0 | 0 | 15.36 | 0 | 0
328 | 2023-11-24 | 0:00 | 0:59 | 0.3 |  |  | 0 |  |  | 0 | 0 | 0 | 1.1972 | 0 | 0 | 3.84 | 20% | 2 | 0 | 15.36 | 0 | 0 | 1.1972 | 0 | 1.1972 | 0 | 15.36 | 1.1972 | 0 | 0 | 15.36 | 0 | 0
328.0417 | 2023-11-24 | 1:00 | 1:59 | 0.25 |  |  | 0 |  |  | 0 | 0 | 0 | 1.1472 | 0 | 0 | 3.84 | 20% | 2 | 0 | 15.36 | 0 | 0 | 1.1472 | 0 | 1.1472 | 0 | 15.36 | 1.1472 | 0 | 0 | 15.36 | 0 | 0
328.0833 | 2023-11-24 | 2:00 | 2:59 | 0.19 |  |  | 0 |  |  | 0 | 0 | 0 | 1.0872 | 0 | 0 | 3.84 | 20% | 2 | 0 | 15.36 | 0 | 0 | 1.0872 | 0 | 1.0872 | 0 | 15.36 | 1.0872 | 0 | 0 | 15.36 | 0 | 0
328.125 | 2023-11-24 | 3:00 | 3:59 | 0.19 |  |  | 0 |  |  | 0 | 0 | 0 | 1.0872 | 0 | 0 | 3.84 | 20% | 2 | 0 | 15.36 | 0 | 0 | 1.0872 | 0 | 1.0872 | 0 | 15.36 | 1.0872 | 0 | 0 | 15.36 | 0 | 0
328.1667 | 2023-11-24 | 4:00 | 4:59 | 0.2 |  |  | 0 |  |  | 0 | 0 | 0 | 1.0972 | 0 | 0 | 3.84 | 20% | 2 | 0 | 15.36 | 0 | 0 | 1.0972 | 0 | 1.0972 | 0 | 15.36 | 1.0972 | 0 | 0 | 15.36 | 0 | 0
328.2083 | 2023-11-24 | 5:00 | 5:59 | 0.18 |  |  | 0 |  |  | 0 | 0 | 0 | 1.0772 | 0 | 0 | 3.84 | 20% | 2 | 0 | 15.36 | 0 | 0 | 1.0772 | 0 | 1.0772 | 0 | 15.36 | 1.0772 | 0 | 0 | 15.36 | 0 | 0
328.25 | 2023-11-24 | 6:00 | 6:59 | 0.18 |  |  | 0 |  |  | 0 | 0 | 0 | 1.0772 | 0 | 0 | 3.84 | 20% | 2 | 0 | 15.36 | 0 | 0 | 1.0772 | 0 | 1.0772 | 0 | 15.36 | 1.0772 | 0 | 0 | 15.36 | 0 | 0
328.2917 | 2023-11-24 | 7:00 | 7:59 | 0.76 |  |  | 0 |  |  | 16.306 | 0.016306 | 0.0047614 | 1.6619 | 74.738 | 0.074738 | 3.84 | 20% | 2 | 0 | 15.36 | 0.074738 | 0 | 1.5872 | 0 | 1.5872 | 0 | 15.36 | 1.5872 | 0 | 0 | 15.36 | 0 | 0
328.3333 | 2023-11-24 | 8:00 | 8:59 | 0.39 |  |  | 0 |  |  | 182.997 | 0.183 | 0.053435 | 1.3406 | 1066.288 | 1.0663 | 3.84 | 20% | 2 | 0 | 15.36 | 1.0663 | 0 | 0.2743 | 0 | 0.2743 | 0 | 15.36 | 0.2743 | 0 | 0 | 15.36 | 0 | 0
328.375 | 2023-11-24 | 9:00 | 9:59 | 0.32 |  |  | 0 |  |  | 416.548 | 0.41655 | 0.12163 | 1.3388 | 2090.467 | 2.0905 | 3.84 | 20% | 2 | 0 | 15.36 | 1.3388 | 0.75168 | 0 | 0 | 0 | 0 | 15.36 | 0 | 0.75168 | 0 | 14.6835 | 0.67651 | 0
328.4167 | 2023-11-24 | 10:00 | 10:59 | 1.84 |  |  | 0 |  |  | 509.776 | 0.50978 | 0.14885 | 2.886 | 2209.508 | 2.2095 | 4.5165 | 23.52% | 2.3523 | 0.67651 | 14.6835 | 2.2095 | 0 | 0.6765 | 0.6765 | 0 | 8.5261e-06 | 15.36 | 0 | 0 | 0 | 15.36 | 8.5261e-06 | 0
328.4583 | 2023-11-24 | 11:00 | 11:59 | 0.52 |  |  | 0 |  |  | 491.013 | 0.49101 | 0.14338 | 1.5605 | 1951.473 | 1.9515 | 3.84 | 20% | 2 | 8.5261e-06 | 15.36 | 1.5605 | 0.39094 | 0 | 0 | 0 | 8.5261e-06 | 15.36 | 0 | 0.39094 | 0 | 15.0081 | 0.35186 | 0
328.5 | 2023-11-24 | 12:00 | 12:59 | 0.57 |  |  | 0 |  |  | 766.958 | 0.76696 | 0.22395 | 1.6911 | 2758.326 | 2.7583 | 4.1919 | 21.83% | 2.1833 | 0.35186 | 15.0081 | 1.6911 | 1.0672 | 0 | 0 | 0 | 0.35186 | 15.0081 | 0 | 1.0672 | 0 | 14.0476 | 1.3124 | 0
328.5417 | 2023-11-24 | 13:00 | 13:59 | 0.47 |  |  | 0 |  |  | 1162.925 | 1.1629 | 0.33957 | 1.7067 | 3418.495 | 3.4185 | 5.1524 | 26.84% | 2.6835 | 1.3124 | 14.0476 | 1.7067 | 1.7118 | 0 | 0 | 0 | 1.3124 | 14.0476 | 0 | 1.7118 | 0 | 12.5071 | 2.8529 | 0
328.5833 | 2023-11-24 | 14:00 | 14:59 | 0.56 |  |  | 0 |  |  | 990.888 | 0.99089 | 0.28934 | 1.7465 | 2105.494 | 2.1055 | 6.6929 | 34.86% | 3.4859 | 2.8529 | 12.5071 | 1.7465 | 0.359 | 0 | 0 | 0 | 2.8529 | 12.5071 | 0 | 0.359 | 0 | 12.184 | 3.176 | 0
328.625 | 2023-11-24 | 15:00 | 15:59 | 0.67 |  |  | 0 |  |  | 681.438 | 0.68144 | 0.19898 | 1.7661 | 651.94 | 0.65194 | 7.016 | 36.54% | 3.6542 | 3.176 | 12.184 | 0.65194 | 0 | 1.1142 | 1.1142 | 0 | 2.0618 | 13.2982 | 0 | 0 | 0 | 13.2982 | 2.0618 | 0
328.6667 | 2023-11-24 | 16:00 | 16:59 | 2.06 |  |  | 0 |  |  | 114.07 | 0.11407 | 0.033308 | 2.9905 | 30.523 | 0.030523 | 5.9018 | 30.74% | 3.0739 | 2.0618 | 13.2982 | 0.030523 | 0 | 2.9599 | 2.0618 | 0.8981 | 0 | 15.36 | 0.8981 | 0 | 0 | 15.36 | 0 | 0
328.7083 | 2023-11-24 | 17:00 | 17:59 | 10.75 |  |  | 0 |  |  | 0 | 0 | 0 | 11.6472 | 0 | 0 | 3.84 | 20% | 2 | 0 | 15.36 | 0 | 0 | 11.6472 | 0 | 11.6472 | 0 | 15.36 | 11.6472 | 0 | 0 | 15.36 | 0 | 0
328.75 | 2023-11-24 | 18:00 | 18:59 | 1.76 |  |  | 0 |  |  | 0 | 0 | 0 | 2.6572 | 0 | 0 | 3.84 | 20% | 2 | 0 | 15.36 | 0 | 0 | 2.6572 | 0 | 2.6572 | 0 | 15.36 | 2.6572 | 0 | 0 | 15.36 | 0 | 0
328.7917 | 2023-11-24 | 19:00 | 19:59 | 0.8 |  |  | 0 |  |  | 0 | 0 | 0 | 1.6972 | 0 | 0 | 3.84 | 20% | 2 | 0 | 15.36 | 0 | 0 | 1.6972 | 0 | 1.6972 | 0 | 15.36 | 1.6972 | 0 | 0 | 15.36 | 0 | 0
328.8333 | 2023-11-24 | 20:00 | 20:59 | 3.58 |  |  | 0 |  |  | 0 | 0 | 0 | 4.4772 | 0 | 0 | 3.84 | 20% | 2 | 0 | 15.36 | 0 | 0 | 4.4772 | 0 | 4.4772 | 0 | 15.36 | 4.4772 | 0 | 0 | 15.36 | 0 | 0
328.875 | 2023-11-24 | 21:00 | 21:59 | 1.31 |  |  | 0 |  |  | 0 | 0 | 0 | 2.2072 | 0 | 0 | 3.84 | 20% | 2 | 0 | 15.36 | 0 | 0 | 2.2072 | 0 | 2.2072 | 0 | 15.36 | 2.2072 | 0 | 0 | 15.36 | 0 | 0
328.9167 | 2023-11-24 | 22:00 | 22:59 | 0.58 |  |  | 0 |  |  | 0 | 0 | 0 | 1.4772 | 0 | 0 | 3.84 | 20% | 2 | 0 | 15.36 | 0 | 0 | 1.4772 | 0 | 1.4772 | 0 | 15.36 | 1.4772 | 0 | 0 | 15.36 | 0 | 0
328.9583 | 2023-11-24 | 23:00 | 23:59 | 0.35 |  |  | 0 |  |  | 0 | 0 | 0 | 1.2472 | 0 | 0 | 3.84 | 20% | 2 | 0 | 15.36 | 0 | 0 | 1.2472 | 0 | 1.2472 | 0 | 15.36 | 1.2472 | 0 | 0 | 15.36 | 0 | 0
329 | 2023-11-25 | 0:00 | 0:59 | 0.25 |  |  | 0 |  |  | 0 | 0 | 0 | 1.1472 | 0 | 0 | 3.84 | 20% | 2 | 0 | 15.36 | 0 | 0 | 1.1472 | 0 | 1.1472 | 0 | 15.36 | 1.1472 | 0 | 0 | 15.36 | 0 | 0
329.0417 | 2023-11-25 | 1:00 | 1:59 | 0.55 |  |  | 0 |  |  | 0 | 0 | 0 | 1.4472 | 0 | 0 | 3.84 | 20% | 2 | 0 | 15.36 | 0 | 0 | 1.4472 | 0 | 1.4472 | 0 | 15.36 | 1.4472 | 0 | 0 | 15.36 | 0 | 0
329.0833 | 2023-11-25 | 2:00 | 2:59 | 0.37 |  |  | 0 |  |  | 0 | 0 | 0 | 1.2672 | 0 | 0 | 3.84 | 20% | 2 | 0 | 15.36 | 0 | 0 | 1.2672 | 0 | 1.2672 | 0 | 15.36 | 1.2672 | 0 | 0 | 15.36 | 0 | 0
329.125 | 2023-11-25 | 3:00 | 3:59 | 0.69 |  |  | 0 |  |  | 0 | 0 | 0 | 1.5872 | 0 | 0 | 3.84 | 20% | 2 | 0 | 15.36 | 0 | 0 | 1.5872 | 0 | 1.5872 | 0 | 15.36 | 1.5872 | 0 | 0 | 15.36 | 0 | 0
329.1667 | 2023-11-25 | 4:00 | 4:59 | 0.18 |  |  | 0 |  |  | 0 | 0 | 0 | 1.0772 | 0 | 0 | 3.84 | 20% | 2 | 0 | 15.36 | 0 | 0 | 1.0772 | 0 | 1.0772 | 0 | 15.36 | 1.0772 | 0 | 0 | 15.36 | 0 | 0
329.2083 | 2023-11-25 | 5:00 | 5:59 | 0.23 |  |  | 0 |  |  | 0 | 0 | 0 | 1.1272 | 0 | 0 | 3.84 | 20% | 2 | 0 | 15.36 | 0 | 0 | 1.1272 | 0 | 1.1272 | 0 | 15.36 | 1.1272 | 0 | 0 | 15.36 | 0 | 0
329.25 | 2023-11-25 | 6:00 | 6:59 | 2.46 |  |  | 0 |  |  | 0 | 0 | 0 | 3.3572 | 0 | 0 | 3.84 | 20% | 2 | 0 | 15.36 | 0 | 0 | 3.3572 | 0 | 3.3572 | 0 | 15.36 | 3.3572 | 0 | 0 | 15.36 | 0 | 0
329.2917 | 2023-11-25 | 7:00 | 7:59 | 0.77 |  |  | 0 |  |  | 15.272 | 0.015272 | 0.0044594 | 1.6716 | 454.859 | 0.45486 | 3.84 | 20% | 2 | 0 | 15.36 | 0.45486 | 0 | 1.2168 | 0 | 1.2168 | 0 | 15.36 | 1.2168 | 0 | 0 | 15.36 | 0 | 0
329.3333 | 2023-11-25 | 8:00 | 8:59 | 0.89 |  |  | 0 |  |  | 201.87 | 0.20187 | 0.058946 | 1.8461 | 1305.382 | 1.3054 | 3.84 | 20% | 2 | 0 | 15.36 | 1.3054 | 0 | 0.54072 | 0 | 0.54072 | 0 | 15.36 | 0.54072 | 0 | 0 | 15.36 | 0 | 0
329.375 | 2023-11-25 | 9:00 | 9:59 | 0.33 |  |  | 0 |  |  | 790.435 | 0.79043 | 0.23081 | 1.458 | 4633.515 | 4.6335 | 3.84 | 20% | 2 | 0 | 15.36 | 1.458 | 3.1756 | 0 | 0 | 0 | 0 | 15.36 | 0 | 3.1756 | 0 | 12.502 | 2.858 | 0
329.4167 | 2023-11-25 | 10:00 | 10:59 | 0.29 |  |  | 0 |  |  | 1098.033 | 1.098 | 0.32063 | 1.5078 | 5125.488 | 5.1255 | 6.698 | 34.89% | 3.4885 | 2.858 | 12.502 | 1.5078 | 3.6177 | 0 | 0 | 0 | 2.858 | 12.502 | 0 | 3.6177 | 0 | 9.2461 | 6.1139 | 0
329.4583 | 2023-11-25 | 11:00 | 11:59 | 0.36 |  |  | 0 |  |  | 1277.378 | 1.2774 | 0.37299 | 1.6302 | 5121.401 | 5.1214 | 9.9539 | 51.84% | 5.1843 | 6.1139 | 9.2461 | 1.6302 | 3.4913 | 0 | 0 | 0 | 6.1139 | 9.2461 | 0 | 3.4913 | 0 | 6.1039 | 9.2561 | 0
329.5 | 2023-11-25 | 12:00 | 12:59 | 0.28 |  |  | 0 |  |  | 1332.419 | 1.3324 | 0.38907 | 1.5662 | 4617.932 | 4.6179 | 13.0961 | 68.21% | 6.8209 | 9.2561 | 6.1039 | 1.5662 | 3.0517 | 0 | 0 | 0 | 9.2561 | 6.1039 | 0 | 3.0517 | 0 | 3.3574 | 12.0026 | 0
329.5417 | 2023-11-25 | 13:00 | 13:59 | 0.43 |  |  | 0 |  |  | 1261.957 | 1.262 | 0.36849 | 1.6956 | 3659.138 | 3.6591 | 15.8426 | 82.51% | 8.2514 | 12.0026 | 3.3574 | 1.6956 | 1.9635 | 0 | 0 | 0 | 12.0026 | 3.3574 | 0 | 1.9635 | 0 | 1.5903 | 13.7697 | 0
329.5833 | 2023-11-25 | 14:00 | 14:59 | 5.23 |  |  | 0 |  |  | 1080.564 | 1.0806 | 0.31552 | 6.4427 | 2234.861 | 2.2349 | 17.6097 | 91.72% | 9.1717 | 13.7697 | 1.5903 | 2.2349 | 0 | 4.2078 | 4.2078 | 0 | 9.5619 | 5.7981 | 0 | 0 | 0 | 5.7981 | 9.5619 | 0
329.625 | 2023-11-25 | 15:00 | 15:59 | 7.63 |  |  | 0 |  |  | 745.054 | 0.74505 | 0.21756 | 8.7447 | 674.061 | 0.67406 | 13.4019 | 69.8% | 6.9802 | 9.5619 | 5.7981 | 0.67406 | 0 | 8.0707 | 8.0707 | 0 | 1.4913 | 13.8687 | 0 | 0 | 0 | 13.8687 | 1.4913 | 0
329.6667 | 2023-11-25 | 16:00 | 16:59 | 2.35 |  |  | 0 |  |  | 143.362 | 0.14336 | 0.041862 | 3.289 | 27.948 | 0.027948 | 5.3313 | 27.77% | 2.7767 | 1.4913 | 13.8687 | 0.027948 | 0 | 3.2611 | 1.4913 | 1.7698 | 0 | 15.36 | 1.7698 | 0 | 0 | 15.36 | 0 | 0
329.7083 | 2023-11-25 | 17:00 | 17:59 | 0.47 |  |  | 0 |  |  | 0 | 0 | 0 | 1.3672 | 0 | 0 | 3.84 | 20% | 2 | 0 | 15.36 | 0 | 0 | 1.3672 | 0 | 1.3672 | 0 | 15.36 | 1.3672 | 0 | 0 | 15.36 | 0 | 0
329.75 | 2023-11-25 | 18:00 | 18:59 | 0.55 |  |  | 0 |  |  | 0 | 0 | 0 | 1.4472 | 0 | 0 | 3.84 | 20% | 2 | 0 | 15.36 | 0 | 0 | 1.4472 | 0 | 1.4472 | 0 | 15.36 | 1.4472 | 0 | 0 | 15.36 | 0 | 0
329.7917 | 2023-11-25 | 19:00 | 19:59 | 0.5 |  |  | 0 |  |  | 0 | 0 | 0 | 1.3972 | 0 | 0 | 3.84 | 20% | 2 | 0 | 15.36 | 0 | 0 | 1.3972 | 0 | 1.3972 | 0 | 15.36 | 1.3972 | 0 | 0 | 15.36 | 0 | 0
329.8333 | 2023-11-25 | 20:00 | 20:59 | 0.36 |  |  | 0 |  |  | 0 | 0 | 0 | 1.2572 | 0 | 0 | 3.84 | 20% | 2 | 0 | 15.36 | 0 | 0 | 1.2572 | 0 | 1.2572 | 0 | 15.36 | 1.2572 | 0 | 0 | 15.36 | 0 | 0
329.875 | 2023-11-25 | 21:00 | 21:59 | 0.65 |  |  | 0 |  |  | 0 | 0 | 0 | 1.5472 | 0 | 0 | 3.84 | 20% | 2 | 0 | 15.36 | 0 | 0 | 1.5472 | 0 | 1.5472 | 0 | 15.36 | 1.5472 | 0 | 0 | 15.36 | 0 | 0
329.9167 | 2023-11-25 | 22:00 | 22:59 | 7.92 |  |  | 0 |  |  | 0 | 0 | 0 | 8.8172 | 0 | 0 | 3.84 | 20% | 2 | 0 | 15.36 | 0 | 0 | 8.8172 | 0 | 8.8172 | 0 | 15.36 | 8.8172 | 0 | 0 | 15.36 | 0 | 0
329.9583 | 2023-11-25 | 23:00 | 23:59 | 7.95 |  |  | 0 |  |  | 0 | 0 | 0 | 8.8472 | 0 | 0 | 3.84 | 20% | 2 | 0 | 15.36 | 0 | 0 | 8.8472 | 0 | 8.8472 | 0 | 15.36 | 8.8472 | 0 | 0 | 15.36 | 0 | 0
330 | 2023-11-26 | 0:00 | 0:59 | 7.93 |  |  | 0 |  |  | 0 | 0 | 0 | 8.8272 | 0 | 0 | 3.84 | 20% | 2 | 0 | 15.36 | 0 | 0 | 8.8272 | 0 | 8.8272 | 0 | 15.36 | 8.8272 | 0 | 0 | 15.36 | 0 | 0
330.0417 | 2023-11-26 | 1:00 | 1:59 | 1.46 |  |  | 0 |  |  | 0 | 0 | 0 | 2.3572 | 0 | 0 | 3.84 | 20% | 2 | 0 | 15.36 | 0 | 0 | 2.3572 | 0 | 2.3572 | 0 | 15.36 | 2.3572 | 0 | 0 | 15.36 | 0 | 0
330.0833 | 2023-11-26 | 2:00 | 2:59 | 0.16 |  |  | 0 |  |  | 0 | 0 | 0 | 1.0572 | 0 | 0 | 3.84 | 20% | 2 | 0 | 15.36 | 0 | 0 | 1.0572 | 0 | 1.0572 | 0 | 15.36 | 1.0572 | 0 | 0 | 15.36 | 0 | 0
330.125 | 2023-11-26 | 3:00 | 3:59 | 0.16 |  |  | 0 |  |  | 0 | 0 | 0 | 1.0572 | 0 | 0 | 3.84 | 20% | 2 | 0 | 15.36 | 0 | 0 | 1.0572 | 0 | 1.0572 | 0 | 15.36 | 1.0572 | 0 | 0 | 15.36 | 0 | 0
330.1667 | 2023-11-26 | 4:00 | 4:59 | 0.16 |  |  | 0 |  |  | 0 | 0 | 0 | 1.0572 | 0 | 0 | 3.84 | 20% | 2 | 0 | 15.36 | 0 | 0 | 1.0572 | 0 | 1.0572 | 0 | 15.36 | 1.0572 | 0 | 0 | 15.36 | 0 | 0
330.2083 | 2023-11-26 | 5:00 | 5:59 | 0.16 |  |  | 0 |  |  | 0 | 0 | 0 | 1.0572 | 0 | 0 | 3.84 | 20% | 2 | 0 | 15.36 | 0 | 0 | 1.0572 | 0 | 1.0572 | 0 | 15.36 | 1.0572 | 0 | 0 | 15.36 | 0 | 0
330.25 | 2023-11-26 | 6:00 | 6:59 | 0.14 |  |  | 0 |  |  | 0 | 0 | 0 | 1.0372 | 0 | 0 | 3.84 | 20% | 2 | 0 | 15.36 | 0 | 0 | 1.0372 | 0 | 1.0372 | 0 | 15.36 | 1.0372 | 0 | 0 | 15.36 | 0 | 0
330.2917 | 2023-11-26 | 7:00 | 7:59 | 0.91 |  |  | 0 |  |  | 12.329 | 0.012329 | 0.0036001 | 1.8108 | 247.075 | 0.24707 | 3.84 | 20% | 2 | 0 | 15.36 | 0.24707 | 0 | 1.5637 | 0 | 1.5637 | 0 | 15.36 | 1.5637 | 0 | 0 | 15.36 | 0 | 0
330.3333 | 2023-11-26 | 8:00 | 8:59 | 9.69 |  |  | 0 |  |  | 134.982 | 0.13498 | 0.039415 | 10.6266 | 616.242 | 0.61624 | 3.84 | 20% | 2 | 0 | 15.36 | 0.61624 | 0 | 10.0103 | 0 | 10.0103 | 0 | 15.36 | 10.0103 | 0 | 0 | 15.36 | 0 | 0
330.375 | 2023-11-26 | 9:00 | 9:59 | 5.56 |  |  | 0 |  |  | 760.1 | 0.7601 | 0.22195 | 6.6791 | 4462.583 | 4.4626 | 3.84 | 20% | 2 | 0 | 15.36 | 4.4626 | 0 | 2.2165 | 0 | 2.2165 | 0 | 15.36 | 2.2165 | 0 | 0 | 15.36 | 0 | 0
330.4167 | 2023-11-26 | 10:00 | 10:59 | 7.57 |  |  | 0 |  |  | 1057.613 | 1.0576 | 0.30882 | 8.776 | 4942.786 | 4.9428 | 3.84 | 20% | 2 | 0 | 15.36 | 4.9428 | 0 | 3.8332 | 0 | 3.8332 | 0 | 15.36 | 3.8332 | 0 | 0 | 15.36 | 0 | 0
330.4583 | 2023-11-26 | 11:00 | 11:59 | 5.27 |  |  | 0 |  |  | 1229.841 | 1.2298 | 0.35911 | 6.5263 | 4942.806 | 4.9428 | 3.84 | 20% | 2 | 0 | 15.36 | 4.9428 | 0 | 1.5835 | 0 | 1.5835 | 0 | 15.36 | 1.5835 | 0 | 0 | 15.36 | 0 | 0
330.5 | 2023-11-26 | 12:00 | 12:59 | 2.32 |  |  | 0 |  |  | 1287.523 | 1.2875 | 0.37596 | 3.5931 | 4477.57 | 4.4776 | 3.84 | 20% | 2 | 0 | 15.36 | 3.5931 | 0.88446 | 0 | 0 | 0 | 0 | 15.36 | 0 | 0.88446 | 0 | 14.564 | 0.79601 | 0
330.5417 | 2023-11-26 | 13:00 | 13:59 | 5.15 |  |  | 0 |  |  | 1224.218 | 1.2242 | 0.35747 | 6.4046 | 3567.51 | 3.5675 | 4.636 | 24.15% | 2.4146 | 0.79601 | 14.564 | 3.5675 | 0 | 2.8371 | 0.79601 | 2.0411 | 0 | 15.36 | 2.0411 | 0 | 0 | 15.36 | 0 | 0
330.5833 | 2023-11-26 | 14:00 | 14:59 | 2.8 |  |  | 0 |  |  | 1042.767 | 1.0428 | 0.30449 | 4.0016 | 2173.994 | 2.174 | 3.84 | 20% | 2 | 0 | 15.36 | 2.174 | 0 | 1.8276 | 0 | 1.8276 | 0 | 15.36 | 1.8276 | 0 | 0 | 15.36 | 0 | 0
330.625 | 2023-11-26 | 15:00 | 15:59 | 0.62 |  |  | 0 |  |  | 719.689 | 0.71969 | 0.21015 | 1.7273 | 665.56 | 0.66556 | 3.84 | 20% | 2 | 0 | 15.36 | 0.66556 | 0 | 1.0617 | 0 | 1.0617 | 0 | 15.36 | 1.0617 | 0 | 0 | 15.36 | 0 | 0
330.6667 | 2023-11-26 | 16:00 | 16:59 | 0.39 |  |  | 0 |  |  | 134.882 | 0.13488 | 0.039386 | 1.3265 | 28.526 | 0.028526 | 3.84 | 20% | 2 | 0 | 15.36 | 0.028526 | 0 | 1.298 | 0 | 1.298 | 0 | 15.36 | 1.298 | 0 | 0 | 15.36 | 0 | 0
330.7083 | 2023-11-26 | 17:00 | 17:59 | 0.71 |  |  | 0 |  |  | 0 | 0 | 0 | 1.6072 | 0 | 0 | 3.84 | 20% | 2 | 0 | 15.36 | 0 | 0 | 1.6072 | 0 | 1.6072 | 0 | 15.36 | 1.6072 | 0 | 0 | 15.36 | 0 | 0
330.75 | 2023-11-26 | 18:00 | 18:59 | 0.63 |  |  | 0 |  |  | 0 | 0 | 0 | 1.5272 | 0 | 0 | 3.84 | 20% | 2 | 0 | 15.36 | 0 | 0 | 1.5272 | 0 | 1.5272 | 0 | 15.36 | 1.5272 | 0 | 0 | 15.36 | 0 | 0
330.7917 | 2023-11-26 | 19:00 | 19:59 | 0.66 |  |  | 0 |  |  | 0 | 0 | 0 | 1.5572 | 0 | 0 | 3.84 | 20% | 2 | 0 | 15.36 | 0 | 0 | 1.5572 | 0 | 1.5572 | 0 | 15.36 | 1.5572 | 0 | 0 | 15.36 | 0 | 0
330.8333 | 2023-11-26 | 20:00 | 20:59 | 0.63 |  |  | 0 |  |  | 0 | 0 | 0 | 1.5272 | 0 | 0 | 3.84 | 20% | 2 | 0 | 15.36 | 0 | 0 | 1.5272 | 0 | 1.5272 | 0 | 15.36 | 1.5272 | 0 | 0 | 15.36 | 0 | 0
330.875 | 2023-11-26 | 21:00 | 21:59 | 0.42 |  |  | 0 |  |  | 0 | 0 | 0 | 1.3172 | 0 | 0 | 3.84 | 20% | 2 | 0 | 15.36 | 0 | 0 | 1.3172 | 0 | 1.3172 | 0 | 15.36 | 1.3172 | 0 | 0 | 15.36 | 0 | 0
330.9167 | 2023-11-26 | 22:00 | 22:59 | 0.29 |  |  | 0 |  |  | 0 | 0 | 0 | 1.1872 | 0 | 0 | 3.84 | 20% | 2 | 0 | 15.36 | 0 | 0 | 1.1872 | 0 | 1.1872 | 0 | 15.36 | 1.1872 | 0 | 0 | 15.36 | 0 | 0
330.9583 | 2023-11-26 | 23:00 | 23:59 | 0.24 |  |  | 0 |  |  | 0 | 0 | 0 | 1.1372 | 0 | 0 | 3.84 | 20% | 2 | 0 | 15.36 | 0 | 0 | 1.1372 | 0 | 1.1372 | 0 | 15.36 | 1.1372 | 0 | 0 | 15.36 | 0 | 0
331 | 2023-11-27 | 0:00 | 0:59 | 0.26 |  |  | 0 |  |  | 0 | 0 | 0 | 1.1572 | 0 | 0 | 3.84 | 20% | 2 | 0 | 15.36 | 0 | 0 | 1.1572 | 0 | 1.1572 | 0 | 15.36 | 1.1572 | 0 | 0 | 15.36 | 0 | 0
331.0417 | 2023-11-27 | 1:00 | 1:59 | 0.2 |  |  | 0 |  |  | 0 | 0 | 0 | 1.0972 | 0 | 0 | 3.84 | 20% | 2 | 0 | 15.36 | 0 | 0 | 1.0972 | 0 | 1.0972 | 0 | 15.36 | 1.0972 | 0 | 0 | 15.36 | 0 | 0
331.0833 | 2023-11-27 | 2:00 | 2:59 | 0.16 |  |  | 0 |  |  | 0 | 0 | 0 | 1.0572 | 0 | 0 | 3.84 | 20% | 2 | 0 | 15.36 | 0 | 0 | 1.0572 | 0 | 1.0572 | 0 | 15.36 | 1.0572 | 0 | 0 | 15.36 | 0 | 0
331.125 | 2023-11-27 | 3:00 | 3:59 | 0.15 |  |  | 0 |  |  | 0 | 0 | 0 | 1.0472 | 0 | 0 | 3.84 | 20% | 2 | 0 | 15.36 | 0 | 0 | 1.0472 | 0 | 1.0472 | 0 | 15.36 | 1.0472 | 0 | 0 | 15.36 | 0 | 0
331.1667 | 2023-11-27 | 4:00 | 4:59 | 0.16 |  |  | 0 |  |  | 0 | 0 | 0 | 1.0572 | 0 | 0 | 3.84 | 20% | 2 | 0 | 15.36 | 0 | 0 | 1.0572 | 0 | 1.0572 | 0 | 15.36 | 1.0572 | 0 | 0 | 15.36 | 0 | 0
331.2083 | 2023-11-27 | 5:00 | 5:59 | 0.15 |  |  | 0 |  |  | 0 | 0 | 0 | 1.0472 | 0 | 0 | 3.84 | 20% | 2 | 0 | 15.36 | 0 | 0 | 1.0472 | 0 | 1.0472 | 0 | 15.36 | 1.0472 | 0 | 0 | 15.36 | 0 | 0
331.25 | 2023-11-27 | 6:00 | 6:59 | 0.69 |  |  | 0 |  |  | 0 | 0 | 0 | 1.5872 | 0 | 0 | 3.84 | 20% | 2 | 0 | 15.36 | 0 | 0 | 1.5872 | 0 | 1.5872 | 0 | 15.36 | 1.5872 | 0 | 0 | 15.36 | 0 | 0
331.2917 | 2023-11-27 | 7:00 | 7:59 | 0.64 |  |  | 0 |  |  | 10.568 | 0.010568 | 0.0030859 | 1.5402 | 367.983 | 0.36798 | 3.84 | 20% | 2 | 0 | 15.36 | 0.36798 | 0 | 1.1723 | 0 | 1.1723 | 0 | 15.36 | 1.1723 | 0 | 0 | 15.36 | 0 | 0
331.3333 | 2023-11-27 | 8:00 | 8:59 | 0.5 |  |  | 0 |  |  | 320.015 | 0.32001 | 0.093444 | 1.4906 | 3160.438 | 3.1604 | 3.84 | 20% | 2 | 0 | 15.36 | 1.4906 | 1.6698 | 0 | 0 | 0 | 0 | 15.36 | 0 | 1.6698 | 0 | 13.8571 | 1.5029 | 0
331.375 | 2023-11-27 | 9:00 | 9:59 | 0.13 |  |  | 0 |  |  | 723.358 | 0.72336 | 0.21122 | 1.2384 | 4266.923 | 4.2669 | 5.3429 | 27.83% | 2.7827 | 1.5029 | 13.8571 | 1.2384 | 3.0285 | 0 | 0 | 0 | 1.5029 | 13.8571 | 0 | 3.0285 | 0 | 11.1315 | 4.2285 | 0
331.4167 | 2023-11-27 | 10:00 | 10:59 | 0.24 |  |  | 0 |  |  | 1005.105 | 1.0051 | 0.29349 | 1.4306 | 4697.976 | 4.698 | 8.0685 | 42.02% | 4.2024 | 4.2285 | 11.1315 | 1.4306 | 3.2673 | 0 | 0 | 0 | 4.2285 | 11.1315 | 0 | 3.2673 | 0 | 8.1909 | 7.1691 | 0
331.4583 | 2023-11-27 | 11:00 | 11:59 | 0.09 |  |  | 0 |  |  | 1175.995 | 1.176 | 0.34339 | 1.3305 | 4733.806 | 4.7338 | 11.0091 | 57.34% | 5.7339 | 7.1691 | 8.1909 | 1.3305 | 3.4033 | 0 | 0 | 0 | 7.1691 | 8.1909 | 0 | 3.4033 | 0 | 5.1279 | 10.2321 | 0
331.5 | 2023-11-27 | 12:00 | 12:59 | 0.13 |  |  | 0 |  |  | 1237.791 | 1.2378 | 0.36143 | 1.3886 | 4316.345 | 4.3163 | 14.0721 | 73.29% | 7.3292 | 10.2321 | 5.1279 | 1.3886 | 2.9278 | 0 | 0 | 0 | 10.2321 | 5.1279 | 0 | 2.9278 | 0 | 2.4929 | 12.8671 | 0
331.5417 | 2023-11-27 | 13:00 | 13:59 | 0.1 |  |  | 0 |  |  | 1179.573 | 1.1796 | 0.34444 | 1.3416 | 3433.21 | 3.4332 | 16.7071 | 87.02% | 8.7016 | 12.8671 | 2.4929 | 1.3416 | 2.0916 | 0 | 0 | 0 | 12.8671 | 2.4929 | 0 | 2.0916 | 0 | 0.61049 | 14.7495 | 0
331.5833 | 2023-11-27 | 14:00 | 14:59 | 0.11 |  |  | 0 |  |  | 617.111 | 0.61711 | 0.1802 | 1.1874 | 1530.882 | 1.5309 | 18.5895 | 96.82% | 9.682 | 14.7495 | 0.61049 | 1.1874 | 0.34353 | 0 | 0 | 0 | 14.7495 | 0.61049 | 0 | 0.34353 | 0 | 0.30131 | 15.0587 | 0
331.625 | 2023-11-27 | 15:00 | 15:59 | 0.13 |  |  | 0 |  |  | 382.749 | 0.38275 | 0.11176 | 1.1389 | 586.999 | 0.587 | 18.8987 | 98.43% | 9.8431 | 15.0587 | 0.30131 | 0.587 | 0 | 0.55192 | 0.55192 | 0 | 14.5068 | 0.85323 | 0 | 0 | 0 | 0.85323 | 14.5068 | 0
331.6667 | 2023-11-27 | 16:00 | 16:59 | 0.14 |  |  | 0 |  |  | 16.121 | 0.016121 | 0.0047073 | 1.0419 | 48.364 | 0.048364 | 18.3468 | 95.56% | 9.5556 | 14.5068 | 0.85323 | 0.048364 | 0 | 0.9935 | 0.9935 | 0 | 13.5133 | 1.8467 | 0 | 0 | 0 | 1.8467 | 13.5133 | 0
331.7083 | 2023-11-27 | 17:00 | 17:59 | 0.73 |  |  | 0 |  |  | 0 | 0 | 0 | 1.6272 | 0 | 0 | 17.3533 | 90.38% | 9.0382 | 13.5133 | 1.8467 | 0 | 0 | 1.6272 | 1.6272 | 0 | 11.8861 | 3.4739 | 0 | 0 | 0 | 3.4739 | 11.8861 | 0
331.75 | 2023-11-27 | 18:00 | 18:59 | 0.72 |  |  | 0 |  |  | 0 | 0 | 0 | 1.6172 | 0 | 0 | 15.7261 | 81.91% | 8.1907 | 11.8861 | 3.4739 | 0 | 0 | 1.6172 | 1.6172 | 0 | 10.269 | 5.091 | 0 | 0 | 0 | 5.091 | 10.269 | 0
331.7917 | 2023-11-27 | 19:00 | 19:59 | 0.63 |  |  | 0 |  |  | 0 | 0 | 0 | 1.5272 | 0 | 0 | 14.109 | 73.48% | 7.3484 | 10.269 | 5.091 | 0 | 0 | 1.5272 | 1.5272 | 0 | 8.7418 | 6.6182 | 0 | 0 | 0 | 6.6182 | 8.7418 | 0
331.8333 | 2023-11-27 | 20:00 | 20:59 | 0.54 |  |  | 0 |  |  | 0 | 0 | 0 | 1.4372 | 0 | 0 | 12.5818 | 65.53% | 6.553 | 8.7418 | 6.6182 | 0 | 0 | 1.4372 | 1.4372 | 0 | 7.3046 | 8.0554 | 0 | 0 | 0 | 8.0554 | 7.3046 | 0
331.875 | 2023-11-27 | 21:00 | 21:59 | 0.54 |  |  | 0 |  |  | 0 | 0 | 0 | 1.4372 | 0 | 0 | 11.1446 | 58.05% | 5.8045 | 7.3046 | 8.0554 | 0 | 0 | 1.4372 | 1.4372 | 0 | 5.8675 | 9.4925 | 0 | 0 | 0 | 9.4925 | 5.8675 | 0
331.9167 | 2023-11-27 | 22:00 | 22:59 | 1.52 |  |  | 0 |  |  | 0 | 0 | 0 | 2.4172 | 0 | 0 | 9.7075 | 50.56% | 5.056 | 5.8675 | 9.4925 | 0 | 0 | 2.4172 | 2.4172 | 0 | 3.4503 | 11.9097 | 0 | 0 | 0 | 11.9097 | 3.4503 | 0
331.9583 | 2023-11-27 | 23:00 | 23:59 | 1.84 |  |  | 0 |  |  | 0 | 0 | 0 | 2.7372 | 0 | 0 | 7.2903 | 37.97% | 3.797 | 3.4503 | 11.9097 | 0 | 0 | 2.7372 | 2.7372 | 0 | 0.71318 | 14.6468 | 0 | 0 | 0 | 14.6468 | 0.71318 | 0
332 | 2023-11-28 | 0:00 | 0:59 | 1.32 |  |  | 0 |  |  | 0 | 0 | 0 | 2.2172 | 0 | 0 | 4.5532 | 23.71% | 2.3714 | 0.71318 | 14.6468 | 0 | 0 | 2.2172 | 0.71318 | 1.504 | 0 | 15.36 | 1.504 | 0 | 0 | 15.36 | 0 | 0
332.0417 | 2023-11-28 | 1:00 | 1:59 | 1.21 |  |  | 0 |  |  | 0 | 0 | 0 | 2.1072 | 0 | 0 | 3.84 | 20% | 2 | 0 | 15.36 | 0 | 0 | 2.1072 | 0 | 2.1072 | 0 | 15.36 | 2.1072 | 0 | 0 | 15.36 | 0 | 0
332.0833 | 2023-11-28 | 2:00 | 2:59 | 1.2 |  |  | 0 |  |  | 0 | 0 | 0 | 2.0972 | 0 | 0 | 3.84 | 20% | 2 | 0 | 15.36 | 0 | 0 | 2.0972 | 0 | 2.0972 | 0 | 15.36 | 2.0972 | 0 | 0 | 15.36 | 0 | 0
332.125 | 2023-11-28 | 3:00 | 3:59 | 1.18 |  |  | 0 |  |  | 0 | 0 | 0 | 2.0772 | 0 | 0 | 3.84 | 20% | 2 | 0 | 15.36 | 0 | 0 | 2.0772 | 0 | 2.0772 | 0 | 15.36 | 2.0772 | 0 | 0 | 15.36 | 0 | 0
332.1667 | 2023-11-28 | 4:00 | 4:59 | 0.76 |  |  | 0 |  |  | 0 | 0 | 0 | 1.6572 | 0 | 0 | 3.84 | 20% | 2 | 0 | 15.36 | 0 | 0 | 1.6572 | 0 | 1.6572 | 0 | 15.36 | 1.6572 | 0 | 0 | 15.36 | 0 | 0
332.2083 | 2023-11-28 | 5:00 | 5:59 | 0.25 |  |  | 0 |  |  | 0 | 0 | 0 | 1.1472 | 0 | 0 | 3.84 | 20% | 2 | 0 | 15.36 | 0 | 0 | 1.1472 | 0 | 1.1472 | 0 | 15.36 | 1.1472 | 0 | 0 | 15.36 | 0 | 0
332.25 | 2023-11-28 | 6:00 | 6:59 | 0.22 |  |  | 0 |  |  | 0 | 0 | 0 | 1.1172 | 0 | 0 | 3.84 | 20% | 2 | 0 | 15.36 | 0 | 0 | 1.1172 | 0 | 1.1172 | 0 | 15.36 | 1.1172 | 0 | 0 | 15.36 | 0 | 0
332.2917 | 2023-11-28 | 7:00 | 7:59 | 1.09 |  |  | 0 |  |  | 11.004 | 0.011004 | 0.0032132 | 1.9904 | 306.744 | 0.30674 | 3.84 | 20% | 2 | 0 | 15.36 | 0.30674 | 0 | 1.6836 | 0 | 1.6836 | 0 | 15.36 | 1.6836 | 0 | 0 | 15.36 | 0 | 0
332.3333 | 2023-11-28 | 8:00 | 8:59 | 0.73 |  |  | 0 |  |  | 314.671 | 0.31467 | 0.091884 | 1.719 | 2995.709 | 2.9957 | 3.84 | 20% | 2 | 0 | 15.36 | 1.719 | 1.2767 | 0 | 0 | 0 | 0 | 15.36 | 0 | 1.2767 | 0 | 14.211 | 1.149 | 0
332.375 | 2023-11-28 | 9:00 | 9:59 | -0.12 |  |  | -0.12 |  |  | 719.334 | 0.71933 | 0.21005 | 0.9872 | 4225.885 | 4.2259 | 4.989 | 25.98% | 2.5984 | 1.149 | 14.211 | 0.9872 | 3.2387 | 0 | 0 | 0 | 1.149 | 14.211 | 0 | 3.2387 | 0 | 11.2962 | 4.0638 | 0
332.4167 | 2023-11-28 | 10:00 | 10:59 | 0.04 |  |  | 0 |  |  | 1000.005 | 1 | 0.292 | 1.2292 | 4668.753 | 4.6688 | 7.9038 | 41.17% | 4.1166 | 4.0638 | 11.2962 | 1.2292 | 3.4396 | 0 | 0 | 0 | 4.0638 | 11.2962 | 0 | 3.4396 | 0 | 8.2005 | 7.1595 | 0
332.4583 | 2023-11-28 | 11:00 | 11:59 | 0.09 |  |  | 0 |  |  | 1171.536 | 1.1715 | 0.34209 | 1.3292 | 4721.312 | 4.7213 | 10.9995 | 57.29% | 5.7289 | 7.1595 | 8.2005 | 1.3292 | 3.3921 | 0 | 0 | 0 | 7.1595 | 8.2005 | 0 | 3.3921 | 0 | 5.1477 | 10.2123 | 0
332.5 | 2023-11-28 | 12:00 | 12:59 | 0.09 |  |  | 0 |  |  | 1232.1 | 1.2321 | 0.35977 | 1.3469 | 4312.03 | 4.312 | 14.0523 | 73.19% | 7.3189 | 10.2123 | 5.1477 | 1.3469 | 2.9651 | 0 | 0 | 0 | 10.2123 | 5.1477 | 0 | 2.9651 | 0 | 2.4791 | 12.8809 | 0
332.5417 | 2023-11-28 | 13:00 | 13:59 | 0.07 |  |  | 0 |  |  | 1168.384 | 1.1684 | 0.34117 | 1.3083 | 3435.083 | 3.4351 | 16.7209 | 87.09% | 8.7088 | 12.8809 | 2.4791 | 1.3083 | 2.1268 | 0 | 0 | 0 | 12.8809 | 2.4791 | 0 | 2.1268 | 0 | 0.56501 | 14.795 | 0
332.5833 | 2023-11-28 | 14:00 | 14:59 | 0.05 |  |  | 0 |  |  | 988.066 | 0.98807 | 0.28852 | 1.2357 | 2112.654 | 2.1127 | 18.635 | 97.06% | 9.7057 | 14.795 | 0.56501 | 1.2357 | 0.87698 | 0 | 0 | 0 | 14.795 | 0.56501 | 0 | 0.62779 | 0.24919 | 0 | 15.36 | 0.24919
332.625 | 2023-11-28 | 15:00 | 15:59 | 0.32 |  |  | 0 |  |  | 675.171 | 0.67517 | 0.19715 | 1.4143 | 663.841 | 0.66384 | 19.2 | 100% | 10 | 15.36 | 0 | 0.66384 | 0 | 0.75046 | 0.75046 | 0 | 14.6095 | 0.75046 | 0 | 0 | 0 | 0.75046 | 14.6095 | 0
332.6667 | 2023-11-28 | 16:00 | 16:59 | 0.29 |  |  | 0 |  |  | 101.098 | 0.1011 | 0.029521 | 1.2167 | 32.035 | 0.032035 | 18.4495 | 96.09% | 9.6091 | 14.6095 | 0.75046 | 0.032035 | 0 | 1.1846 | 1.1846 | 0 | 13.4249 | 1.9351 | 0 | 0 | 0 | 1.9351 | 13.4249 | 0
332.7083 | 2023-11-28 | 17:00 | 17:59 | 0.21 |  |  | 0 |  |  | 0 | 0 | 0 | 1.1072 | 0 | 0 | 17.2649 | 89.92% | 8.9921 | 13.4249 | 1.9351 | 0 | 0 | 1.1072 | 1.1072 | 0 | 12.3177 | 3.0423 | 0 | 0 | 0 | 3.0423 | 12.3177 | 0
332.75 | 2023-11-28 | 18:00 | 18:59 | 0.59 |  |  | 0 |  |  | 0 | 0 | 0 | 1.4872 | 0 | 0 | 16.1577 | 84.15% | 8.4155 | 12.3177 | 3.0423 | 0 | 0 | 1.4872 | 1.4872 | 0 | 10.8306 | 4.5294 | 0 | 0 | 0 | 4.5294 | 10.8306 | 0
332.7917 | 2023-11-28 | 19:00 | 19:59 | 0.55 |  |  | 0 |  |  | 0 | 0 | 0 | 1.4472 | 0 | 0 | 14.6706 | 76.41% | 7.6409 | 10.8306 | 4.5294 | 0 | 0 | 1.4472 | 1.4472 | 0 | 9.3834 | 5.9766 | 0 | 0 | 0 | 5.9766 | 9.3834 | 0
332.8333 | 2023-11-28 | 20:00 | 20:59 | 0.77 |  |  | 0 |  |  | 0 | 0 | 0 | 1.6672 | 0 | 0 | 13.2234 | 68.87% | 6.8872 | 9.3834 | 5.9766 | 0 | 0 | 1.6672 | 1.6672 | 0 | 7.7163 | 7.6437 | 0 | 0 | 0 | 7.6437 | 7.7163 | 0
332.875 | 2023-11-28 | 21:00 | 21:59 | 0.35 |  |  | 0 |  |  | 0 | 0 | 0 | 1.2472 | 0 | 0 | 11.5563 | 60.19% | 6.0189 | 7.7163 | 7.6437 | 0 | 0 | 1.2472 | 1.2472 | 0 | 6.4691 | 8.8909 | 0 | 0 | 0 | 8.8909 | 6.4691 | 0
332.9167 | 2023-11-28 | 22:00 | 22:59 | 0.3 |  |  | 0 |  |  | 0 | 0 | 0 | 1.1972 | 0 | 0 | 10.3091 | 53.69% | 5.3693 | 6.4691 | 8.8909 | 0 | 0 | 1.1972 | 1.1972 | 0 | 5.272 | 10.088 | 0 | 0 | 0 | 10.088 | 5.272 | 0
332.9583 | 2023-11-28 | 23:00 | 23:59 | 0.24 |  |  | 0 |  |  | 0 | 0 | 0 | 1.1372 | 0 | 0 | 9.112 | 47.46% | 4.7458 | 5.272 | 10.088 | 0 | 0 | 1.1372 | 1.1372 | 0 | 4.1348 | 11.2252 | 0 | 0 | 0 | 11.2252 | 4.1348 | 0
333 | 2023-11-29 | 0:00 | 0:59 | 0.16 |  |  | 0 |  |  | 0 | 0 | 0 | 1.0572 | 0 | 0 | 7.9748 | 41.54% | 4.1535 | 4.1348 | 11.2252 | 0 | 0 | 1.0572 | 1.0572 | 0 | 3.0776 | 12.2824 | 0 | 0 | 0 | 12.2824 | 3.0776 | 0
333.0417 | 2023-11-29 | 1:00 | 1:59 | 0.14 |  |  | 0 |  |  | 0 | 0 | 0 | 1.0372 | 0 | 0 | 6.9176 | 36.03% | 3.6029 | 3.0776 | 12.2824 | 0 | 0 | 1.0372 | 1.0372 | 0 | 2.0405 | 13.3195 | 0 | 0 | 0 | 13.3195 | 2.0405 | 0
333.0833 | 2023-11-29 | 2:00 | 2:59 | 0.14 |  |  | 0 |  |  | 0 | 0 | 0 | 1.0372 | 0 | 0 | 5.8805 | 30.63% | 3.0628 | 2.0405 | 13.3195 | 0 | 0 | 1.0372 | 1.0372 | 0 | 1.0033 | 14.3567 | 0 | 0 | 0 | 14.3567 | 1.0033 | 0
333.125 | 2023-11-29 | 3:00 | 3:59 | 0.15 |  |  | 0 |  |  | 0 | 0 | 0 | 1.0472 | 0 | 0 | 4.8433 | 25.23% | 2.5226 | 1.0033 | 14.3567 | 0 | 0 | 1.0472 | 1.0033 | 0.043822 | 0 | 15.36 | 0.043822 | 0 | 0 | 15.36 | 0 | 0
333.1667 | 2023-11-29 | 4:00 | 4:59 | 0.14 |  |  | 0 |  |  | 0 | 0 | 0 | 1.0372 | 0 | 0 | 3.84 | 20% | 2 | 0 | 15.36 | 0 | 0 | 1.0372 | 0 | 1.0372 | 0 | 15.36 | 1.0372 | 0 | 0 | 15.36 | 0 | 0
333.2083 | 2023-11-29 | 5:00 | 5:59 | 0.14 |  |  | 0 |  |  | 0 | 0 | 0 | 1.0372 | 0 | 0 | 3.84 | 20% | 2 | 0 | 15.36 | 0 | 0 | 1.0372 | 0 | 1.0372 | 0 | 15.36 | 1.0372 | 0 | 0 | 15.36 | 0 | 0
333.25 | 2023-11-29 | 6:00 | 6:59 | 0.42 |  |  | 0 |  |  | 0 | 0 | 0 | 1.3172 | 0 | 0 | 3.84 | 20% | 2 | 0 | 15.36 | 0 | 0 | 1.3172 | 0 | 1.3172 | 0 | 15.36 | 1.3172 | 0 | 0 | 15.36 | 0 | 0
333.2917 | 2023-11-29 | 7:00 | 7:59 | 0.63 |  |  | 0 |  |  | 10.445 | 0.010445 | 0.0030499 | 1.5302 | 59.699 | 0.059699 | 3.84 | 20% | 2 | 0 | 15.36 | 0.059699 | 0 | 1.4705 | 0 | 1.4705 | 0 | 15.36 | 1.4705 | 0 | 0 | 15.36 | 0 | 0
333.3333 | 2023-11-29 | 8:00 | 8:59 | 0.42 |  |  | 0 |  |  | 233.269 | 0.23327 | 0.068115 | 1.3853 | 1905.082 | 1.9051 | 3.84 | 20% | 2 | 0 | 15.36 | 1.3853 | 0.51981 | 0 | 0 | 0 | 0 | 15.36 | 0 | 0.51981 | 0 | 14.8922 | 0.46783 | 0
333.375 | 2023-11-29 | 9:00 | 9:59 | -0.15 |  |  | -0.15 |  |  | 660.629 | 0.66063 | 0.1929 | 0.94006 | 3899.729 | 3.8997 | 4.3078 | 22.44% | 2.2437 | 0.46783 | 14.8922 | 0.94006 | 2.9597 | 0 | 0 | 0 | 0.46783 | 14.8922 | 0 | 2.9597 | 0 | 12.2285 | 3.1315 | 0
333.4167 | 2023-11-29 | 10:00 | 10:59 | 0.03 |  |  | 0 |  |  | 993.959 | 0.99396 | 0.29024 | 1.2174 | 4650.549 | 4.6505 | 6.9715 | 36.31% | 3.631 | 3.1315 | 12.2285 | 1.2174 | 3.4332 | 0 | 0 | 0 | 3.1315 | 12.2285 | 0 | 3.4332 | 0 | 9.1386 | 6.2214 | 0
333.4583 | 2023-11-29 | 11:00 | 11:59 | 0.07 |  |  | 0 |  |  | 1153.41 | 1.1534 | 0.3368 | 1.304 | 4655.124 | 4.6551 | 10.0614 | 52.4% | 5.2403 | 6.2214 | 9.1386 | 1.304 | 3.3512 | 0 | 0 | 0 | 6.2214 | 9.1386 | 0 | 3.3512 | 0 | 6.1226 | 9.2374 | 0
333.5 | 2023-11-29 | 12:00 | 12:59 | 0.1 |  |  | 0 |  |  | 1204.981 | 1.205 | 0.35185 | 1.349 | 4227.218 | 4.2272 | 13.0774 | 68.11% | 6.8112 | 9.2374 | 6.1226 | 1.349 | 2.8782 | 0 | 0 | 0 | 9.2374 | 6.1226 | 0 | 2.8782 | 0 | 3.5322 | 11.8278 | 0
333.5417 | 2023-11-29 | 13:00 | 13:59 | 0.09 |  |  | 0 |  |  | 1148.375 | 1.1484 | 0.33533 | 1.3225 | 3380.839 | 3.3808 | 15.6678 | 81.6% | 8.1603 | 11.8278 | 3.5322 | 1.3225 | 2.0584 | 0 | 0 | 0 | 11.8278 | 3.5322 | 0 | 2.0584 | 0 | 1.6797 | 13.6803 | 0
333.5833 | 2023-11-29 | 14:00 | 14:59 | 0.09 |  |  | 0 |  |  | 968.448 | 0.96845 | 0.28279 | 1.2699 | 2072.608 | 2.0726 | 17.5203 | 91.25% | 9.1252 | 13.6803 | 1.6797 | 1.2699 | 0.80267 | 0 | 0 | 0 | 13.6803 | 1.6797 | 0 | 0.80267 | 0 | 0.95726 | 14.4027 | 0
333.625 | 2023-11-29 | 15:00 | 15:59 | 0.11 |  |  | 0 |  |  | 385 | 0.385 | 0.11242 | 1.1196 | 578.644 | 0.57864 | 18.2427 | 95.01% | 9.5014 | 14.4027 | 0.95726 | 0.57864 | 0 | 0.54093 | 0.54093 | 0 | 13.8618 | 1.4982 | 0 | 0 | 0 | 1.4982 | 13.8618 | 0
333.6667 | 2023-11-29 | 16:00 | 16:59 | 0.7 |  |  | 0 |  |  | 100.274 | 0.10027 | 0.02928 | 1.6264 | 27.298 | 0.027298 | 17.7018 | 92.2% | 9.2197 | 13.8618 | 1.4982 | 0.027298 | 0 | 1.5991 | 1.5991 | 0 | 12.2627 | 3.0973 | 0 | 0 | 0 | 3.0973 | 12.2627 | 0
333.7083 | 2023-11-29 | 17:00 | 17:59 | 0.67 |  |  | 0 |  |  | 0 | 0 | 0 | 1.5672 | 0 | 0 | 16.1027 | 83.87% | 8.3868 | 12.2627 | 3.0973 | 0 | 0 | 1.5672 | 1.5672 | 0 | 10.6955 | 4.6645 | 0 | 0 | 0 | 4.6645 | 10.6955 | 0
333.75 | 2023-11-29 | 18:00 | 18:59 | 1.13 |  |  | 0 |  |  | 0 | 0 | 0 | 2.0272 | 0 | 0 | 14.5355 | 75.71% | 7.5706 | 10.6955 | 4.6645 | 0 | 0 | 2.0272 | 2.0272 | 0 | 8.6684 | 6.6916 | 0 | 0 | 0 | 6.6916 | 8.6684 | 0
333.7917 | 2023-11-29 | 19:00 | 19:59 | 0.95 |  |  | 0 |  |  | 0 | 0 | 0 | 1.8472 | 0 | 0 | 12.5084 | 65.15% | 6.5148 | 8.6684 | 6.6916 | 0 | 0 | 1.8472 | 1.8472 | 0 | 6.8212 | 8.5388 | 0 | 0 | 0 | 8.5388 | 6.8212 | 0
333.8333 | 2023-11-29 | 20:00 | 20:59 | 0.58 |  |  | 0 |  |  | 0 | 0 | 0 | 1.4772 | 0 | 0 | 10.6612 | 55.53% | 5.5527 | 6.8212 | 8.5388 | 0 | 0 | 1.4772 | 1.4772 | 0 | 5.344 | 10.016 | 0 | 0 | 0 | 10.016 | 5.344 | 0
333.875 | 2023-11-29 | 21:00 | 21:59 | 1.46 |  |  | 0 |  |  | 0 | 0 | 0 | 2.3572 | 0 | 0 | 9.184 | 47.83% | 4.7834 | 5.344 | 10.016 | 0 | 0 | 2.3572 | 2.3572 | 0 | 2.9869 | 12.3731 | 0 | 0 | 0 | 12.3731 | 2.9869 | 0
333.9167 | 2023-11-29 | 22:00 | 22:59 | 1.55 |  |  | 0 |  |  | 0 | 0 | 0 | 2.4472 | 0 | 0 | 6.8269 | 35.56% | 3.5557 | 2.9869 | 12.3731 | 0 | 0 | 2.4472 | 2.4472 | 0 | 0.53973 | 14.8203 | 0 | 0 | 0 | 14.8203 | 0.53973 | 0
333.9583 | 2023-11-29 | 23:00 | 23:59 | 7.62 |  |  | 0 |  |  | 0 | 0 | 0 | 8.5172 | 0 | 0 | 4.3797 | 22.81% | 2.2811 | 0.53973 | 14.8203 | 0 | 0 | 8.5172 | 0.53973 | 7.9774 | 0 | 15.36 | 7.9774 | 0 | 0 | 15.36 | 0 | 0
334 | 2023-11-30 | 0:00 | 0:59 | 3.51 |  |  | 0 |  |  | 0 | 0 | 0 | 4.4072 | 0 | 0 | 3.84 | 20% | 2 | 0 | 15.36 | 0 | 0 | 4.4072 | 0 | 4.4072 | 0 | 15.36 | 4.4072 | 0 | 0 | 15.36 | 0 | 0
334.0417 | 2023-11-30 | 1:00 | 1:59 | 1.19 |  |  | 0 |  |  | 0 | 0 | 0 | 2.0872 | 0 | 0 | 3.84 | 20% | 2 | 0 | 15.36 | 0 | 0 | 2.0872 | 0 | 2.0872 | 0 | 15.36 | 2.0872 | 0 | 0 | 15.36 | 0 | 0
334.0833 | 2023-11-30 | 2:00 | 2:59 | 1.18 |  |  | 0 |  |  | 0 | 0 | 0 | 2.0772 | 0 | 0 | 3.84 | 20% | 2 | 0 | 15.36 | 0 | 0 | 2.0772 | 0 | 2.0772 | 0 | 15.36 | 2.0772 | 0 | 0 | 15.36 | 0 | 0
334.125 | 2023-11-30 | 3:00 | 3:59 | 1.21 |  |  | 0 |  |  | 0 | 0 | 0 | 2.1072 | 0 | 0 | 3.84 | 20% | 2 | 0 | 15.36 | 0 | 0 | 2.1072 | 0 | 2.1072 | 0 | 15.36 | 2.1072 | 0 | 0 | 15.36 | 0 | 0
334.1667 | 2023-11-30 | 4:00 | 4:59 | 1.17 |  |  | 0 |  |  | 0 | 0 | 0 | 2.0672 | 0 | 0 | 3.84 | 20% | 2 | 0 | 15.36 | 0 | 0 | 2.0672 | 0 | 2.0672 | 0 | 15.36 | 2.0672 | 0 | 0 | 15.36 | 0 | 0
334.2083 | 2023-11-30 | 5:00 | 5:59 | 1.48 |  |  | 0 |  |  | 0 | 0 | 0 | 2.3772 | 0 | 0 | 3.84 | 20% | 2 | 0 | 15.36 | 0 | 0 | 2.3772 | 0 | 2.3772 | 0 | 15.36 | 2.3772 | 0 | 0 | 15.36 | 0 | 0
334.25 | 2023-11-30 | 6:00 | 6:59 | 8.74 |  |  | 0 |  |  | 0 | 0 | 0 | 9.6372 | 0 | 0 | 3.84 | 20% | 2 | 0 | 15.36 | 0 | 0 | 9.6372 | 0 | 9.6372 | 0 | 15.36 | 9.6372 | 0 | 0 | 15.36 | 0 | 0
334.2917 | 2023-11-30 | 7:00 | 7:59 | 8.73 |  |  | 0 |  |  | 4.527 | 0.004527 | 0.0013219 | 9.6285 | 17.302 | 0.017302 | 3.84 | 20% | 2 | 0 | 15.36 | 0.017302 | 0 | 9.6112 | 0 | 9.6112 | 0 | 15.36 | 9.6112 | 0 | 0 | 15.36 | 0 | 0
334.3333 | 2023-11-30 | 8:00 | 8:59 | 7.8 |  |  | 0 |  |  | 268.751 | 0.26875 | 0.078475 | 8.7756 | 2545.077 | 2.5451 | 3.84 | 20% | 2 | 0 | 15.36 | 2.5451 | 0 | 6.2306 | 0 | 6.2306 | 0 | 15.36 | 6.2306 | 0 | 0 | 15.36 | 0 | 0
334.375 | 2023-11-30 | 9:00 | 9:59 | 7.43 |  |  | 0 |  |  | 658.305 | 0.65831 | 0.19223 | 8.5194 | 3899.223 | 3.8992 | 3.84 | 20% | 2 | 0 | 15.36 | 3.8992 | 0 | 4.6202 | 0 | 4.6202 | 0 | 15.36 | 4.6202 | 0 | 0 | 15.36 | 0 | 0
334.4167 | 2023-11-30 | 10:00 | 10:59 | 7.29 |  |  | 0 |  |  | 712.923 | 0.71292 | 0.20817 | 8.3953 | 3244.497 | 3.2445 | 3.84 | 20% | 2 | 0 | 15.36 | 3.2445 | 0 | 5.1508 | 0 | 5.1508 | 0 | 15.36 | 5.1508 | 0 | 0 | 15.36 | 0 | 0
334.4583 | 2023-11-30 | 11:00 | 11:59 | 6.16 |  |  | 0 |  |  | 966.005 | 0.96601 | 0.28207 | 7.3392 | 3885.914 | 3.8859 | 3.84 | 20% | 2 | 0 | 15.36 | 3.8859 | 0 | 3.4533 | 0 | 3.4533 | 0 | 15.36 | 3.4533 | 0 | 0 | 15.36 | 0 | 0
334.5 | 2023-11-30 | 12:00 | 12:59 | 0.11 |  |  | 0 |  |  | 1176.612 | 1.1766 | 0.34357 | 1.3507 | 4125.683 | 4.1257 | 3.84 | 20% | 2 | 0 | 15.36 | 1.3507 | 2.775 | 0 | 0 | 0 | 0 | 15.36 | 0 | 2.775 | 0 | 12.8625 | 2.4975 | 0
334.5417 | 2023-11-30 | 13:00 | 13:59 | 0.1 |  |  | 0 |  |  | 1062.255 | 1.0623 | 0.31018 | 1.3073 | 3157.236 | 3.1572 | 6.3375 | 33.01% | 3.3008 | 2.4975 | 12.8625 | 1.3073 | 1.8499 | 0 | 0 | 0 | 2.4975 | 12.8625 | 0 | 1.8499 | 0 | 11.1976 | 4.1624 | 0
334.5833 | 2023-11-30 | 14:00 | 14:59 | 0.09 |  |  | 0 |  |  | 547.48 | 0.54748 | 0.15986 | 1.147 | 1419.256 | 1.4193 | 8.0024 | 41.68% | 4.1679 | 4.1624 | 11.1976 | 1.147 | 0.27224 | 0 | 0 | 0 | 4.1624 | 11.1976 | 0 | 0.27224 | 0 | 10.9526 | 4.4074 | 0
334.625 | 2023-11-30 | 15:00 | 15:59 | 0.1 |  |  | 0 |  |  | 457.655 | 0.45765 | 0.13364 | 1.1308 | 595.472 | 0.59547 | 8.2474 | 42.96% | 4.2955 | 4.4074 | 10.9526 | 0.59547 | 0 | 0.53532 | 0.53532 | 0 | 3.8721 | 11.4879 | 0 | 0 | 0 | 11.4879 | 3.8721 | 0
334.6667 | 2023-11-30 | 16:00 | 16:59 | 0.14 |  |  | 0 |  |  | 127.918 | 0.12792 | 0.037352 | 1.0745 | 33.131 | 0.033131 | 7.7121 | 40.17% | 4.0167 | 3.8721 | 11.4879 | 0.033131 | 0 | 1.0414 | 1.0414 | 0 | 2.8307 | 12.5293 | 0 | 0 | 0 | 12.5293 | 2.8307 | 0
334.7083 | 2023-11-30 | 17:00 | 17:59 | 0.23 |  |  | 0 |  |  | 0 | 0 | 0 | 1.1272 | 0 | 0 | 6.6707 | 34.74% | 3.4743 | 2.8307 | 12.5293 | 0 | 0 | 1.1272 | 1.1272 | 0 | 1.7035 | 13.6565 | 0 | 0 | 0 | 13.6565 | 1.7035 | 0
334.75 | 2023-11-30 | 18:00 | 18:59 | 0.71 |  |  | 0 |  |  | 0 | 0 | 0 | 1.6072 | 0 | 0 | 5.5435 | 28.87% | 2.8873 | 1.7035 | 13.6565 | 0 | 0 | 1.6072 | 1.6072 | 0 | 0.096376 | 15.2636 | 0 | 0 | 0 | 15.2636 | 0.096376 | 0
334.7917 | 2023-11-30 | 19:00 | 19:59 | 1.75 |  |  | 0 |  |  | 0 | 0 | 0 | 2.6472 | 0 | 0 | 3.9364 | 20.5% | 2.0502 | 0.096376 | 15.2636 | 0 | 0 | 2.6472 | 0.096376 | 2.5508 | 0 | 15.36 | 2.5508 | 0 | 0 | 15.36 | 0 | 0
334.8333 | 2023-11-30 | 20:00 | 20:59 | 0.54 |  |  | 0 |  |  | 0 | 0 | 0 | 1.4372 | 0 | 0 | 3.84 | 20% | 2 | 0 | 15.36 | 0 | 0 | 1.4372 | 0 | 1.4372 | 0 | 15.36 | 1.4372 | 0 | 0 | 15.36 | 0 | 0
334.875 | 2023-11-30 | 21:00 | 21:59 | 0.79 |  |  | 0 |  |  | 0 | 0 | 0 | 1.6872 | 0 | 0 | 3.84 | 20% | 2 | 0 | 15.36 | 0 | 0 | 1.6872 | 0 | 1.6872 | 0 | 15.36 | 1.6872 | 0 | 0 | 15.36 | 0 | 0
334.9167 | 2023-11-30 | 22:00 | 22:59 | 0.29 |  |  | 0 |  |  | 0 | 0 | 0 | 1.1872 | 0 | 0 | 3.84 | 20% | 2 | 0 | 15.36 | 0 | 0 | 1.1872 | 0 | 1.1872 | 0 | 15.36 | 1.1872 | 0 | 0 | 15.36 | 0 | 0
334.9583 | 2023-11-30 | 23:00 | 23:59 | 0.21 |  |  | 0 |  |  | 0 | 0 | 0 | 1.1072 | 0 | 0 | 3.84 | 20% | 2 | 0 | 15.36 | 0 | 0 | 1.1072 | 0 | 1.1072 | 0 | 15.36 | 1.1072 | 0 | 0 | 15.36 | 0 | 0
335 | 2023-12-01 | 0:00 | 0:59 | 0.18 |  |  | 0 |  |  | 0 | 0 | 0 | 1.2925 | 0 | 0 | 3.84 | 20% | 2 | 0 | 15.36 | 0 | 0 | 1.2925 | 0 | 1.2925 | 0 | 15.36 | 1.2925 | 0 | 0 | 15.36 | 0 | 0
335.0417 | 2023-12-01 | 1:00 | 1:59 | 0.15 |  |  | 0 |  |  | 0 | 0 | 0 | 1.2625 | 0 | 0 | 3.84 | 20% | 2 | 0 | 15.36 | 0 | 0 | 1.2625 | 0 | 1.2625 | 0 | 15.36 | 1.2625 | 0 | 0 | 15.36 | 0 | 0
335.0833 | 2023-12-01 | 2:00 | 2:59 | 0.15 |  |  | 0 |  |  | 0 | 0 | 0 | 1.2625 | 0 | 0 | 3.84 | 20% | 2 | 0 | 15.36 | 0 | 0 | 1.2625 | 0 | 1.2625 | 0 | 15.36 | 1.2625 | 0 | 0 | 15.36 | 0 | 0
335.125 | 2023-12-01 | 3:00 | 3:59 | 0.15 |  |  | 0 |  |  | 0 | 0 | 0 | 1.2625 | 0 | 0 | 3.84 | 20% | 2 | 0 | 15.36 | 0 | 0 | 1.2625 | 0 | 1.2625 | 0 | 15.36 | 1.2625 | 0 | 0 | 15.36 | 0 | 0
335.1667 | 2023-12-01 | 4:00 | 4:59 | 0.14 |  |  | 0 |  |  | 0 | 0 | 0 | 1.2525 | 0 | 0 | 3.84 | 20% | 2 | 0 | 15.36 | 0 | 0 | 1.2525 | 0 | 1.2525 | 0 | 15.36 | 1.2525 | 0 | 0 | 15.36 | 0 | 0
335.2083 | 2023-12-01 | 5:00 | 5:59 | 0.14 |  |  | 0 |  |  | 0 | 0 | 0 | 1.2525 | 0 | 0 | 3.84 | 20% | 2 | 0 | 15.36 | 0 | 0 | 1.2525 | 0 | 1.2525 | 0 | 15.36 | 1.2525 | 0 | 0 | 15.36 | 0 | 0
335.25 | 2023-12-01 | 6:00 | 6:59 | 0.14 |  |  | 0 |  |  | 0 | 0 | 0 | 1.2525 | 0 | 0 | 3.84 | 20% | 2 | 0 | 15.36 | 0 | 0 | 1.2525 | 0 | 1.2525 | 0 | 15.36 | 1.2525 | 0 | 0 | 15.36 | 0 | 0
335.2917 | 2023-12-01 | 7:00 | 7:59 | 1.01 |  |  | 0 |  |  | 6.703 | 0.006703 | 0.0019573 | 2.1245 | 64.399 | 0.064399 | 3.84 | 20% | 2 | 0 | 15.36 | 0.064399 | 0 | 2.0601 | 0 | 2.0601 | 0 | 15.36 | 2.0601 | 0 | 0 | 15.36 | 0 | 0
335.3333 | 2023-12-01 | 8:00 | 8:59 | 1.46 |  |  | 0 |  |  | 212.654 | 0.21265 | 0.062095 | 2.6346 | 1778.431 | 1.7784 | 3.84 | 20% | 2 | 0 | 15.36 | 1.7784 | 0 | 0.8562 | 0 | 0.8562 | 0 | 15.36 | 0.8562 | 0 | 0 | 15.36 | 0 | 0
335.375 | 2023-12-01 | 9:00 | 9:59 | 0.02 |  |  | 0 |  |  | 439.057 | 0.43906 | 0.1282 | 1.2607 | 2548.557 | 2.5486 | 3.84 | 20% | 2 | 0 | 15.36 | 1.2607 | 1.2878 | 0 | 0 | 0 | 0 | 15.36 | 0 | 1.2878 | 0 | 14.201 | 1.159 | 0
335.4167 | 2023-12-01 | 10:00 | 10:59 | 0.04 |  |  | 0 |  |  | 999.549 | 0.99955 | 0.29187 | 1.4444 | 4689.736 | 4.6897 | 4.999 | 26.04% | 2.6037 | 1.159 | 14.201 | 1.4444 | 3.2453 | 0 | 0 | 0 | 1.159 | 14.201 | 0 | 3.2453 | 0 | 11.2802 | 4.0798 | 0
335.4583 | 2023-12-01 | 11:00 | 11:59 | 0.08 |  |  | 0 |  |  | 1116.126 | 1.1161 | 0.32591 | 1.5184 | 4484.987 | 4.485 | 7.9198 | 41.25% | 4.1249 | 4.0798 | 11.2802 | 1.5184 | 2.9665 | 0 | 0 | 0 | 4.0798 | 11.2802 | 0 | 2.9665 | 0 | 8.6103 | 6.7497 | 0
335.5 | 2023-12-01 | 12:00 | 12:59 | -0.01 |  |  | -0.01 |  |  | 851.948 | 0.85195 | 0.24877 | 1.3513 | 2973.114 | 2.9731 | 10.5897 | 55.15% | 5.5155 | 6.7497 | 8.6103 | 1.3513 | 1.6218 | 0 | 0 | 0 | 6.7497 | 8.6103 | 0 | 1.6218 | 0 | 7.1506 | 8.2094 | 0
335.5417 | 2023-12-01 | 13:00 | 13:59 | 0.5 |  |  | 0 |  |  | 1179.663 | 1.1797 | 0.34446 | 1.957 | 3420.889 | 3.4209 | 12.0494 | 62.76% | 6.2757 | 8.2094 | 7.1506 | 1.957 | 1.4639 | 0 | 0 | 0 | 8.2094 | 7.1506 | 0 | 1.4639 | 0 | 5.8331 | 9.5269 | 0
335.5833 | 2023-12-01 | 14:00 | 14:59 | 0.44 |  |  | 0 |  |  | 1034.364 | 1.0344 | 0.30203 | 1.8546 | 2148.763 | 2.1488 | 13.3669 | 69.62% | 6.9619 | 9.5269 | 5.8331 | 1.8546 | 0.2942 | 0 | 0 | 0 | 9.5269 | 5.8331 | 0 | 0.2942 | 0 | 5.5684 | 9.7916 | 0
335.625 | 2023-12-01 | 15:00 | 15:59 | 0.4 |  |  | 0 |  |  | 698.524 | 0.69852 | 0.20397 | 1.7165 | 659.746 | 0.65975 | 13.6316 | 71% | 7.0998 | 9.7916 | 5.5684 | 0.65975 | 0 | 1.0568 | 1.0568 | 0 | 8.7349 | 6.6251 | 0 | 0 | 0 | 6.6251 | 8.7349 | 0
335.6667 | 2023-12-01 | 16:00 | 16:59 | 0.53 |  |  | 0 |  |  | 113.119 | 0.11312 | 0.033031 | 1.6756 | 42.722 | 0.042722 | 12.5749 | 65.49% | 6.5494 | 8.7349 | 6.6251 | 0.042722 | 0 | 1.6328 | 1.6328 | 0 | 7.102 | 8.258 | 0 | 0 | 0 | 8.258 | 7.102 | 0
335.7083 | 2023-12-01 | 17:00 | 17:59 | 1.15 |  |  | 0 |  |  | 0 | 0 | 0 | 2.2625 | 0 | 0 | 10.942 | 56.99% | 5.699 | 7.102 | 8.258 | 0 | 0 | 2.2625 | 2.2625 | 0 | 4.8395 | 10.5205 | 0 | 0 | 0 | 10.5205 | 4.8395 | 0
335.75 | 2023-12-01 | 18:00 | 18:59 | 0.34 |  |  | 0 |  |  | 0 | 0 | 0 | 1.4525 | 0 | 0 | 8.6795 | 45.21% | 4.5206 | 4.8395 | 10.5205 | 0 | 0 | 1.4525 | 1.4525 | 0 | 3.387 | 11.973 | 0 | 0 | 0 | 11.973 | 3.387 | 0
335.7917 | 2023-12-01 | 19:00 | 19:59 | 0.82 |  |  | 0 |  |  | 0 | 0 | 0 | 1.9325 | 0 | 0 | 7.227 | 37.64% | 3.764 | 3.387 | 11.973 | 0 | 0 | 1.9325 | 1.9325 | 0 | 1.4544 | 13.9056 | 0 | 0 | 0 | 13.9056 | 1.4544 | 0
335.8333 | 2023-12-01 | 20:00 | 20:59 | 0.46 |  |  | 0 |  |  | 0 | 0 | 0 | 1.5725 | 0 | 0 | 5.2944 | 27.58% | 2.7575 | 1.4544 | 13.9056 | 0 | 0 | 1.5725 | 1.4544 | 0.1181 | 0 | 15.36 | 0.1181 | 0 | 0 | 15.36 | 0 | 0
335.875 | 2023-12-01 | 21:00 | 21:59 | 0.4 |  |  | 0 |  |  | 0 | 0 | 0 | 1.5125 | 0 | 0 | 3.84 | 20% | 2 | 0 | 15.36 | 0 | 0 | 1.5125 | 0 | 1.5125 | 0 | 15.36 | 1.5125 | 0 | 0 | 15.36 | 0 | 0
335.9167 | 2023-12-01 | 22:00 | 22:59 | 0.39 |  |  | 0 |  |  | 0 | 0 | 0 | 1.5025 | 0 | 0 | 3.84 | 20% | 2 | 0 | 15.36 | 0 | 0 | 1.5025 | 0 | 1.5025 | 0 | 15.36 | 1.5025 | 0 | 0 | 15.36 | 0 | 0
335.9583 | 2023-12-01 | 23:00 | 23:59 | 0.16 |  |  | 0 |  |  | 0 | 0 | 0 | 1.2725 | 0 | 0 | 3.84 | 20% | 2 | 0 | 15.36 | 0 | 0 | 1.2725 | 0 | 1.2725 | 0 | 15.36 | 1.2725 | 0 | 0 | 15.36 | 0 | 0
336 | 2023-12-02 | 0:00 | 0:59 | 0.16 |  |  | 0 |  |  | 0 | 0 | 0 | 1.2725 | 0 | 0 | 3.84 | 20% | 2 | 0 | 15.36 | 0 | 0 | 1.2725 | 0 | 1.2725 | 0 | 15.36 | 1.2725 | 0 | 0 | 15.36 | 0 | 0
336.0417 | 2023-12-02 | 1:00 | 1:59 | 0.16 |  |  | 0 |  |  | 0 | 0 | 0 | 1.2725 | 0 | 0 | 3.84 | 20% | 2 | 0 | 15.36 | 0 | 0 | 1.2725 | 0 | 1.2725 | 0 | 15.36 | 1.2725 | 0 | 0 | 15.36 | 0 | 0
336.0833 | 2023-12-02 | 2:00 | 2:59 | 0.15 |  |  | 0 |  |  | 0 | 0 | 0 | 1.2625 | 0 | 0 | 3.84 | 20% | 2 | 0 | 15.36 | 0 | 0 | 1.2625 | 0 | 1.2625 | 0 | 15.36 | 1.2625 | 0 | 0 | 15.36 | 0 | 0
336.125 | 2023-12-02 | 3:00 | 3:59 | 0.16 |  |  | 0 |  |  | 0 | 0 | 0 | 1.2725 | 0 | 0 | 3.84 | 20% | 2 | 0 | 15.36 | 0 | 0 | 1.2725 | 0 | 1.2725 | 0 | 15.36 | 1.2725 | 0 | 0 | 15.36 | 0 | 0
336.1667 | 2023-12-02 | 4:00 | 4:59 | 0.16 |  |  | 0 |  |  | 0 | 0 | 0 | 1.2725 | 0 | 0 | 3.84 | 20% | 2 | 0 | 15.36 | 0 | 0 | 1.2725 | 0 | 1.2725 | 0 | 15.36 | 1.2725 | 0 | 0 | 15.36 | 0 | 0
336.2083 | 2023-12-02 | 5:00 | 5:59 | 0.16 |  |  | 0 |  |  | 0 | 0 | 0 | 1.2725 | 0 | 0 | 3.84 | 20% | 2 | 0 | 15.36 | 0 | 0 | 1.2725 | 0 | 1.2725 | 0 | 15.36 | 1.2725 | 0 | 0 | 15.36 | 0 | 0
336.25 | 2023-12-02 | 6:00 | 6:59 | 0.16 |  |  | 0 |  |  | 0 | 0 | 0 | 1.2725 | 0 | 0 | 3.84 | 20% | 2 | 0 | 15.36 | 0 | 0 | 1.2725 | 0 | 1.2725 | 0 | 15.36 | 1.2725 | 0 | 0 | 15.36 | 0 | 0
336.2917 | 2023-12-02 | 7:00 | 7:59 | 0.47 |  |  | 0 |  |  | 9.248 | 0.009248 | 0.0027004 | 1.5852 | 221.361 | 0.22136 | 3.84 | 20% | 2 | 0 | 15.36 | 0.22136 | 0 | 1.3639 | 0 | 1.3639 | 0 | 15.36 | 1.3639 | 0 | 0 | 15.36 | 0 | 0
336.3333 | 2023-12-02 | 8:00 | 8:59 | 0.69 |  |  | 0 |  |  | 288.391 | 0.28839 | 0.08421 | 1.8867 | 2876.751 | 2.8768 | 3.84 | 20% | 2 | 0 | 15.36 | 1.8867 | 0.99001 | 0 | 0 | 0 | 0 | 15.36 | 0 | 0.99001 | 0 | 14.469 | 0.89101 | 0
336.375 | 2023-12-02 | 9:00 | 9:59 | 0.32 |  |  | 0 |  |  | 669.088 | 0.66909 | 0.19537 | 1.6279 | 3980.187 | 3.9802 | 4.731 | 24.64% | 2.4641 | 0.89101 | 14.469 | 1.6279 | 2.3523 | 0 | 0 | 0 | 0.89101 | 14.469 | 0 | 2.3523 | 0 | 12.3519 | 3.0081 | 0
336.4167 | 2023-12-02 | 10:00 | 10:59 | 0.38 |  |  | 0 |  |  | 910.111 | 0.91011 | 0.26575 | 1.7583 | 4260.161 | 4.2602 | 6.8481 | 35.67% | 3.5667 | 3.0081 | 12.3519 | 1.7583 | 2.5019 | 0 | 0 | 0 | 3.0081 | 12.3519 | 0 | 2.5019 | 0 | 10.1003 | 5.2597 | 0
336.4583 | 2023-12-02 | 11:00 | 11:59 | 0.43 |  |  | 0 |  |  | 1146.561 | 1.1466 | 0.3348 | 1.8773 | 4637.555 | 4.6376 | 9.0997 | 47.39% | 4.7395 | 5.2597 | 10.1003 | 1.8773 | 2.7602 | 0 | 0 | 0 | 5.2597 | 10.1003 | 0 | 2.7602 | 0 | 7.6161 | 7.7439 | 0
336.5 | 2023-12-02 | 12:00 | 12:59 | 3.67 |  |  | 0 |  |  | 1220.094 | 1.2201 | 0.35627 | 5.1388 | 4285.394 | 4.2854 | 11.5839 | 60.33% | 6.0333 | 7.7439 | 7.6161 | 4.2854 | 0 | 0.85341 | 0.85341 | 0 | 6.8905 | 8.4695 | 0 | 0 | 0 | 8.4695 | 6.8905 | 0
336.5417 | 2023-12-02 | 13:00 | 13:59 | 0.41 |  |  | 0 |  |  | 905.919 | 0.90592 | 0.26453 | 1.7871 | 2735.287 | 2.7353 | 10.7305 | 55.89% | 5.5888 | 6.8905 | 8.4695 | 1.7871 | 0.94823 | 0 | 0 | 0 | 6.8905 | 8.4695 | 0 | 0.94823 | 0 | 7.6161 | 7.7439 | 0
336.5833 | 2023-12-02 | 14:00 | 14:59 | 0.29 |  |  | 0 |  |  | 931.073 | 0.93107 | 0.27187 | 1.6744 | 1982.152 | 1.9822 | 11.5839 | 60.33% | 6.0333 | 7.7439 | 7.6161 | 1.6744 | 0.30775 | 0 | 0 | 0 | 7.7439 | 7.6161 | 0 | 0.30775 | 0 | 7.3391 | 8.0209 | 0
336.625 | 2023-12-02 | 15:00 | 15:59 | 0.39 |  |  | 0 |  |  | 678.074 | 0.67807 | 0.198 | 1.7005 | 644.982 | 0.64498 | 11.8609 | 61.78% | 6.1776 | 8.0209 | 7.3391 | 0.64498 | 0 | 1.0555 | 1.0555 | 0 | 6.9654 | 8.3946 | 0 | 0 | 0 | 8.3946 | 6.9654 | 0
336.6667 | 2023-12-02 | 16:00 | 16:59 | 0.45 |  |  | 0 |  |  | 59.442 | 0.059442 | 0.017357 | 1.5799 | 27.675 | 0.027675 | 10.8054 | 56.28% | 5.6278 | 6.9654 | 8.3946 | 0.027675 | 0 | 1.5522 | 1.5522 | 0 | 5.4131 | 9.9469 | 0 | 0 | 0 | 9.9469 | 5.4131 | 0
336.7083 | 2023-12-02 | 17:00 | 17:59 | 0.7 |  |  | 0 |  |  | 0 | 0 | 0 | 1.8125 | 0 | 0 | 9.2531 | 48.19% | 4.8193 | 5.4131 | 9.9469 | 0 | 0 | 1.8125 | 1.8125 | 0 | 3.6006 | 11.7594 | 0 | 0 | 0 | 11.7594 | 3.6006 | 0
336.75 | 2023-12-02 | 18:00 | 18:59 | 1.87 |  |  | 0 |  |  | 0 | 0 | 0 | 2.9825 | 0 | 0 | 7.4406 | 38.75% | 3.8753 | 3.6006 | 11.7594 | 0 | 0 | 2.9825 | 2.9825 | 0 | 0.61808 | 14.7419 | 0 | 0 | 0 | 14.7419 | 0.61808 | 0
336.7917 | 2023-12-02 | 19:00 | 19:59 | 0.47 |  |  | 0 |  |  | 0 | 0 | 0 | 1.5825 | 0 | 0 | 4.4581 | 23.22% | 2.3219 | 0.61808 | 14.7419 | 0 | 0 | 1.5825 | 0.61808 | 0.96445 | 0 | 15.36 | 0.96445 | 0 | 0 | 15.36 | 0 | 0
336.8333 | 2023-12-02 | 20:00 | 20:59 | 0.37 |  |  | 0 |  |  | 0 | 0 | 0 | 1.4825 | 0 | 0 | 3.84 | 20% | 2 | 0 | 15.36 | 0 | 0 | 1.4825 | 0 | 1.4825 | 0 | 15.36 | 1.4825 | 0 | 0 | 15.36 | 0 | 0
336.875 | 2023-12-02 | 21:00 | 21:59 | 0.63 |  |  | 0 |  |  | 0 | 0 | 0 | 1.7425 | 0 | 0 | 3.84 | 20% | 2 | 0 | 15.36 | 0 | 0 | 1.7425 | 0 | 1.7425 | 0 | 15.36 | 1.7425 | 0 | 0 | 15.36 | 0 | 0
336.9167 | 2023-12-02 | 22:00 | 22:59 | 0.7 |  |  | 0 |  |  | 0 | 0 | 0 | 1.8125 | 0 | 0 | 3.84 | 20% | 2 | 0 | 15.36 | 0 | 0 | 1.8125 | 0 | 1.8125 | 0 | 15.36 | 1.8125 | 0 | 0 | 15.36 | 0 | 0
336.9583 | 2023-12-02 | 23:00 | 23:59 | 0.4 |  |  | 0 |  |  | 0 | 0 | 0 | 1.5125 | 0 | 0 | 3.84 | 20% | 2 | 0 | 15.36 | 0 | 0 | 1.5125 | 0 | 1.5125 | 0 | 15.36 | 1.5125 | 0 | 0 | 15.36 | 0 | 0
337 | 2023-12-03 | 0:00 | 0:59 | 0.17 |  |  | 0 |  |  | 0 | 0 | 0 | 1.2825 | 0 | 0 | 3.84 | 20% | 2 | 0 | 15.36 | 0 | 0 | 1.2825 | 0 | 1.2825 | 0 | 15.36 | 1.2825 | 0 | 0 | 15.36 | 0 | 0
337.0417 | 2023-12-03 | 1:00 | 1:59 | 0.17 |  |  | 0 |  |  | 0 | 0 | 0 | 1.2825 | 0 | 0 | 3.84 | 20% | 2 | 0 | 15.36 | 0 | 0 | 1.2825 | 0 | 1.2825 | 0 | 15.36 | 1.2825 | 0 | 0 | 15.36 | 0 | 0
337.0833 | 2023-12-03 | 2:00 | 2:59 | 0.17 |  |  | 0 |  |  | 0 | 0 | 0 | 1.2825 | 0 | 0 | 3.84 | 20% | 2 | 0 | 15.36 | 0 | 0 | 1.2825 | 0 | 1.2825 | 0 | 15.36 | 1.2825 | 0 | 0 | 15.36 | 0 | 0
337.125 | 2023-12-03 | 3:00 | 3:59 | 0.17 |  |  | 0 |  |  | 0 | 0 | 0 | 1.2825 | 0 | 0 | 3.84 | 20% | 2 | 0 | 15.36 | 0 | 0 | 1.2825 | 0 | 1.2825 | 0 | 15.36 | 1.2825 | 0 | 0 | 15.36 | 0 | 0
337.1667 | 2023-12-03 | 4:00 | 4:59 | 0.17 |  |  | 0 |  |  | 0 | 0 | 0 | 1.2825 | 0 | 0 | 3.84 | 20% | 2 | 0 | 15.36 | 0 | 0 | 1.2825 | 0 | 1.2825 | 0 | 15.36 | 1.2825 | 0 | 0 | 15.36 | 0 | 0
337.2083 | 2023-12-03 | 5:00 | 5:59 | 0.16 |  |  | 0 |  |  | 0 | 0 | 0 | 1.2725 | 0 | 0 | 3.84 | 20% | 2 | 0 | 15.36 | 0 | 0 | 1.2725 | 0 | 1.2725 | 0 | 15.36 | 1.2725 | 0 | 0 | 15.36 | 0 | 0
337.25 | 2023-12-03 | 6:00 | 6:59 | 0.18 |  |  | 0 |  |  | 0 | 0 | 0 | 1.2925 | 0 | 0 | 3.84 | 20% | 2 | 0 | 15.36 | 0 | 0 | 1.2925 | 0 | 1.2925 | 0 | 15.36 | 1.2925 | 0 | 0 | 15.36 | 0 | 0
337.2917 | 2023-12-03 | 7:00 | 7:59 | 0.32 |  |  | 0 |  |  | 7.348 | 0.007348 | 0.0021456 | 1.4347 | 106.164 | 0.10616 | 3.84 | 20% | 2 | 0 | 15.36 | 0.10616 | 0 | 1.3285 | 0 | 1.3285 | 0 | 15.36 | 1.3285 | 0 | 0 | 15.36 | 0 | 0
337.3333 | 2023-12-03 | 8:00 | 8:59 | 0.6 |  |  | 0 |  |  | 210.473 | 0.21047 | 0.061458 | 1.774 | 1700.423 | 1.7004 | 3.84 | 20% | 2 | 0 | 15.36 | 1.7004 | 0 | 0.073569 | 0 | 0.073569 | 0 | 15.36 | 0.073569 | 0 | 0 | 15.36 | 0 | 0
337.375 | 2023-12-03 | 9:00 | 9:59 | 2.1 |  |  | 0 |  |  | 638.861 | 0.63886 | 0.18655 | 3.3991 | 3773.814 | 3.7738 | 3.84 | 20% | 2 | 0 | 15.36 | 3.3991 | 0.37473 | 0 | 0 | 0 | 0 | 15.36 | 0 | 0.37473 | 0 | 15.0227 | 0.33726 | 0
337.4167 | 2023-12-03 | 10:00 | 10:59 | 1.76 |  |  | 0 |  |  | 1004.977 | 1.005 | 0.29345 | 3.166 | 4729.37 | 4.7294 | 4.1773 | 21.76% | 2.1757 | 0.33726 | 15.0227 | 3.166 | 1.5634 | 0 | 0 | 0 | 0.33726 | 15.0227 | 0 | 1.5634 | 0 | 13.6157 | 1.7443 | 0
337.4583 | 2023-12-03 | 11:00 | 11:59 | 3.24 |  |  | 0 |  |  | 885.905 | 0.88591 | 0.25868 | 4.6112 | 3555.691 | 3.5557 | 5.5843 | 29.08% | 2.9085 | 1.7443 | 13.6157 | 3.5557 | 0 | 1.0555 | 1.0555 | 0 | 0.68878 | 14.6712 | 0 | 0 | 0 | 14.6712 | 0.68878 | 0
337.5 | 2023-12-03 | 12:00 | 12:59 | 3.61 |  |  | 0 |  |  | 665.592 | 0.66559 | 0.19435 | 4.9169 | 2420.277 | 2.4203 | 4.5288 | 23.59% | 2.3587 | 0.68878 | 14.6712 | 2.4203 | 0 | 2.4966 | 0.68878 | 1.8078 | 0 | 15.36 | 1.8078 | 0 | 0 | 15.36 | 0 | 0
337.5417 | 2023-12-03 | 13:00 | 13:59 | 5.77 |  |  | 0 |  |  | 599.407 | 0.59941 | 0.17503 | 7.0576 | 1944.138 | 1.9441 | 3.84 | 20% | 2 | 0 | 15.36 | 1.9441 | 0 | 5.1134 | 0 | 5.1134 | 0 | 15.36 | 5.1134 | 0 | 0 | 15.36 | 0 | 0
337.5833 | 2023-12-03 | 14:00 | 14:59 | 6.21 |  |  | 0 |  |  | 216.035 | 0.21604 | 0.063082 | 7.3856 | 736.045 | 0.73604 | 3.84 | 20% | 2 | 0 | 15.36 | 0.73604 | 0 | 6.6496 | 0 | 6.6496 | 0 | 15.36 | 6.6496 | 0 | 0 | 15.36 | 0 | 0
337.625 | 2023-12-03 | 15:00 | 15:59 | 4.4 |  |  | 0 |  |  | 76.768 | 0.076768 | 0.022416 | 5.5349 | 292.272 | 0.29227 | 3.84 | 20% | 2 | 0 | 15.36 | 0.29227 | 0 | 5.2427 | 0 | 5.2427 | 0 | 15.36 | 5.2427 | 0 | 0 | 15.36 | 0 | 0
337.6667 | 2023-12-03 | 16:00 | 16:59 | 0.49 |  |  | 0 |  |  | 12.734 | 0.012734 | 0.0037183 | 1.6063 | 7.374 | 0.007374 | 3.84 | 20% | 2 | 0 | 15.36 | 0.007374 | 0 | 1.5989 | 0 | 1.5989 | 0 | 15.36 | 1.5989 | 0 | 0 | 15.36 | 0 | 0
337.7083 | 2023-12-03 | 17:00 | 17:59 | 1.21 |  |  | 0 |  |  | 0 | 0 | 0 | 2.3225 | 0 | 0 | 3.84 | 20% | 2 | 0 | 15.36 | 0 | 0 | 2.3225 | 0 | 2.3225 | 0 | 15.36 | 2.3225 | 0 | 0 | 15.36 | 0 | 0
337.75 | 2023-12-03 | 18:00 | 18:59 | 1.73 |  |  | 0 |  |  | 0 | 0 | 0 | 2.8425 | 0 | 0 | 3.84 | 20% | 2 | 0 | 15.36 | 0 | 0 | 2.8425 | 0 | 2.8425 | 0 | 15.36 | 2.8425 | 0 | 0 | 15.36 | 0 | 0
337.7917 | 2023-12-03 | 19:00 | 19:59 | 0.6 |  |  | 0 |  |  | 0 | 0 | 0 | 1.7125 | 0 | 0 | 3.84 | 20% | 2 | 0 | 15.36 | 0 | 0 | 1.7125 | 0 | 1.7125 | 0 | 15.36 | 1.7125 | 0 | 0 | 15.36 | 0 | 0
337.8333 | 2023-12-03 | 20:00 | 20:59 | 0.58 |  |  | 0 |  |  | 0 | 0 | 0 | 1.6925 | 0 | 0 | 3.84 | 20% | 2 | 0 | 15.36 | 0 | 0 | 1.6925 | 0 | 1.6925 | 0 | 15.36 | 1.6925 | 0 | 0 | 15.36 | 0 | 0
337.875 | 2023-12-03 | 21:00 | 21:59 | 0.74 |  |  | 0 |  |  | 0 | 0 | 0 | 1.8525 | 0 | 0 | 3.84 | 20% | 2 | 0 | 15.36 | 0 | 0 | 1.8525 | 0 | 1.8525 | 0 | 15.36 | 1.8525 | 0 | 0 | 15.36 | 0 | 0
337.9167 | 2023-12-03 | 22:00 | 22:59 | 0.31 |  |  | 0 |  |  | 0 | 0 | 0 | 1.4225 | 0 | 0 | 3.84 | 20% | 2 | 0 | 15.36 | 0 | 0 | 1.4225 | 0 | 1.4225 | 0 | 15.36 | 1.4225 | 0 | 0 | 15.36 | 0 | 0
337.9583 | 2023-12-03 | 23:00 | 23:59 | 0.24 |  |  | 0 |  |  | 0 | 0 | 0 | 1.3525 | 0 | 0 | 3.84 | 20% | 2 | 0 | 15.36 | 0 | 0 | 1.3525 | 0 | 1.3525 | 0 | 15.36 | 1.3525 | 0 | 0 | 15.36 | 0 | 0
338 | 2023-12-04 | 0:00 | 0:59 | 0.19 |  |  | 0 |  |  | 0 | 0 | 0 | 1.3025 | 0 | 0 | 3.84 | 20% | 2 | 0 | 15.36 | 0 | 0 | 1.3025 | 0 | 1.3025 | 0 | 15.36 | 1.3025 | 0 | 0 | 15.36 | 0 | 0
338.0417 | 2023-12-04 | 1:00 | 1:59 | 0.17 |  |  | 0 |  |  | 0 | 0 | 0 | 1.2825 | 0 | 0 | 3.84 | 20% | 2 | 0 | 15.36 | 0 | 0 | 1.2825 | 0 | 1.2825 | 0 | 15.36 | 1.2825 | 0 | 0 | 15.36 | 0 | 0
338.0833 | 2023-12-04 | 2:00 | 2:59 | 0.15 |  |  | 0 |  |  | 0 | 0 | 0 | 1.2625 | 0 | 0 | 3.84 | 20% | 2 | 0 | 15.36 | 0 | 0 | 1.2625 | 0 | 1.2625 | 0 | 15.36 | 1.2625 | 0 | 0 | 15.36 | 0 | 0
338.125 | 2023-12-04 | 3:00 | 3:59 | 0.15 |  |  | 0 |  |  | 0 | 0 | 0 | 1.2625 | 0 | 0 | 3.84 | 20% | 2 | 0 | 15.36 | 0 | 0 | 1.2625 | 0 | 1.2625 | 0 | 15.36 | 1.2625 | 0 | 0 | 15.36 | 0 | 0
338.1667 | 2023-12-04 | 4:00 | 4:59 | 0.15 |  |  | 0 |  |  | 0 | 0 | 0 | 1.2625 | 0 | 0 | 3.84 | 20% | 2 | 0 | 15.36 | 0 | 0 | 1.2625 | 0 | 1.2625 | 0 | 15.36 | 1.2625 | 0 | 0 | 15.36 | 0 | 0
338.2083 | 2023-12-04 | 5:00 | 5:59 | 0.15 |  |  | 0 |  |  | 0 | 0 | 0 | 1.2625 | 0 | 0 | 3.84 | 20% | 2 | 0 | 15.36 | 0 | 0 | 1.2625 | 0 | 1.2625 | 0 | 15.36 | 1.2625 | 0 | 0 | 15.36 | 0 | 0
338.25 | 2023-12-04 | 6:00 | 6:59 | 0.64 |  |  | 0 |  |  | 0 | 0 | 0 | 1.7525 | 0 | 0 | 3.84 | 20% | 2 | 0 | 15.36 | 0 | 0 | 1.7525 | 0 | 1.7525 | 0 | 15.36 | 1.7525 | 0 | 0 | 15.36 | 0 | 0
338.2917 | 2023-12-04 | 7:00 | 7:59 | 0.52 |  |  | 0 |  |  | 0 | 0 | 0 | 1.6325 | 0 | 0 | 3.84 | 20% | 2 | 0 | 15.36 | 0 | 0 | 1.6325 | 0 | 1.6325 | 0 | 15.36 | 1.6325 | 0 | 0 | 15.36 | 0 | 0
338.3333 | 2023-12-04 | 8:00 | 8:59 | 0.43 |  |  | 0 |  |  | 78.167 | 0.078167 | 0.022825 | 1.5654 | 316.296 | 0.3163 | 3.84 | 20% | 2 | 0 | 15.36 | 0.3163 | 0 | 1.2491 | 0 | 1.2491 | 0 | 15.36 | 1.2491 | 0 | 0 | 15.36 | 0 | 0
338.375 | 2023-12-04 | 9:00 | 9:59 | -0.08 |  |  | -0.08 |  |  | 216.733 | 0.21673 | 0.063286 | 1.0958 | 966.606 | 0.96661 | 3.84 | 20% | 2 | 0 | 15.36 | 0.96661 | 0 | 0.12921 | 0 | 0.12921 | 0 | 15.36 | 0.12921 | 0 | 0 | 15.36 | 0 | 0
338.4167 | 2023-12-04 | 10:00 | 10:59 | 0.3 |  |  | 0 |  |  | 135.831 | 0.13583 | 0.039663 | 1.4522 | 538.116 | 0.53812 | 3.84 | 20% | 2 | 0 | 15.36 | 0.53812 | 0 | 0.91408 | 0 | 0.91408 | 0 | 15.36 | 0.91408 | 0 | 0 | 15.36 | 0 | 0
338.4583 | 2023-12-04 | 11:00 | 11:59 | 0.39 |  |  | 0 |  |  | 164.915 | 0.16492 | 0.048155 | 1.5507 | 652.341 | 0.65234 | 3.84 | 20% | 2 | 0 | 15.36 | 0.65234 | 0 | 0.89835 | 0 | 0.89835 | 0 | 15.36 | 0.89835 | 0 | 0 | 15.36 | 0 | 0
338.5 | 2023-12-04 | 12:00 | 12:59 | 0.44 |  |  | 0 |  |  | 125.48 | 0.12548 | 0.03664 | 1.5892 | 496.132 | 0.49613 | 3.84 | 20% | 2 | 0 | 15.36 | 0.49613 | 0 | 1.093 | 0 | 1.093 | 0 | 15.36 | 1.093 | 0 | 0 | 15.36 | 0 | 0
338.5417 | 2023-12-04 | 13:00 | 13:59 | 0.11 |  |  | 0 |  |  | 103.712 | 0.10371 | 0.030284 | 1.2528 | 409.914 | 0.40991 | 3.84 | 20% | 2 | 0 | 15.36 | 0.40991 | 0 | 0.8429 | 0 | 0.8429 | 0 | 15.36 | 0.8429 | 0 | 0 | 15.36 | 0 | 0
338.5833 | 2023-12-04 | 14:00 | 14:59 | 0.11 |  |  | 0 |  |  | 215.766 | 0.21577 | 0.063004 | 1.2855 | 727.172 | 0.72717 | 3.84 | 20% | 2 | 0 | 15.36 | 0.72717 | 0 | 0.55837 | 0 | 0.55837 | 0 | 15.36 | 0.55837 | 0 | 0 | 15.36 | 0 | 0
338.625 | 2023-12-04 | 15:00 | 15:59 | 0.13 |  |  | 0 |  |  | 82.48 | 0.08248 | 0.024084 | 1.2666 | 315.063 | 0.31506 | 3.84 | 20% | 2 | 0 | 15.36 | 0.31506 | 0 | 0.95155 | 0 | 0.95155 | 0 | 15.36 | 0.95155 | 0 | 0 | 15.36 | 0 | 0
338.6667 | 2023-12-04 | 16:00 | 16:59 | 0.55 |  |  | 0 |  |  | 12.259 | 0.012259 | 0.0035796 | 1.6661 | 7.096 | 0.007096 | 3.84 | 20% | 2 | 0 | 15.36 | 0.007096 | 0 | 1.659 | 0 | 1.659 | 0 | 15.36 | 1.659 | 0 | 0 | 15.36 | 0 | 0
338.7083 | 2023-12-04 | 17:00 | 17:59 | 1.61 |  |  | 0 |  |  | 0 | 0 | 0 | 2.7225 | 0 | 0 | 3.84 | 20% | 2 | 0 | 15.36 | 0 | 0 | 2.7225 | 0 | 2.7225 | 0 | 15.36 | 2.7225 | 0 | 0 | 15.36 | 0 | 0
338.75 | 2023-12-04 | 18:00 | 18:59 | 1.78 |  |  | 0 |  |  | 0 | 0 | 0 | 2.8925 | 0 | 0 | 3.84 | 20% | 2 | 0 | 15.36 | 0 | 0 | 2.8925 | 0 | 2.8925 | 0 | 15.36 | 2.8925 | 0 | 0 | 15.36 | 0 | 0
338.7917 | 2023-12-04 | 19:00 | 19:59 | 0.68 |  |  | 0 |  |  | 0 | 0 | 0 | 1.7925 | 0 | 0 | 3.84 | 20% | 2 | 0 | 15.36 | 0 | 0 | 1.7925 | 0 | 1.7925 | 0 | 15.36 | 1.7925 | 0 | 0 | 15.36 | 0 | 0
338.8333 | 2023-12-04 | 20:00 | 20:59 | 0.58 |  |  | 0 |  |  | 0 | 0 | 0 | 1.6925 | 0 | 0 | 3.84 | 20% | 2 | 0 | 15.36 | 0 | 0 | 1.6925 | 0 | 1.6925 | 0 | 15.36 | 1.6925 | 0 | 0 | 15.36 | 0 | 0
338.875 | 2023-12-04 | 21:00 | 21:59 | 1.05 |  |  | 0 |  |  | 0 | 0 | 0 | 2.1625 | 0 | 0 | 3.84 | 20% | 2 | 0 | 15.36 | 0 | 0 | 2.1625 | 0 | 2.1625 | 0 | 15.36 | 2.1625 | 0 | 0 | 15.36 | 0 | 0
338.9167 | 2023-12-04 | 22:00 | 22:59 | 0.32 |  |  | 0 |  |  | 0 | 0 | 0 | 1.4325 | 0 | 0 | 3.84 | 20% | 2 | 0 | 15.36 | 0 | 0 | 1.4325 | 0 | 1.4325 | 0 | 15.36 | 1.4325 | 0 | 0 | 15.36 | 0 | 0
338.9583 | 2023-12-04 | 23:00 | 23:59 | 0.25 |  |  | 0 |  |  | 0 | 0 | 0 | 1.3625 | 0 | 0 | 3.84 | 20% | 2 | 0 | 15.36 | 0 | 0 | 1.3625 | 0 | 1.3625 | 0 | 15.36 | 1.3625 | 0 | 0 | 15.36 | 0 | 0
339 | 2023-12-05 | 0:00 | 0:59 | 0.24 |  |  | 0 |  |  | 0 | 0 | 0 | 1.3525 | 0 | 0 | 3.84 | 20% | 2 | 0 | 15.36 | 0 | 0 | 1.3525 | 0 | 1.3525 | 0 | 15.36 | 1.3525 | 0 | 0 | 15.36 | 0 | 0
339.0417 | 2023-12-05 | 1:00 | 1:59 | 0.2 |  |  | 0 |  |  | 0 | 0 | 0 | 1.3125 | 0 | 0 | 3.84 | 20% | 2 | 0 | 15.36 | 0 | 0 | 1.3125 | 0 | 1.3125 | 0 | 15.36 | 1.3125 | 0 | 0 | 15.36 | 0 | 0
339.0833 | 2023-12-05 | 2:00 | 2:59 | 0.17 |  |  | 0 |  |  | 0 | 0 | 0 | 1.2825 | 0 | 0 | 3.84 | 20% | 2 | 0 | 15.36 | 0 | 0 | 1.2825 | 0 | 1.2825 | 0 | 15.36 | 1.2825 | 0 | 0 | 15.36 | 0 | 0
339.125 | 2023-12-05 | 3:00 | 3:59 | 0.14 |  |  | 0 |  |  | 0 | 0 | 0 | 1.2525 | 0 | 0 | 3.84 | 20% | 2 | 0 | 15.36 | 0 | 0 | 1.2525 | 0 | 1.2525 | 0 | 15.36 | 1.2525 | 0 | 0 | 15.36 | 0 | 0
339.1667 | 2023-12-05 | 4:00 | 4:59 | 0.15 |  |  | 0 |  |  | 0 | 0 | 0 | 1.2625 | 0 | 0 | 3.84 | 20% | 2 | 0 | 15.36 | 0 | 0 | 1.2625 | 0 | 1.2625 | 0 | 15.36 | 1.2625 | 0 | 0 | 15.36 | 0 | 0
339.2083 | 2023-12-05 | 5:00 | 5:59 | 0.15 |  |  | 0 |  |  | 0 | 0 | 0 | 1.2625 | 0 | 0 | 3.84 | 20% | 2 | 0 | 15.36 | 0 | 0 | 1.2625 | 0 | 1.2625 | 0 | 15.36 | 1.2625 | 0 | 0 | 15.36 | 0 | 0
339.25 | 2023-12-05 | 6:00 | 6:59 | 0.4 |  |  | 0 |  |  | 0 | 0 | 0 | 1.5125 | 0 | 0 | 3.84 | 20% | 2 | 0 | 15.36 | 0 | 0 | 1.5125 | 0 | 1.5125 | 0 | 15.36 | 1.5125 | 0 | 0 | 15.36 | 0 | 0
339.2917 | 2023-12-05 | 7:00 | 7:59 | 0.73 |  |  | 0 |  |  | 0 | 0 | 0 | 1.8425 | 0 | 0 | 3.84 | 20% | 2 | 0 | 15.36 | 0 | 0 | 1.8425 | 0 | 1.8425 | 0 | 15.36 | 1.8425 | 0 | 0 | 15.36 | 0 | 0
339.3333 | 2023-12-05 | 8:00 | 8:59 | 0.48 |  |  | 0 |  |  | 10.172 | 0.010172 | 0.0029702 | 1.5955 | 39.622 | 0.039622 | 3.84 | 20% | 2 | 0 | 15.36 | 0.039622 | 0 | 1.5559 | 0 | 1.5559 | 0 | 15.36 | 1.5559 | 0 | 0 | 15.36 | 0 | 0
339.375 | 2023-12-05 | 9:00 | 9:59 | 0.01 |  |  | 0 |  |  | 25.324 | 0.025324 | 0.0073946 | 1.1299 | 99.549 | 0.099549 | 3.84 | 20% | 2 | 0 | 15.36 | 0.099549 | 0 | 1.0304 | 0 | 1.0304 | 0 | 15.36 | 1.0304 | 0 | 0 | 15.36 | 0 | 0
339.4167 | 2023-12-05 | 10:00 | 10:59 | 0.06 |  |  | 0 |  |  | 96.882 | 0.096882 | 0.02829 | 1.2008 | 382.784 | 0.38278 | 3.84 | 20% | 2 | 0 | 15.36 | 0.38278 | 0 | 0.81804 | 0 | 0.81804 | 0 | 15.36 | 0.81804 | 0 | 0 | 15.36 | 0 | 0
339.4583 | 2023-12-05 | 11:00 | 11:59 | 0.01 |  |  | 0 |  |  | 125.504 | 0.1255 | 0.036647 | 1.1592 | 496.184 | 0.49618 | 3.84 | 20% | 2 | 0 | 15.36 | 0.49618 | 0 | 0.663 | 0 | 0.663 | 0 | 15.36 | 0.663 | 0 | 0 | 15.36 | 0 | 0
339.5 | 2023-12-05 | 12:00 | 12:59 | 0.11 |  |  | 0 |  |  | 150.285 | 0.15029 | 0.043883 | 1.2664 | 591.173 | 0.59117 | 3.84 | 20% | 2 | 0 | 15.36 | 0.59117 | 0 | 0.67524 | 0 | 0.67524 | 0 | 15.36 | 0.67524 | 0 | 0 | 15.36 | 0 | 0
339.5417 | 2023-12-05 | 13:00 | 13:59 | 0.05 |  |  | 0 |  |  | 482.225 | 0.48223 | 0.14081 | 1.3033 | 1615.795 | 1.6158 | 3.84 | 20% | 2 | 0 | 15.36 | 1.3033 | 0.31245 | 0 | 0 | 0 | 0 | 15.36 | 0 | 0.31245 | 0 | 15.0788 | 0.28121 | 0
339.5833 | 2023-12-05 | 14:00 | 14:59 | 0.05 |  |  | 0 |  |  | 65.93 | 0.06593 | 0.019252 | 1.1818 | 255.559 | 0.25556 | 4.1212 | 21.46% | 2.1465 | 0.28121 | 15.0788 | 0.25556 | 0 | 0.92623 | 0.28121 | 0.64502 | 0 | 15.36 | 0.64502 | 0 | 0 | 15.36 | 0 | 0
339.625 | 2023-12-05 | 15:00 | 15:59 | 0.83 |  |  | 0 |  |  | 28.742 | 0.028742 | 0.0083927 | 1.9509 | 50.77 | 0.05077 | 3.84 | 20% | 2 | 0 | 15.36 | 0.05077 | 0 | 1.9002 | 0 | 1.9002 | 0 | 15.36 | 1.9002 | 0 | 0 | 15.36 | 0 | 0
339.6667 | 2023-12-05 | 16:00 | 16:59 | 0.22 |  |  | 0 |  |  | 5.795 | 0.005795 | 0.0016921 | 1.3342 | 0 | 0 | 3.84 | 20% | 2 | 0 | 15.36 | 0 | 0 | 1.3342 | 0 | 1.3342 | 0 | 15.36 | 1.3342 | 0 | 0 | 15.36 | 0 | 0
339.7083 | 2023-12-05 | 17:00 | 17:59 | 0.27 |  |  | 0 |  |  | 0 | 0 | 0 | 1.3825 | 0 | 0 | 3.84 | 20% | 2 | 0 | 15.36 | 0 | 0 | 1.3825 | 0 | 1.3825 | 0 | 15.36 | 1.3825 | 0 | 0 | 15.36 | 0 | 0
339.75 | 2023-12-05 | 18:00 | 18:59 | 0.3 |  |  | 0 |  |  | 0 | 0 | 0 | 1.4125 | 0 | 0 | 3.84 | 20% | 2 | 0 | 15.36 | 0 | 0 | 1.4125 | 0 | 1.4125 | 0 | 15.36 | 1.4125 | 0 | 0 | 15.36 | 0 | 0
339.7917 | 2023-12-05 | 19:00 | 19:59 | 0.45 |  |  | 0 |  |  | 0 | 0 | 0 | 1.5625 | 0 | 0 | 3.84 | 20% | 2 | 0 | 15.36 | 0 | 0 | 1.5625 | 0 | 1.5625 | 0 | 15.36 | 1.5625 | 0 | 0 | 15.36 | 0 | 0
339.8333 | 2023-12-05 | 20:00 | 20:59 | 0.28 |  |  | 0 |  |  | 0 | 0 | 0 | 1.3925 | 0 | 0 | 3.84 | 20% | 2 | 0 | 15.36 | 0 | 0 | 1.3925 | 0 | 1.3925 | 0 | 15.36 | 1.3925 | 0 | 0 | 15.36 | 0 | 0
339.875 | 2023-12-05 | 21:00 | 21:59 | 0.3 |  |  | 0 |  |  | 0 | 0 | 0 | 1.4125 | 0 | 0 | 3.84 | 20% | 2 | 0 | 15.36 | 0 | 0 | 1.4125 | 0 | 1.4125 | 0 | 15.36 | 1.4125 | 0 | 0 | 15.36 | 0 | 0
339.9167 | 2023-12-05 | 22:00 | 22:59 | 0.39 |  |  | 0 |  |  | 0 | 0 | 0 | 1.5025 | 0 | 0 | 3.84 | 20% | 2 | 0 | 15.36 | 0 | 0 | 1.5025 | 0 | 1.5025 | 0 | 15.36 | 1.5025 | 0 | 0 | 15.36 | 0 | 0
339.9583 | 2023-12-05 | 23:00 | 23:59 | 0.25 |  |  | 0 |  |  | 0 | 0 | 0 | 1.3625 | 0 | 0 | 3.84 | 20% | 2 | 0 | 15.36 | 0 | 0 | 1.3625 | 0 | 1.3625 | 0 | 15.36 | 1.3625 | 0 | 0 | 15.36 | 0 | 0
340 | 2023-12-06 | 0:00 | 0:59 | 0.22 |  |  | 0 |  |  | 0 | 0 | 0 | 1.3325 | 0 | 0 | 3.84 | 20% | 2 | 0 | 15.36 | 0 | 0 | 1.3325 | 0 | 1.3325 | 0 | 15.36 | 1.3325 | 0 | 0 | 15.36 | 0 | 0
340.0417 | 2023-12-06 | 1:00 | 1:59 | 0.17 |  |  | 0 |  |  | 0 | 0 | 0 | 1.2825 | 0 | 0 | 3.84 | 20% | 2 | 0 | 15.36 | 0 | 0 | 1.2825 | 0 | 1.2825 | 0 | 15.36 | 1.2825 | 0 | 0 | 15.36 | 0 | 0
340.0833 | 2023-12-06 | 2:00 | 2:59 | 0.14 |  |  | 0 |  |  | 0 | 0 | 0 | 1.2525 | 0 | 0 | 3.84 | 20% | 2 | 0 | 15.36 | 0 | 0 | 1.2525 | 0 | 1.2525 | 0 | 15.36 | 1.2525 | 0 | 0 | 15.36 | 0 | 0
340.125 | 2023-12-06 | 3:00 | 3:59 | 0.14 |  |  | 0 |  |  | 0 | 0 | 0 | 1.2525 | 0 | 0 | 3.84 | 20% | 2 | 0 | 15.36 | 0 | 0 | 1.2525 | 0 | 1.2525 | 0 | 15.36 | 1.2525 | 0 | 0 | 15.36 | 0 | 0
340.1667 | 2023-12-06 | 4:00 | 4:59 | 0.14 |  |  | 0 |  |  | 0 | 0 | 0 | 1.2525 | 0 | 0 | 3.84 | 20% | 2 | 0 | 15.36 | 0 | 0 | 1.2525 | 0 | 1.2525 | 0 | 15.36 | 1.2525 | 0 | 0 | 15.36 | 0 | 0
340.2083 | 2023-12-06 | 5:00 | 5:59 | 0.14 |  |  | 0 |  |  | 0 | 0 | 0 | 1.2525 | 0 | 0 | 3.84 | 20% | 2 | 0 | 15.36 | 0 | 0 | 1.2525 | 0 | 1.2525 | 0 | 15.36 | 1.2525 | 0 | 0 | 15.36 | 0 | 0
340.25 | 2023-12-06 | 6:00 | 6:59 | 0.65 |  |  | 0 |  |  | 0 | 0 | 0 | 1.7625 | 0 | 0 | 3.84 | 20% | 2 | 0 | 15.36 | 0 | 0 | 1.7625 | 0 | 1.7625 | 0 | 15.36 | 1.7625 | 0 | 0 | 15.36 | 0 | 0
340.2917 | 2023-12-06 | 7:00 | 7:59 | 0.55 |  |  | 0 |  |  | 5.991 | 0.005991 | 0.0017494 | 1.6643 | 82.156 | 0.082156 | 3.84 | 20% | 2 | 0 | 15.36 | 0.082156 | 0 | 1.5821 | 0 | 1.5821 | 0 | 15.36 | 1.5821 | 0 | 0 | 15.36 | 0 | 0
340.3333 | 2023-12-06 | 8:00 | 8:59 | 0.53 |  |  | 0 |  |  | 264.688 | 0.26469 | 0.077289 | 1.7198 | 2713.355 | 2.7134 | 3.84 | 20% | 2 | 0 | 15.36 | 1.7198 | 0.99353 | 0 | 0 | 0 | 0 | 15.36 | 0 | 0.99353 | 0 | 14.4658 | 0.89418 | 0
340.375 | 2023-12-06 | 9:00 | 9:59 | 0.17 |  |  | 0 |  |  | 658.112 | 0.65811 | 0.19217 | 1.4747 | 3983.521 | 3.9835 | 4.7342 | 24.66% | 2.4657 | 0.89418 | 14.4658 | 1.4747 | 2.5088 | 0 | 0 | 0 | 0.89418 | 14.4658 | 0 | 2.5088 | 0 | 12.2079 | 3.1521 | 0
340.4167 | 2023-12-06 | 10:00 | 10:59 | 0.43 |  |  | 0 |  |  | 966.928 | 0.96693 | 0.28234 | 1.8249 | 4567.998 | 4.568 | 6.9921 | 36.42% | 3.6417 | 3.1521 | 12.2079 | 1.8249 | 2.7431 | 0 | 0 | 0 | 3.1521 | 12.2079 | 0 | 2.7431 | 0 | 9.7391 | 5.6209 | 0
340.4583 | 2023-12-06 | 11:00 | 11:59 | 0.64 |  |  | 0 |  |  | 1142.073 | 1.1421 | 0.33349 | 2.086 | 4625.912 | 4.6259 | 9.4609 | 49.28% | 4.9276 | 5.6209 | 9.7391 | 2.086 | 2.5399 | 0 | 0 | 0 | 5.6209 | 9.7391 | 0 | 2.5399 | 0 | 7.4532 | 7.9068 | 0
340.5 | 2023-12-06 | 12:00 | 12:59 | 0.16 |  |  | 0 |  |  | 1209.962 | 1.21 | 0.35331 | 1.6258 | 4237.715 | 4.2377 | 11.7468 | 61.18% | 6.1181 | 7.9068 | 7.4532 | 1.6258 | 2.6119 | 0 | 0 | 0 | 7.9068 | 7.4532 | 0 | 2.6119 | 0 | 5.1025 | 10.2575 | 0
340.5417 | 2023-12-06 | 13:00 | 13:59 | 0.03 |  |  | 0 |  |  | 1166.109 | 1.1661 | 0.3405 | 1.483 | 3407.431 | 3.4074 | 14.0975 | 73.42% | 7.3425 | 10.2575 | 5.1025 | 1.483 | 1.9244 | 0 | 0 | 0 | 10.2575 | 5.1025 | 0 | 1.9244 | 0 | 3.3705 | 11.9895 | 0
340.5833 | 2023-12-06 | 14:00 | 14:59 | 0.11 |  |  | 0 |  |  | 1005.461 | 1.0055 | 0.29359 | 1.5161 | 2093.353 | 2.0934 | 15.8295 | 82.45% | 8.2445 | 11.9895 | 3.3705 | 1.5161 | 0.57722 | 0 | 0 | 0 | 11.9895 | 3.3705 | 0 | 0.57722 | 0 | 2.851 | 12.509 | 0
340.625 | 2023-12-06 | 15:00 | 15:59 | 0.11 |  |  | 0 |  |  | 687.446 | 0.68745 | 0.20073 | 1.4233 | 633.286 | 0.63329 | 16.349 | 85.15% | 8.5151 | 12.509 | 2.851 | 0.63329 | 0 | 0.78998 | 0.78998 | 0 | 11.719 | 3.641 | 0 | 0 | 0 | 3.641 | 11.719 | 0
340.6667 | 2023-12-06 | 16:00 | 16:59 | 0.71 |  |  | 0 |  |  | 122.225 | 0.12223 | 0.03569 | 1.8582 | 33.454 | 0.033454 | 15.559 | 81.04% | 8.1036 | 11.719 | 3.641 | 0.033454 | 0 | 1.8248 | 1.8248 | 0 | 9.8942 | 5.4658 | 0 | 0 | 0 | 5.4658 | 9.8942 | 0
340.7083 | 2023-12-06 | 17:00 | 17:59 | 0.5 |  |  | 0 |  |  | 0 | 0 | 0 | 1.6125 | 0 | 0 | 13.7342 | 71.53% | 7.1532 | 9.8942 | 5.4658 | 0 | 0 | 1.6125 | 1.6125 | 0 | 8.2817 | 7.0783 | 0 | 0 | 0 | 7.0783 | 8.2817 | 0
340.75 | 2023-12-06 | 18:00 | 18:59 | 1.93 |  |  | 0 |  |  | 0 | 0 | 0 | 3.0425 | 0 | 0 | 12.1217 | 63.13% | 6.3134 | 8.2817 | 7.0783 | 0 | 0 | 3.0425 | 3.0425 | 0 | 5.2392 | 10.1208 | 0 | 0 | 0 | 10.1208 | 5.2392 | 0
340.7917 | 2023-12-06 | 19:00 | 19:59 | 0.45 |  |  | 0 |  |  | 0 | 0 | 0 | 1.5625 | 0 | 0 | 9.0792 | 47.29% | 4.7287 | 5.2392 | 10.1208 | 0 | 0 | 1.5625 | 1.5625 | 0 | 3.6766 | 11.6834 | 0 | 0 | 0 | 11.6834 | 3.6766 | 0
340.8333 | 2023-12-06 | 20:00 | 20:59 | 0.64 |  |  | 0 |  |  | 0 | 0 | 0 | 1.7525 | 0 | 0 | 7.5166 | 39.15% | 3.9149 | 3.6766 | 11.6834 | 0 | 0 | 1.7525 | 1.7525 | 0 | 1.9241 | 13.4359 | 0 | 0 | 0 | 13.4359 | 1.9241 | 0
340.875 | 2023-12-06 | 21:00 | 21:59 | 0.61 |  |  | 0 |  |  | 0 | 0 | 0 | 1.7225 | 0 | 0 | 5.7641 | 30.02% | 3.0021 | 1.9241 | 13.4359 | 0 | 0 | 1.7225 | 1.7225 | 0 | 0.20155 | 15.1584 | 0 | 0 | 0 | 15.1584 | 0.20155 | 0
340.9167 | 2023-12-06 | 22:00 | 22:59 | 0.38 |  |  | 0 |  |  | 0 | 0 | 0 | 1.4925 | 0 | 0 | 4.0416 | 21.05% | 2.105 | 0.20155 | 15.1584 | 0 | 0 | 1.4925 | 0.20155 | 1.291 | 0 | 15.36 | 1.291 | 0 | 0 | 15.36 | 0 | 0
340.9583 | 2023-12-06 | 23:00 | 23:59 | 0.33 |  |  | 0 |  |  | 0 | 0 | 0 | 1.4425 | 0 | 0 | 3.84 | 20% | 2 | 0 | 15.36 | 0 | 0 | 1.4425 | 0 | 1.4425 | 0 | 15.36 | 1.4425 | 0 | 0 | 15.36 | 0 | 0
341 | 2023-12-07 | 0:00 | 0:59 | 0.23 |  |  | 0 |  |  | 0 | 0 | 0 | 1.3425 | 0 | 0 | 3.84 | 20% | 2 | 0 | 15.36 | 0 | 0 | 1.3425 | 0 | 1.3425 | 0 | 15.36 | 1.3425 | 0 | 0 | 15.36 | 0 | 0
341.0417 | 2023-12-07 | 1:00 | 1:59 | 0.17 |  |  | 0 |  |  | 0 | 0 | 0 | 1.2825 | 0 | 0 | 3.84 | 20% | 2 | 0 | 15.36 | 0 | 0 | 1.2825 | 0 | 1.2825 | 0 | 15.36 | 1.2825 | 0 | 0 | 15.36 | 0 | 0
341.0833 | 2023-12-07 | 2:00 | 2:59 | 0.16 |  |  | 0 |  |  | 0 | 0 | 0 | 1.2725 | 0 | 0 | 3.84 | 20% | 2 | 0 | 15.36 | 0 | 0 | 1.2725 | 0 | 1.2725 | 0 | 15.36 | 1.2725 | 0 | 0 | 15.36 | 0 | 0
341.125 | 2023-12-07 | 3:00 | 3:59 | 0.16 |  |  | 0 |  |  | 0 | 0 | 0 | 1.2725 | 0 | 0 | 3.84 | 20% | 2 | 0 | 15.36 | 0 | 0 | 1.2725 | 0 | 1.2725 | 0 | 15.36 | 1.2725 | 0 | 0 | 15.36 | 0 | 0
341.1667 | 2023-12-07 | 4:00 | 4:59 | 0.15 |  |  | 0 |  |  | 0 | 0 | 0 | 1.2625 | 0 | 0 | 3.84 | 20% | 2 | 0 | 15.36 | 0 | 0 | 1.2625 | 0 | 1.2625 | 0 | 15.36 | 1.2625 | 0 | 0 | 15.36 | 0 | 0
341.2083 | 2023-12-07 | 5:00 | 5:59 | 0.15 |  |  | 0 |  |  | 0 | 0 | 0 | 1.2625 | 0 | 0 | 3.84 | 20% | 2 | 0 | 15.36 | 0 | 0 | 1.2625 | 0 | 1.2625 | 0 | 15.36 | 1.2625 | 0 | 0 | 15.36 | 0 | 0
341.25 | 2023-12-07 | 6:00 | 6:59 | 0.35 |  |  | 0 |  |  | 0 | 0 | 0 | 1.4625 | 0 | 0 | 3.84 | 20% | 2 | 0 | 15.36 | 0 | 0 | 1.4625 | 0 | 1.4625 | 0 | 15.36 | 1.4625 | 0 | 0 | 15.36 | 0 | 0
341.2917 | 2023-12-07 | 7:00 | 7:59 | 0.76 |  |  | 0 |  |  | 2.718 | 0.002718 | 0.00079366 | 1.8733 | 18.127 | 0.018127 | 3.84 | 20% | 2 | 0 | 15.36 | 0.018127 | 0 | 1.8552 | 0 | 1.8552 | 0 | 15.36 | 1.8552 | 0 | 0 | 15.36 | 0 | 0
341.3333 | 2023-12-07 | 8:00 | 8:59 | 0.62 |  |  | 0 |  |  | 111.046 | 0.11105 | 0.032425 | 1.765 | 503.275 | 0.50328 | 3.84 | 20% | 2 | 0 | 15.36 | 0.50328 | 0 | 1.2617 | 0 | 1.2617 | 0 | 15.36 | 1.2617 | 0 | 0 | 15.36 | 0 | 0
341.375 | 2023-12-07 | 9:00 | 9:59 | 0.26 |  |  | 0 |  |  | 504.195 | 0.50419 | 0.14722 | 1.5198 | 2884.24 | 2.8842 | 3.84 | 20% | 2 | 0 | 15.36 | 1.5198 | 1.3645 | 0 | 0 | 0 | 0 | 15.36 | 0 | 1.3645 | 0 | 14.132 | 1.228 | 0
341.4167 | 2023-12-07 | 10:00 | 10:59 | 0 |  |  | 0 |  |  | 964.046 | 0.96405 | 0.2815 | 1.394 | 4567.974 | 4.568 | 5.068 | 26.4% | 2.6396 | 1.228 | 14.132 | 1.394 | 3.1739 | 0 | 0 | 0 | 1.228 | 14.132 | 0 | 3.1739 | 0 | 11.2754 | 4.0846 | 0
341.4583 | 2023-12-07 | 11:00 | 11:59 | 0.06 |  |  | 0 |  |  | 1128.705 | 1.1287 | 0.32958 | 1.5021 | 4589.35 | 4.5893 | 7.9246 | 41.27% | 4.1274 | 4.0846 | 11.2754 | 1.5021 | 3.0872 | 0 | 0 | 0 | 4.0846 | 11.2754 | 0 | 3.0872 | 0 | 8.4969 | 6.8631 | 0
341.5 | 2023-12-07 | 12:00 | 12:59 | 0 |  |  | 0 |  |  | 1174.03 | 1.174 | 0.34282 | 1.4554 | 4152.431 | 4.1524 | 10.7031 | 55.75% | 5.5745 | 6.8631 | 8.4969 | 1.4554 | 2.6971 | 0 | 0 | 0 | 6.8631 | 8.4969 | 0 | 2.6971 | 0 | 6.0695 | 9.2905 | 0
341.5417 | 2023-12-07 | 13:00 | 13:59 | 0 |  |  | 0 |  |  | 1130.335 | 1.1303 | 0.33006 | 1.4426 | 3348.693 | 3.3487 | 13.1305 | 68.39% | 6.8388 | 9.2905 | 6.0695 | 1.4426 | 1.9061 | 0 | 0 | 0 | 9.2905 | 6.0695 | 0 | 1.9061 | 0 | 4.354 | 11.006 | 0
341.5833 | 2023-12-07 | 14:00 | 14:59 | -0.01 |  |  | -0.01 |  |  | 982.828 | 0.98283 | 0.28699 | 1.3895 | 2075.68 | 2.0757 | 14.846 | 77.32% | 7.7323 | 11.006 | 4.354 | 1.3895 | 0.68616 | 0 | 0 | 0 | 11.006 | 4.354 | 0 | 0.68616 | 0 | 3.7365 | 11.6235 | 0
341.625 | 2023-12-07 | 15:00 | 15:59 | 0.09 |  |  | 0 |  |  | 651.701 | 0.6517 | 0.1903 | 1.3928 | 628.165 | 0.62816 | 15.4635 | 80.54% | 8.0539 | 11.6235 | 3.7365 | 0.62816 | 0 | 0.76467 | 0.76467 | 0 | 10.8588 | 4.5012 | 0 | 0 | 0 | 4.5012 | 10.8588 | 0
341.6667 | 2023-12-07 | 16:00 | 16:59 | 0.13 |  |  | 0 |  |  | 85.265 | 0.085265 | 0.024897 | 1.2674 | 28.814 | 0.028814 | 14.6988 | 76.56% | 7.6556 | 10.8588 | 4.5012 | 0.028814 | 0 | 1.2386 | 1.2386 | 0 | 9.6202 | 5.7398 | 0 | 0 | 0 | 5.7398 | 9.6202 | 0
341.7083 | 2023-12-07 | 17:00 | 17:59 | 0.41 |  |  | 0 |  |  | 0 | 0 | 0 | 1.5225 | 0 | 0 | 13.4602 | 70.11% | 7.0105 | 9.6202 | 5.7398 | 0 | 0 | 1.5225 | 1.5225 | 0 | 8.0977 | 7.2623 | 0 | 0 | 0 | 7.2623 | 8.0977 | 0
341.75 | 2023-12-07 | 18:00 | 18:59 | 5.07 |  |  | 0 |  |  | 0 | 0 | 0 | 6.1825 | 0 | 0 | 11.9377 | 62.18% | 6.2175 | 8.0977 | 7.2623 | 0 | 0 | 6.1825 | 6.1825 | 0 | 1.9151 | 13.4449 | 0 | 0 | 0 | 13.4449 | 1.9151 | 0
341.7917 | 2023-12-07 | 19:00 | 19:59 | 8.28 |  |  | 0 |  |  | 0 | 0 | 0 | 9.3925 | 0 | 0 | 5.7551 | 29.97% | 2.9975 | 1.9151 | 13.4449 | 0 | 0 | 9.3925 | 1.9151 | 7.4774 | 0 | 15.36 | 7.4774 | 0 | 0 | 15.36 | 0 | 0
341.8333 | 2023-12-07 | 20:00 | 20:59 | 4.77 |  |  | 0 |  |  | 0 | 0 | 0 | 5.8825 | 0 | 0 | 3.84 | 20% | 2 | 0 | 15.36 | 0 | 0 | 5.8825 | 0 | 5.8825 | 0 | 15.36 | 5.8825 | 0 | 0 | 15.36 | 0 | 0
341.875 | 2023-12-07 | 21:00 | 21:59 | 0.59 |  |  | 0 |  |  | 0 | 0 | 0 | 1.7025 | 0 | 0 | 3.84 | 20% | 2 | 0 | 15.36 | 0 | 0 | 1.7025 | 0 | 1.7025 | 0 | 15.36 | 1.7025 | 0 | 0 | 15.36 | 0 | 0
341.9167 | 2023-12-07 | 22:00 | 22:59 | 3.64 |  |  | 0 |  |  | 0 | 0 | 0 | 4.7525 | 0 | 0 | 3.84 | 20% | 2 | 0 | 15.36 | 0 | 0 | 4.7525 | 0 | 4.7525 | 0 | 15.36 | 4.7525 | 0 | 0 | 15.36 | 0 | 0
341.9583 | 2023-12-07 | 23:00 | 23:59 | 0.68 |  |  | 0 |  |  | 0 | 0 | 0 | 1.7925 | 0 | 0 | 3.84 | 20% | 2 | 0 | 15.36 | 0 | 0 | 1.7925 | 0 | 1.7925 | 0 | 15.36 | 1.7925 | 0 | 0 | 15.36 | 0 | 0
342 | 2023-12-08 | 0:00 | 0:59 | 1.29 |  |  | 0 |  |  | 0 | 0 | 0 | 2.4025 | 0 | 0 | 3.84 | 20% | 2 | 0 | 15.36 | 0 | 0 | 2.4025 | 0 | 2.4025 | 0 | 15.36 | 2.4025 | 0 | 0 | 15.36 | 0 | 0
342.0417 | 2023-12-08 | 1:00 | 1:59 | 2 |  |  | 0 |  |  | 0 | 0 | 0 | 3.1125 | 0 | 0 | 3.84 | 20% | 2 | 0 | 15.36 | 0 | 0 | 3.1125 | 0 | 3.1125 | 0 | 15.36 | 3.1125 | 0 | 0 | 15.36 | 0 | 0
342.0833 | 2023-12-08 | 2:00 | 2:59 | 0.16 |  |  | 0 |  |  | 0 | 0 | 0 | 1.2725 | 0 | 0 | 3.84 | 20% | 2 | 0 | 15.36 | 0 | 0 | 1.2725 | 0 | 1.2725 | 0 | 15.36 | 1.2725 | 0 | 0 | 15.36 | 0 | 0
342.125 | 2023-12-08 | 3:00 | 3:59 | 0.17 |  |  | 0 |  |  | 0 | 0 | 0 | 1.2825 | 0 | 0 | 3.84 | 20% | 2 | 0 | 15.36 | 0 | 0 | 1.2825 | 0 | 1.2825 | 0 | 15.36 | 1.2825 | 0 | 0 | 15.36 | 0 | 0
342.1667 | 2023-12-08 | 4:00 | 4:59 | 0.17 |  |  | 0 |  |  | 0 | 0 | 0 | 1.2825 | 0 | 0 | 3.84 | 20% | 2 | 0 | 15.36 | 0 | 0 | 1.2825 | 0 | 1.2825 | 0 | 15.36 | 1.2825 | 0 | 0 | 15.36 | 0 | 0
342.2083 | 2023-12-08 | 5:00 | 5:59 | 0.17 |  |  | 0 |  |  | 0 | 0 | 0 | 1.2825 | 0 | 0 | 3.84 | 20% | 2 | 0 | 15.36 | 0 | 0 | 1.2825 | 0 | 1.2825 | 0 | 15.36 | 1.2825 | 0 | 0 | 15.36 | 0 | 0
342.25 | 2023-12-08 | 6:00 | 6:59 | 0.46 |  |  | 0 |  |  | 0 | 0 | 0 | 1.5725 | 0 | 0 | 3.84 | 20% | 2 | 0 | 15.36 | 0 | 0 | 1.5725 | 0 | 1.5725 | 0 | 15.36 | 1.5725 | 0 | 0 | 15.36 | 0 | 0
342.2917 | 2023-12-08 | 7:00 | 7:59 | 0.72 |  |  | 0 |  |  | 8.111 | 0.008111 | 0.0023684 | 1.8349 | 91.38 | 0.09138 | 3.84 | 20% | 2 | 0 | 15.36 | 0.09138 | 0 | 1.7435 | 0 | 1.7435 | 0 | 15.36 | 1.7435 | 0 | 0 | 15.36 | 0 | 0
342.3333 | 2023-12-08 | 8:00 | 8:59 | 0.87 |  |  | 0 |  |  | 256.839 | 0.25684 | 0.074997 | 2.0575 | 2624.911 | 2.6249 | 3.84 | 20% | 2 | 0 | 15.36 | 2.0575 | 0.56738 | 0 | 0 | 0 | 0 | 15.36 | 0 | 0.56738 | 0 | 14.8494 | 0.51064 | 0
342.375 | 2023-12-08 | 9:00 | 9:59 | 0.29 |  |  | 0 |  |  | 649.562 | 0.64956 | 0.18967 | 1.5922 | 3948.643 | 3.9486 | 4.3506 | 22.66% | 2.266 | 0.51064 | 14.8494 | 1.5922 | 2.3564 | 0 | 0 | 0 | 0.51064 | 14.8494 | 0 | 2.3564 | 0 | 12.7286 | 2.6314 | 0
342.4167 | 2023-12-08 | 10:00 | 10:59 | 0.24 |  |  | 0 |  |  | 968.664 | 0.96866 | 0.28285 | 1.6354 | 4595.199 | 4.5952 | 6.4714 | 33.71% | 3.3705 | 2.6314 | 12.7286 | 1.6354 | 2.9598 | 0 | 0 | 0 | 2.6314 | 12.7286 | 0 | 2.9598 | 0 | 10.0647 | 5.2953 | 0
342.4583 | 2023-12-08 | 11:00 | 11:59 | 0.11 |  |  | 0 |  |  | 1149.135 | 1.1491 | 0.33555 | 1.5581 | 4662.841 | 4.6628 | 9.1353 | 47.58% | 4.758 | 5.2953 | 10.0647 | 1.5581 | 3.1048 | 0 | 0 | 0 | 5.2953 | 10.0647 | 0 | 3.1048 | 0 | 7.2704 | 8.0896 | 0
342.5 | 2023-12-08 | 12:00 | 12:59 | 0.27 |  |  | 0 |  |  | 1209.806 | 1.2098 | 0.35326 | 1.7358 | 4239.631 | 4.2396 | 11.9296 | 62.13% | 6.2133 | 8.0896 | 7.2704 | 1.7358 | 2.5038 | 0 | 0 | 0 | 8.0896 | 7.2704 | 0 | 2.5038 | 0 | 5.017 | 10.343 | 0
342.5417 | 2023-12-08 | 13:00 | 13:59 | 0.11 |  |  | 0 |  |  | 1167.289 | 1.1673 | 0.34085 | 1.5634 | 3410.431 | 3.4104 | 14.183 | 73.87% | 7.387 | 10.343 | 5.017 | 1.5634 | 1.847 | 0 | 0 | 0 | 10.343 | 5.017 | 0 | 1.847 | 0 | 3.3547 | 12.0053 | 0
342.5833 | 2023-12-08 | 14:00 | 14:59 | 0.11 |  |  | 0 |  |  | 995.931 | 0.99593 | 0.29081 | 1.5133 | 2093.822 | 2.0938 | 15.8453 | 82.53% | 8.2528 | 12.0053 | 3.3547 | 1.5133 | 0.58048 | 0 | 0 | 0 | 12.0053 | 3.3547 | 0 | 0.58048 | 0 | 2.8322 | 12.5278 | 0
342.625 | 2023-12-08 | 15:00 | 15:59 | 0.12 |  |  | 0 |  |  | 679.583 | 0.67958 | 0.19844 | 1.431 | 652.641 | 0.65264 | 16.3678 | 85.25% | 8.5249 | 12.5278 | 2.8322 | 0.65264 | 0 | 0.77833 | 0.77833 | 0 | 11.7494 | 3.6106 | 0 | 0 | 0 | 3.6106 | 11.7494 | 0
342.6667 | 2023-12-08 | 16:00 | 16:59 | 0.13 |  |  | 0 |  |  | 117.484 | 0.11748 | 0.034305 | 1.2768 | 33.924 | 0.033924 | 15.5894 | 81.2% | 8.1195 | 11.7494 | 3.6106 | 0.033924 | 0 | 1.2429 | 1.2429 | 0 | 10.5065 | 4.8535 | 0 | 0 | 0 | 4.8535 | 10.5065 | 0
342.7083 | 2023-12-08 | 17:00 | 17:59 | 0.5 |  |  | 0 |  |  | 0 | 0 | 0 | 1.6125 | 0 | 0 | 14.3465 | 74.72% | 7.4722 | 10.5065 | 4.8535 | 0 | 0 | 1.6125 | 1.6125 | 0 | 8.894 | 6.466 | 0 | 0 | 0 | 6.466 | 8.894 | 0
342.75 | 2023-12-08 | 18:00 | 18:59 | 0.16 |  |  | 0 |  |  | 0 | 0 | 0 | 1.2725 | 0 | 0 | 12.734 | 66.32% | 6.6323 | 8.894 | 6.466 | 0 | 0 | 1.2725 | 1.2725 | 0 | 7.6215 | 7.7385 | 0 | 0 | 0 | 7.7385 | 7.6215 | 0
342.7917 | 2023-12-08 | 19:00 | 19:59 | 0.2 |  |  | 0 |  |  | 0 | 0 | 0 | 1.3125 | 0 | 0 | 11.4615 | 59.7% | 5.9695 | 7.6215 | 7.7385 | 0 | 0 | 1.3125 | 1.3125 | 0 | 6.3089 | 9.0511 | 0 | 0 | 0 | 9.0511 | 6.3089 | 0
342.8333 | 2023-12-08 | 20:00 | 20:59 | 0.14 |  |  | 0 |  |  | 0 | 0 | 0 | 1.2525 | 0 | 0 | 10.1489 | 52.86% | 5.2859 | 6.3089 | 9.0511 | 0 | 0 | 1.2525 | 1.2525 | 0 | 5.0564 | 10.3036 | 0 | 0 | 0 | 10.3036 | 5.0564 | 0
342.875 | 2023-12-08 | 21:00 | 21:59 | 2.21 |  |  | 0 |  |  | 0 | 0 | 0 | 3.3225 | 0 | 0 | 8.8964 | 46.34% | 4.6335 | 5.0564 | 10.3036 | 0 | 0 | 3.3225 | 3.3225 | 0 | 1.7339 | 13.6261 | 0 | 0 | 0 | 13.6261 | 1.7339 | 0
342.9167 | 2023-12-08 | 22:00 | 22:59 | 7.44 |  |  | 0 |  |  | 0 | 0 | 0 | 8.5525 | 0 | 0 | 5.5739 | 29.03% | 2.9031 | 1.7339 | 13.6261 | 0 | 0 | 8.5525 | 1.7339 | 6.8187 | 0 | 15.36 | 6.8187 | 0 | 0 | 15.36 | 0 | 0
342.9583 | 2023-12-08 | 23:00 | 23:59 | 7.39 |  |  | 0 |  |  | 0 | 0 | 0 | 8.5025 | 0 | 0 | 3.84 | 20% | 2 | 0 | 15.36 | 0 | 0 | 8.5025 | 0 | 8.5025 | 0 | 15.36 | 8.5025 | 0 | 0 | 15.36 | 0 | 0
343 | 2023-12-09 | 0:00 | 0:59 | 5.27 |  |  | 0 |  |  | 0 | 0 | 0 | 6.3825 | 0 | 0 | 3.84 | 20% | 2 | 0 | 15.36 | 0 | 0 | 6.3825 | 0 | 6.3825 | 0 | 15.36 | 6.3825 | 0 | 0 | 15.36 | 0 | 0
343.0417 | 2023-12-09 | 1:00 | 1:59 | 0.19 |  |  | 0 |  |  | 0 | 0 | 0 | 1.3025 | 0 | 0 | 3.84 | 20% | 2 | 0 | 15.36 | 0 | 0 | 1.3025 | 0 | 1.3025 | 0 | 15.36 | 1.3025 | 0 | 0 | 15.36 | 0 | 0
343.0833 | 2023-12-09 | 2:00 | 2:59 | 0.14 |  |  | 0 |  |  | 0 | 0 | 0 | 1.2525 | 0 | 0 | 3.84 | 20% | 2 | 0 | 15.36 | 0 | 0 | 1.2525 | 0 | 1.2525 | 0 | 15.36 | 1.2525 | 0 | 0 | 15.36 | 0 | 0
343.125 | 2023-12-09 | 3:00 | 3:59 | 0.13 |  |  | 0 |  |  | 0 | 0 | 0 | 1.2425 | 0 | 0 | 3.84 | 20% | 2 | 0 | 15.36 | 0 | 0 | 1.2425 | 0 | 1.2425 | 0 | 15.36 | 1.2425 | 0 | 0 | 15.36 | 0 | 0
343.1667 | 2023-12-09 | 4:00 | 4:59 | 0.13 |  |  | 0 |  |  | 0 | 0 | 0 | 1.2425 | 0 | 0 | 3.84 | 20% | 2 | 0 | 15.36 | 0 | 0 | 1.2425 | 0 | 1.2425 | 0 | 15.36 | 1.2425 | 0 | 0 | 15.36 | 0 | 0
343.2083 | 2023-12-09 | 5:00 | 5:59 | 0.14 |  |  | 0 |  |  | 0 | 0 | 0 | 1.2525 | 0 | 0 | 3.84 | 20% | 2 | 0 | 15.36 | 0 | 0 | 1.2525 | 0 | 1.2525 | 0 | 15.36 | 1.2525 | 0 | 0 | 15.36 | 0 | 0
343.25 | 2023-12-09 | 6:00 | 6:59 | 0.13 |  |  | 0 |  |  | 0 | 0 | 0 | 1.2425 | 0 | 0 | 3.84 | 20% | 2 | 0 | 15.36 | 0 | 0 | 1.2425 | 0 | 1.2425 | 0 | 15.36 | 1.2425 | 0 | 0 | 15.36 | 0 | 0
343.2917 | 2023-12-09 | 7:00 | 7:59 | 0.78 |  |  | 0 |  |  | 0.597 | 0.000597 | 0.00017432 | 1.8927 | 6.459 | 0.006459 | 3.84 | 20% | 2 | 0 | 15.36 | 0.006459 | 0 | 1.8862 | 0 | 1.8862 | 0 | 15.36 | 1.8862 | 0 | 0 | 15.36 | 0 | 0
343.3333 | 2023-12-09 | 8:00 | 8:59 | 0.16 |  |  | 0 |  |  | 73.943 | 0.073943 | 0.021591 | 1.2941 | 304.175 | 0.30417 | 3.84 | 20% | 2 | 0 | 15.36 | 0.30417 | 0 | 0.98995 | 0 | 0.98995 | 0 | 15.36 | 0.98995 | 0 | 0 | 15.36 | 0 | 0
343.375 | 2023-12-09 | 9:00 | 9:59 | -0.17 |  |  | -0.17 |  |  | 175.913 | 0.17591 | 0.051367 | 0.9939 | 768.629 | 0.76863 | 3.84 | 20% | 2 | 0 | 15.36 | 0.76863 | 0 | 0.22527 | 0 | 0.22527 | 0 | 15.36 | 0.22527 | 0 | 0 | 15.36 | 0 | 0
343.4167 | 2023-12-09 | 10:00 | 10:59 | 0 |  |  | 0 |  |  | 415.606 | 0.41561 | 0.12136 | 1.2339 | 1814.09 | 1.8141 | 3.84 | 20% | 2 | 0 | 15.36 | 1.2339 | 0.5802 | 0 | 0 | 0 | 0 | 15.36 | 0 | 0.5802 | 0 | 14.8378 | 0.52218 | 0
343.4583 | 2023-12-09 | 11:00 | 11:59 | 0.02 |  |  | 0 |  |  | 275.303 | 0.2753 | 0.080388 | 1.2129 | 1094.233 | 1.0942 | 4.3622 | 22.72% | 2.272 | 0.52218 | 14.8378 | 1.0942 | 0 | 0.11869 | 0.11869 | 0 | 0.40349 | 14.9565 | 0 | 0 | 0 | 14.9565 | 0.40349 | 0
343.5 | 2023-12-09 | 12:00 | 12:59 | 0.08 |  |  | 0 |  |  | 193.749 | 0.19375 | 0.056575 | 1.2491 | 761.337 | 0.76134 | 4.2435 | 22.1% | 2.2102 | 0.40349 | 14.9565 | 0.76134 | 0 | 0.48777 | 0.40349 | 0.084281 | 0 | 15.36 | 0.084281 | 0 | 0 | 15.36 | 0 | 0
343.5417 | 2023-12-09 | 13:00 | 13:59 | 0.08 |  |  | 0 |  |  | 684.223 | 0.68422 | 0.19979 | 1.3923 | 2172.121 | 2.1721 | 3.84 | 20% | 2 | 0 | 15.36 | 1.3923 | 0.77979 | 0 | 0 | 0 | 0 | 15.36 | 0 | 0.77979 | 0 | 14.6582 | 0.70181 | 0
343.5833 | 2023-12-09 | 14:00 | 14:59 | 6.37 |  |  | 0 |  |  | 656.184 | 0.65618 | 0.19161 | 7.6741 | 1528.848 | 1.5288 | 4.5418 | 23.66% | 2.3655 | 0.70181 | 14.6582 | 1.5288 | 0 | 6.1453 | 0.70181 | 5.4435 | 0 | 15.36 | 5.4435 | 0 | 0 | 15.36 | 0 | 0
343.625 | 2023-12-09 | 15:00 | 15:59 | 3.35 |  |  | 0 |  |  | 694.132 | 0.69413 | 0.20269 | 4.6652 | 667.84 | 0.66784 | 3.84 | 20% | 2 | 0 | 15.36 | 0.66784 | 0 | 3.9974 | 0 | 3.9974 | 0 | 15.36 | 3.9974 | 0 | 0 | 15.36 | 0 | 0
343.6667 | 2023-12-09 | 16:00 | 16:59 | 0.14 |  |  | 0 |  |  | 80.189 | 0.080189 | 0.023415 | 1.2759 | 27.946 | 0.027946 | 3.84 | 20% | 2 | 0 | 15.36 | 0.027946 | 0 | 1.248 | 0 | 1.248 | 0 | 15.36 | 1.248 | 0 | 0 | 15.36 | 0 | 0
343.7083 | 2023-12-09 | 17:00 | 17:59 | 0.13 |  |  | 0 |  |  | 0 | 0 | 0 | 1.2425 | 0 | 0 | 3.84 | 20% | 2 | 0 | 15.36 | 0 | 0 | 1.2425 | 0 | 1.2425 | 0 | 15.36 | 1.2425 | 0 | 0 | 15.36 | 0 | 0
343.75 | 2023-12-09 | 18:00 | 18:59 | 0.14 |  |  | 0 |  |  | 0 | 0 | 0 | 1.2525 | 0 | 0 | 3.84 | 20% | 2 | 0 | 15.36 | 0 | 0 | 1.2525 | 0 | 1.2525 | 0 | 15.36 | 1.2525 | 0 | 0 | 15.36 | 0 | 0
343.7917 | 2023-12-09 | 19:00 | 19:59 | 0.14 |  |  | 0 |  |  | 0 | 0 | 0 | 1.2525 | 0 | 0 | 3.84 | 20% | 2 | 0 | 15.36 | 0 | 0 | 1.2525 | 0 | 1.2525 | 0 | 15.36 | 1.2525 | 0 | 0 | 15.36 | 0 | 0
343.8333 | 2023-12-09 | 20:00 | 20:59 | 0.51 |  |  | 0 |  |  | 0 | 0 | 0 | 1.6225 | 0 | 0 | 3.84 | 20% | 2 | 0 | 15.36 | 0 | 0 | 1.6225 | 0 | 1.6225 | 0 | 15.36 | 1.6225 | 0 | 0 | 15.36 | 0 | 0
343.875 | 2023-12-09 | 21:00 | 21:59 | 0.21 |  |  | 0 |  |  | 0 | 0 | 0 | 1.3225 | 0 | 0 | 3.84 | 20% | 2 | 0 | 15.36 | 0 | 0 | 1.3225 | 0 | 1.3225 | 0 | 15.36 | 1.3225 | 0 | 0 | 15.36 | 0 | 0
343.9167 | 2023-12-09 | 22:00 | 22:59 | 0.54 |  |  | 0 |  |  | 0 | 0 | 0 | 1.6525 | 0 | 0 | 3.84 | 20% | 2 | 0 | 15.36 | 0 | 0 | 1.6525 | 0 | 1.6525 | 0 | 15.36 | 1.6525 | 0 | 0 | 15.36 | 0 | 0
343.9583 | 2023-12-09 | 23:00 | 23:59 | 0.43 |  |  | 0 |  |  | 0 | 0 | 0 | 1.5425 | 0 | 0 | 3.84 | 20% | 2 | 0 | 15.36 | 0 | 0 | 1.5425 | 0 | 1.5425 | 0 | 15.36 | 1.5425 | 0 | 0 | 15.36 | 0 | 0
344 | 2023-12-10 | 0:00 | 0:59 | 0.41 |  |  | 0 |  |  | 0 | 0 | 0 | 1.5225 | 0 | 0 | 3.84 | 20% | 2 | 0 | 15.36 | 0 | 0 | 1.5225 | 0 | 1.5225 | 0 | 15.36 | 1.5225 | 0 | 0 | 15.36 | 0 | 0
344.0417 | 2023-12-10 | 1:00 | 1:59 | 0.38 |  |  | 0 |  |  | 0 | 0 | 0 | 1.4925 | 0 | 0 | 3.84 | 20% | 2 | 0 | 15.36 | 0 | 0 | 1.4925 | 0 | 1.4925 | 0 | 15.36 | 1.4925 | 0 | 0 | 15.36 | 0 | 0
344.0833 | 2023-12-10 | 2:00 | 2:59 | 0.15 |  |  | 0 |  |  | 0 | 0 | 0 | 1.2625 | 0 | 0 | 3.84 | 20% | 2 | 0 | 15.36 | 0 | 0 | 1.2625 | 0 | 1.2625 | 0 | 15.36 | 1.2625 | 0 | 0 | 15.36 | 0 | 0
344.125 | 2023-12-10 | 3:00 | 3:59 | 0.14 |  |  | 0 |  |  | 0 | 0 | 0 | 1.2525 | 0 | 0 | 3.84 | 20% | 2 | 0 | 15.36 | 0 | 0 | 1.2525 | 0 | 1.2525 | 0 | 15.36 | 1.2525 | 0 | 0 | 15.36 | 0 | 0
344.1667 | 2023-12-10 | 4:00 | 4:59 | 0.14 |  |  | 0 |  |  | 0 | 0 | 0 | 1.2525 | 0 | 0 | 3.84 | 20% | 2 | 0 | 15.36 | 0 | 0 | 1.2525 | 0 | 1.2525 | 0 | 15.36 | 1.2525 | 0 | 0 | 15.36 | 0 | 0
344.2083 | 2023-12-10 | 5:00 | 5:59 | 0.14 |  |  | 0 |  |  | 0 | 0 | 0 | 1.2525 | 0 | 0 | 3.84 | 20% | 2 | 0 | 15.36 | 0 | 0 | 1.2525 | 0 | 1.2525 | 0 | 15.36 | 1.2525 | 0 | 0 | 15.36 | 0 | 0
344.25 | 2023-12-10 | 6:00 | 6:59 | 0.13 |  |  | 0 |  |  | 0 | 0 | 0 | 1.2425 | 0 | 0 | 3.84 | 20% | 2 | 0 | 15.36 | 0 | 0 | 1.2425 | 0 | 1.2425 | 0 | 15.36 | 1.2425 | 0 | 0 | 15.36 | 0 | 0
344.2917 | 2023-12-10 | 7:00 | 7:59 | 0.13 |  |  | 0 |  |  | 0 | 0 | 0 | 1.2425 | 0 | 0 | 3.84 | 20% | 2 | 0 | 15.36 | 0 | 0 | 1.2425 | 0 | 1.2425 | 0 | 15.36 | 1.2425 | 0 | 0 | 15.36 | 0 | 0
344.3333 | 2023-12-10 | 8:00 | 8:59 | 0.06 |  |  | 0 |  |  | 86.734 | 0.086734 | 0.025326 | 1.1979 | 444.27 | 0.44427 | 3.84 | 20% | 2 | 0 | 15.36 | 0.44427 | 0 | 0.75359 | 0 | 0.75359 | 0 | 15.36 | 0.75359 | 0 | 0 | 15.36 | 0 | 0
344.375 | 2023-12-10 | 9:00 | 9:59 | 1.48 |  |  | 0 |  |  | 254.294 | 0.25429 | 0.074254 | 2.6668 | 1194.961 | 1.195 | 3.84 | 20% | 2 | 0 | 15.36 | 1.195 | 0 | 1.4718 | 0 | 1.4718 | 0 | 15.36 | 1.4718 | 0 | 0 | 15.36 | 0 | 0
344.4167 | 2023-12-10 | 10:00 | 10:59 | 5.83 |  |  | 0 |  |  | 352.818 | 0.35282 | 0.10302 | 7.0456 | 1496.101 | 1.4961 | 3.84 | 20% | 2 | 0 | 15.36 | 1.4961 | 0 | 5.5495 | 0 | 5.5495 | 0 | 15.36 | 5.5495 | 0 | 0 | 15.36 | 0 | 0
344.4583 | 2023-12-10 | 11:00 | 11:59 | 2.76 |  |  | 0 |  |  | 599.049 | 0.59905 | 0.17492 | 4.0475 | 2401.975 | 2.402 | 3.84 | 20% | 2 | 0 | 15.36 | 2.402 | 0 | 1.6455 | 0 | 1.6455 | 0 | 15.36 | 1.6455 | 0 | 0 | 15.36 | 0 | 0
344.5 | 2023-12-10 | 12:00 | 12:59 | 0.5 |  |  | 0 |  |  | 1053.112 | 1.0531 | 0.30751 | 1.92 | 3697.263 | 3.6973 | 3.84 | 20% | 2 | 0 | 15.36 | 1.92 | 1.7772 | 0 | 0 | 0 | 0 | 15.36 | 0 | 1.7772 | 0 | 13.7605 | 1.5995 | 0
344.5417 | 2023-12-10 | 13:00 | 13:59 | 0.96 |  |  | 0 |  |  | 1180.312 | 1.1803 | 0.34465 | 2.4172 | 3457.018 | 3.457 | 5.4395 | 28.33% | 2.8331 | 1.5995 | 13.7605 | 2.4172 | 1.0398 | 0 | 0 | 0 | 1.5995 | 13.7605 | 0 | 1.0398 | 0 | 12.8247 | 2.5353 | 0
344.5833 | 2023-12-10 | 14:00 | 14:59 | 2.61 |  |  | 0 |  |  | 1016.06 | 1.0161 | 0.29669 | 4.0192 | 2133.689 | 2.1337 | 6.3753 | 33.2% | 3.3205 | 2.5353 | 12.8247 | 2.1337 | 0 | 1.8855 | 1.8855 | 0 | 0.64981 | 14.7102 | 0 | 0 | 0 | 14.7102 | 0.64981 | 0
344.625 | 2023-12-10 | 15:00 | 15:59 | 0.35 |  |  | 0 |  |  | 710.877 | 0.71088 | 0.20758 | 1.6701 | 651.245 | 0.65124 | 4.4898 | 23.38% | 2.3384 | 0.64981 | 14.7102 | 0.65124 | 0 | 1.0189 | 0.64981 | 0.36905 | 0 | 15.36 | 0.36905 | 0 | 0 | 15.36 | 0 | 0
344.6667 | 2023-12-10 | 16:00 | 16:59 | 0.79 |  |  | 0 |  |  | 126.118 | 0.12612 | 0.036826 | 1.9394 | 29.118 | 0.029118 | 3.84 | 20% | 2 | 0 | 15.36 | 0.029118 | 0 | 1.9102 | 0 | 1.9102 | 0 | 15.36 | 1.9102 | 0 | 0 | 15.36 | 0 | 0
344.7083 | 2023-12-10 | 17:00 | 17:59 | 2.68 |  |  | 0 |  |  | 0 | 0 | 0 | 3.7925 | 0 | 0 | 3.84 | 20% | 2 | 0 | 15.36 | 0 | 0 | 3.7925 | 0 | 3.7925 | 0 | 15.36 | 3.7925 | 0 | 0 | 15.36 | 0 | 0
344.75 | 2023-12-10 | 18:00 | 18:59 | 2.92 |  |  | 0 |  |  | 0 | 0 | 0 | 4.0325 | 0 | 0 | 3.84 | 20% | 2 | 0 | 15.36 | 0 | 0 | 4.0325 | 0 | 4.0325 | 0 | 15.36 | 4.0325 | 0 | 0 | 15.36 | 0 | 0
344.7917 | 2023-12-10 | 19:00 | 19:59 | 0.61 |  |  | 0 |  |  | 0 | 0 | 0 | 1.7225 | 0 | 0 | 3.84 | 20% | 2 | 0 | 15.36 | 0 | 0 | 1.7225 | 0 | 1.7225 | 0 | 15.36 | 1.7225 | 0 | 0 | 15.36 | 0 | 0
344.8333 | 2023-12-10 | 20:00 | 20:59 | 0.58 |  |  | 0 |  |  | 0 | 0 | 0 | 1.6925 | 0 | 0 | 3.84 | 20% | 2 | 0 | 15.36 | 0 | 0 | 1.6925 | 0 | 1.6925 | 0 | 15.36 | 1.6925 | 0 | 0 | 15.36 | 0 | 0
344.875 | 2023-12-10 | 21:00 | 21:59 | 0.54 |  |  | 0 |  |  | 0 | 0 | 0 | 1.6525 | 0 | 0 | 3.84 | 20% | 2 | 0 | 15.36 | 0 | 0 | 1.6525 | 0 | 1.6525 | 0 | 15.36 | 1.6525 | 0 | 0 | 15.36 | 0 | 0
344.9167 | 2023-12-10 | 22:00 | 22:59 | 0.49 |  |  | 0 |  |  | 0 | 0 | 0 | 1.6025 | 0 | 0 | 3.84 | 20% | 2 | 0 | 15.36 | 0 | 0 | 1.6025 | 0 | 1.6025 | 0 | 15.36 | 1.6025 | 0 | 0 | 15.36 | 0 | 0
344.9583 | 2023-12-10 | 23:00 | 23:59 | 7.42 |  |  | 0 |  |  | 0 | 0 | 0 | 8.5325 | 0 | 0 | 3.84 | 20% | 2 | 0 | 15.36 | 0 | 0 | 8.5325 | 0 | 8.5325 | 0 | 15.36 | 8.5325 | 0 | 0 | 15.36 | 0 | 0
345 | 2023-12-11 | 0:00 | 0:59 | 7.86 |  |  | 0 |  |  | 0 | 0 | 0 | 8.9725 | 0 | 0 | 3.84 | 20% | 2 | 0 | 15.36 | 0 | 0 | 8.9725 | 0 | 8.9725 | 0 | 15.36 | 8.9725 | 0 | 0 | 15.36 | 0 | 0
345.0417 | 2023-12-11 | 1:00 | 1:59 | 7.85 |  |  | 0 |  |  | 0 | 0 | 0 | 8.9625 | 0 | 0 | 3.84 | 20% | 2 | 0 | 15.36 | 0 | 0 | 8.9625 | 0 | 8.9625 | 0 | 15.36 | 8.9625 | 0 | 0 | 15.36 | 0 | 0
345.0833 | 2023-12-11 | 2:00 | 2:59 | 7.71 |  |  | 0 |  |  | 0 | 0 | 0 | 8.8225 | 0 | 0 | 3.84 | 20% | 2 | 0 | 15.36 | 0 | 0 | 8.8225 | 0 | 8.8225 | 0 | 15.36 | 8.8225 | 0 | 0 | 15.36 | 0 | 0
345.125 | 2023-12-11 | 3:00 | 3:59 | 7.71 |  |  | 0 |  |  | 0 | 0 | 0 | 8.8225 | 0 | 0 | 3.84 | 20% | 2 | 0 | 15.36 | 0 | 0 | 8.8225 | 0 | 8.8225 | 0 | 15.36 | 8.8225 | 0 | 0 | 15.36 | 0 | 0
345.1667 | 2023-12-11 | 4:00 | 4:59 | 7.72 |  |  | 0 |  |  | 0 | 0 | 0 | 8.8325 | 0 | 0 | 3.84 | 20% | 2 | 0 | 15.36 | 0 | 0 | 8.8325 | 0 | 8.8325 | 0 | 15.36 | 8.8325 | 0 | 0 | 15.36 | 0 | 0
345.2083 | 2023-12-11 | 5:00 | 5:59 | 0.54 |  |  | 0 |  |  | 0 | 0 | 0 | 1.6525 | 0 | 0 | 3.84 | 20% | 2 | 0 | 15.36 | 0 | 0 | 1.6525 | 0 | 1.6525 | 0 | 15.36 | 1.6525 | 0 | 0 | 15.36 | 0 | 0
345.25 | 2023-12-11 | 6:00 | 6:59 | 0.69 |  |  | 0 |  |  | 0 | 0 | 0 | 1.8025 | 0 | 0 | 3.84 | 20% | 2 | 0 | 15.36 | 0 | 0 | 1.8025 | 0 | 1.8025 | 0 | 15.36 | 1.8025 | 0 | 0 | 15.36 | 0 | 0
345.2917 | 2023-12-11 | 7:00 | 7:59 | 0.47 |  |  | 0 |  |  | 3.754 | 0.003754 | 0.0010962 | 1.5836 | 53.872 | 0.053872 | 3.84 | 20% | 2 | 0 | 15.36 | 0.053872 | 0 | 1.5298 | 0 | 1.5298 | 0 | 15.36 | 1.5298 | 0 | 0 | 15.36 | 0 | 0
345.3333 | 2023-12-11 | 8:00 | 8:59 | 0.28 |  |  | 0 |  |  | 242.041 | 0.24204 | 0.070676 | 1.4632 | 2531.255 | 2.5313 | 3.84 | 20% | 2 | 0 | 15.36 | 1.4632 | 1.068 | 0 | 0 | 0 | 0 | 15.36 | 0 | 1.068 | 0 | 14.3988 | 0.96124 | 0
345.375 | 2023-12-11 | 9:00 | 9:59 | -0.01 |  |  | -0.01 |  |  | 618.289 | 0.61829 | 0.18054 | 1.2831 | 3795.741 | 3.7957 | 4.8012 | 25.01% | 2.5006 | 0.96124 | 14.3988 | 1.2831 | 2.5127 | 0 | 0 | 0 | 0.96124 | 14.3988 | 0 | 2.5127 | 0 | 12.1374 | 3.2226 | 0
345.4167 | 2023-12-11 | 10:00 | 10:59 | 0.18 |  |  | 0 |  |  | 919.293 | 0.91929 | 0.26843 | 1.561 | 4372.085 | 4.3721 | 7.0626 | 36.78% | 3.6785 | 3.2226 | 12.1374 | 1.561 | 2.8111 | 0 | 0 | 0 | 3.2226 | 12.1374 | 0 | 2.8111 | 0 | 9.6074 | 5.7526 | 0
345.4583 | 2023-12-11 | 11:00 | 11:59 | 0.21 |  |  | 0 |  |  | 1114.025 | 1.114 | 0.3253 | 1.6478 | 4538.716 | 4.5387 | 9.5926 | 49.96% | 4.9962 | 5.7526 | 9.6074 | 1.6478 | 2.8909 | 0 | 0 | 0 | 5.7526 | 9.6074 | 0 | 2.8909 | 0 | 7.0056 | 8.3544 | 0
345.5 | 2023-12-11 | 12:00 | 12:59 | 0.3 |  |  | 0 |  |  | 1132.901 | 1.1329 | 0.33081 | 1.7433 | 3986.199 | 3.9862 | 12.1944 | 63.51% | 6.3513 | 8.3544 | 7.0056 | 1.7433 | 2.2429 | 0 | 0 | 0 | 8.3544 | 7.0056 | 0 | 2.2429 | 0 | 4.987 | 10.373 | 0
345.5417 | 2023-12-11 | 13:00 | 13:59 | 0.27 |  |  | 0 |  |  | 1085.631 | 1.0856 | 0.317 | 1.6995 | 3183.019 | 3.183 | 14.213 | 74.03% | 7.4026 | 10.373 | 4.987 | 1.6995 | 1.4835 | 0 | 0 | 0 | 10.373 | 4.987 | 0 | 1.4835 | 0 | 3.6518 | 11.7082 | 0
345.5833 | 2023-12-11 | 14:00 | 14:59 | 0.12 |  |  | 0 |  |  | 866.062 | 0.86606 | 0.25289 | 1.4854 | 1870.569 | 1.8706 | 15.5482 | 80.98% | 8.098 | 11.7082 | 3.6518 | 1.4854 | 0.38515 | 0 | 0 | 0 | 11.7082 | 3.6518 | 0 | 0.38515 | 0 | 3.3052 | 12.0548 | 0
345.625 | 2023-12-11 | 15:00 | 15:59 | 0.12 |  |  | 0 |  |  | 580.935 | 0.58093 | 0.16963 | 1.4022 | 609.006 | 0.60901 | 15.8948 | 82.79% | 8.2785 | 12.0548 | 3.3052 | 0.60901 | 0 | 0.79316 | 0.79316 | 0 | 11.2616 | 4.0984 | 0 | 0 | 0 | 4.0984 | 11.2616 | 0
345.6667 | 2023-12-11 | 16:00 | 16:59 | 0.56 |  |  | 0 |  |  | 91.694 | 0.091694 | 0.026775 | 1.6993 | 28.822 | 0.028822 | 15.1016 | 78.65% | 7.8654 | 11.2616 | 4.0984 | 0.028822 | 0 | 1.6705 | 1.6705 | 0 | 9.5911 | 5.7689 | 0 | 0 | 0 | 5.7689 | 9.5911 | 0
345.7083 | 2023-12-11 | 17:00 | 17:59 | 8.53 |  |  | 0 |  |  | 0 | 0 | 0 | 9.6425 | 0 | 0 | 13.4311 | 69.95% | 6.9954 | 9.5911 | 5.7689 | 0 | 0 | 9.6425 | 9.5911 | 0.051399 | 0 | 15.36 | 0.051399 | 0 | 0 | 15.36 | 0 | 0
345.75 | 2023-12-11 | 18:00 | 18:59 | 8.23 |  |  | 0 |  |  | 0 | 0 | 0 | 9.3425 | 0 | 0 | 3.84 | 20% | 2 | 0 | 15.36 | 0 | 0 | 9.3425 | 0 | 9.3425 | 0 | 15.36 | 9.3425 | 0 | 0 | 15.36 | 0 | 0
345.7917 | 2023-12-11 | 19:00 | 19:59 | 2.75 |  |  | 0 |  |  | 0 | 0 | 0 | 3.8625 | 0 | 0 | 3.84 | 20% | 2 | 0 | 15.36 | 0 | 0 | 3.8625 | 0 | 3.8625 | 0 | 15.36 | 3.8625 | 0 | 0 | 15.36 | 0 | 0
345.8333 | 2023-12-11 | 20:00 | 20:59 | 3.04 |  |  | 0 |  |  | 0 | 0 | 0 | 4.1525 | 0 | 0 | 3.84 | 20% | 2 | 0 | 15.36 | 0 | 0 | 4.1525 | 0 | 4.1525 | 0 | 15.36 | 4.1525 | 0 | 0 | 15.36 | 0 | 0
345.875 | 2023-12-11 | 21:00 | 21:59 | 0.37 |  |  | 0 |  |  | 0 | 0 | 0 | 1.4825 | 0 | 0 | 3.84 | 20% | 2 | 0 | 15.36 | 0 | 0 | 1.4825 | 0 | 1.4825 | 0 | 15.36 | 1.4825 | 0 | 0 | 15.36 | 0 | 0
345.9167 | 2023-12-11 | 22:00 | 22:59 | 0.32 |  |  | 0 |  |  | 0 | 0 | 0 | 1.4325 | 0 | 0 | 3.84 | 20% | 2 | 0 | 15.36 | 0 | 0 | 1.4325 | 0 | 1.4325 | 0 | 15.36 | 1.4325 | 0 | 0 | 15.36 | 0 | 0
345.9583 | 2023-12-11 | 23:00 | 23:59 | 0.28 |  |  | 0 |  |  | 0 | 0 | 0 | 1.3925 | 0 | 0 | 3.84 | 20% | 2 | 0 | 15.36 | 0 | 0 | 1.3925 | 0 | 1.3925 | 0 | 15.36 | 1.3925 | 0 | 0 | 15.36 | 0 | 0
346 | 2023-12-12 | 0:00 | 0:59 | 0.26 |  |  | 0 |  |  | 0 | 0 | 0 | 1.3725 | 0 | 0 | 3.84 | 20% | 2 | 0 | 15.36 | 0 | 0 | 1.3725 | 0 | 1.3725 | 0 | 15.36 | 1.3725 | 0 | 0 | 15.36 | 0 | 0
346.0417 | 2023-12-12 | 1:00 | 1:59 | 0.18 |  |  | 0 |  |  | 0 | 0 | 0 | 1.2925 | 0 | 0 | 3.84 | 20% | 2 | 0 | 15.36 | 0 | 0 | 1.2925 | 0 | 1.2925 | 0 | 15.36 | 1.2925 | 0 | 0 | 15.36 | 0 | 0
346.0833 | 2023-12-12 | 2:00 | 2:59 | 0.17 |  |  | 0 |  |  | 0 | 0 | 0 | 1.2825 | 0 | 0 | 3.84 | 20% | 2 | 0 | 15.36 | 0 | 0 | 1.2825 | 0 | 1.2825 | 0 | 15.36 | 1.2825 | 0 | 0 | 15.36 | 0 | 0
346.125 | 2023-12-12 | 3:00 | 3:59 | 0.16 |  |  | 0 |  |  | 0 | 0 | 0 | 1.2725 | 0 | 0 | 3.84 | 20% | 2 | 0 | 15.36 | 0 | 0 | 1.2725 | 0 | 1.2725 | 0 | 15.36 | 1.2725 | 0 | 0 | 15.36 | 0 | 0
346.1667 | 2023-12-12 | 4:00 | 4:59 | 0.15 |  |  | 0 |  |  | 0 | 0 | 0 | 1.2625 | 0 | 0 | 3.84 | 20% | 2 | 0 | 15.36 | 0 | 0 | 1.2625 | 0 | 1.2625 | 0 | 15.36 | 1.2625 | 0 | 0 | 15.36 | 0 | 0
346.2083 | 2023-12-12 | 5:00 | 5:59 | 0.16 |  |  | 0 |  |  | 0 | 0 | 0 | 1.2725 | 0 | 0 | 3.84 | 20% | 2 | 0 | 15.36 | 0 | 0 | 1.2725 | 0 | 1.2725 | 0 | 15.36 | 1.2725 | 0 | 0 | 15.36 | 0 | 0
346.25 | 2023-12-12 | 6:00 | 6:59 | 0.18 |  |  | 0 |  |  | 0 | 0 | 0 | 1.2925 | 0 | 0 | 3.84 | 20% | 2 | 0 | 15.36 | 0 | 0 | 1.2925 | 0 | 1.2925 | 0 | 15.36 | 1.2925 | 0 | 0 | 15.36 | 0 | 0
346.2917 | 2023-12-12 | 7:00 | 7:59 | 0.67 |  |  | 0 |  |  | 3.675 | 0.003675 | 0.0010731 | 1.7836 | 41.635 | 0.041635 | 3.84 | 20% | 2 | 0 | 15.36 | 0.041635 | 0 | 1.742 | 0 | 1.742 | 0 | 15.36 | 1.742 | 0 | 0 | 15.36 | 0 | 0
346.3333 | 2023-12-12 | 8:00 | 8:59 | 0.49 |  |  | 0 |  |  | 240.669 | 0.24067 | 0.070275 | 1.6728 | 2489.955 | 2.49 | 3.84 | 20% | 2 | 0 | 15.36 | 1.6728 | 0.81715 | 0 | 0 | 0 | 0 | 15.36 | 0 | 0.81715 | 0 | 14.6246 | 0.73543 | 0
346.375 | 2023-12-12 | 9:00 | 9:59 | 0.29 |  |  | 0 |  |  | 612.196 | 0.6122 | 0.17876 | 1.5813 | 3764.115 | 3.7641 | 4.5754 | 23.83% | 2.383 | 0.73543 | 14.6246 | 1.5813 | 2.1828 | 0 | 0 | 0 | 0.73543 | 14.6246 | 0 | 2.1828 | 0 | 12.66 | 2.7 | 0
346.4167 | 2023-12-12 | 10:00 | 10:59 | 0.08 |  |  | 0 |  |  | 984.762 | 0.98476 | 0.28755 | 1.4801 | 4699.842 | 4.6998 | 6.54 | 34.06% | 3.4062 | 2.7 | 12.66 | 1.4801 | 3.2198 | 0 | 0 | 0 | 2.7 | 12.66 | 0 | 3.2198 | 0 | 9.7622 | 5.5978 | 0
346.4583 | 2023-12-12 | 11:00 | 11:59 | 0.08 |  |  | 0 |  |  | 1176.624 | 1.1766 | 0.34357 | 1.5361 | 4787.199 | 4.7872 | 9.4378 | 49.15% | 4.9155 | 5.5978 | 9.7622 | 1.5361 | 3.2511 | 0 | 0 | 0 | 5.5978 | 9.7622 | 0 | 3.2511 | 0 | 6.8363 | 8.5237 | 0
346.5 | 2023-12-12 | 12:00 | 12:59 | 0.21 |  |  | 0 |  |  | 1256.518 | 1.2565 | 0.3669 | 1.6894 | 4403.772 | 4.4038 | 12.3637 | 64.39% | 6.4394 | 8.5237 | 6.8363 | 1.6894 | 2.7143 | 0 | 0 | 0 | 8.5237 | 6.8363 | 0 | 2.7143 | 0 | 4.3934 | 10.9666 | 0
346.5417 | 2023-12-12 | 13:00 | 13:59 | 0.22 |  |  | 0 |  |  | 1161.862 | 1.1619 | 0.33926 | 1.6718 | 3389.076 | 3.3891 | 14.8066 | 77.12% | 7.7118 | 10.9666 | 4.3934 | 1.6718 | 1.7173 | 0 | 0 | 0 | 10.9666 | 4.3934 | 0 | 1.7173 | 0 | 2.8478 | 12.5122 | 0
346.5833 | 2023-12-12 | 14:00 | 14:59 | 0.18 |  |  | 0 |  |  | 1013.255 | 1.0133 | 0.29587 | 1.5884 | 2117.41 | 2.1174 | 16.3522 | 85.17% | 8.5168 | 12.5122 | 2.8478 | 1.5884 | 0.52901 | 0 | 0 | 0 | 12.5122 | 2.8478 | 0 | 0.52901 | 0 | 2.3717 | 12.9883 | 0
346.625 | 2023-12-12 | 15:00 | 15:59 | 0.55 |  |  | 0 |  |  | 672.913 | 0.67291 | 0.19649 | 1.859 | 648.98 | 0.64898 | 16.8283 | 87.65% | 8.7647 | 12.9883 | 2.3717 | 0.64898 | 0 | 1.21 | 1.21 | 0 | 11.7782 | 3.5818 | 0 | 0 | 0 | 3.5818 | 11.7782 | 0
346.6667 | 2023-12-12 | 16:00 | 16:59 | 0.21 |  |  | 0 |  |  | 109.129 | 0.10913 | 0.031866 | 1.3544 | 29.125 | 0.029125 | 15.6182 | 81.35% | 8.1345 | 11.7782 | 3.5818 | 0.029125 | 0 | 1.3253 | 1.3253 | 0 | 10.453 | 4.907 | 0 | 0 | 0 | 4.907 | 10.453 | 0
346.7083 | 2023-12-12 | 17:00 | 17:59 | 0.32 |  |  | 0 |  |  | 0 | 0 | 0 | 1.4325 | 0 | 0 | 14.293 | 74.44% | 7.4443 | 10.453 | 4.907 | 0 | 0 | 1.4325 | 1.4325 | 0 | 9.0204 | 6.3396 | 0 | 0 | 0 | 6.3396 | 9.0204 | 0
346.75 | 2023-12-12 | 18:00 | 18:59 | 0.24 |  |  | 0 |  |  | 0 | 0 | 0 | 1.3525 | 0 | 0 | 12.8604 | 66.98% | 6.6981 | 9.0204 | 6.3396 | 0 | 0 | 1.3525 | 1.3525 | 0 | 7.6679 | 7.6921 | 0 | 0 | 0 | 7.6921 | 7.6679 | 0
346.7917 | 2023-12-12 | 19:00 | 19:59 | 0.15 |  |  | 0 |  |  | 0 | 0 | 0 | 1.2625 | 0 | 0 | 11.5079 | 59.94% | 5.9937 | 7.6679 | 7.6921 | 0 | 0 | 1.2625 | 1.2625 | 0 | 6.4054 | 8.9546 | 0 | 0 | 0 | 8.9546 | 6.4054 | 0
346.8333 | 2023-12-12 | 20:00 | 20:59 | 0.17 |  |  | 0 |  |  | 0 | 0 | 0 | 1.2825 | 0 | 0 | 10.2454 | 53.36% | 5.3361 | 6.4054 | 8.9546 | 0 | 0 | 1.2825 | 1.2825 | 0 | 5.1228 | 10.2372 | 0 | 0 | 0 | 10.2372 | 5.1228 | 0
346.875 | 2023-12-12 | 21:00 | 21:59 | 4.67 |  |  | 0 |  |  | 0 | 0 | 0 | 5.7825 | 0 | 0 | 8.9628 | 46.68% | 4.6681 | 5.1228 | 10.2372 | 0 | 0 | 5.7825 | 5.1228 | 0.65969 | 0 | 15.36 | 0.65969 | 0 | 0 | 15.36 | 0 | 0
346.9167 | 2023-12-12 | 22:00 | 22:59 | 2.1 |  |  | 0 |  |  | 0 | 0 | 0 | 3.2125 | 0 | 0 | 3.84 | 20% | 2 | 0 | 15.36 | 0 | 0 | 3.2125 | 0 | 3.2125 | 0 | 15.36 | 3.2125 | 0 | 0 | 15.36 | 0 | 0
346.9583 | 2023-12-12 | 23:00 | 23:59 | 0.18 |  |  | 0 |  |  | 0 | 0 | 0 | 1.2925 | 0 | 0 | 3.84 | 20% | 2 | 0 | 15.36 | 0 | 0 | 1.2925 | 0 | 1.2925 | 0 | 15.36 | 1.2925 | 0 | 0 | 15.36 | 0 | 0
347 | 2023-12-13 | 0:00 | 0:59 | 0.16 |  |  | 0 |  |  | 0 | 0 | 0 | 1.2725 | 0 | 0 | 3.84 | 20% | 2 | 0 | 15.36 | 0 | 0 | 1.2725 | 0 | 1.2725 | 0 | 15.36 | 1.2725 | 0 | 0 | 15.36 | 0 | 0
347.0417 | 2023-12-13 | 1:00 | 1:59 | 0.17 |  |  | 0 |  |  | 0 | 0 | 0 | 1.2825 | 0 | 0 | 3.84 | 20% | 2 | 0 | 15.36 | 0 | 0 | 1.2825 | 0 | 1.2825 | 0 | 15.36 | 1.2825 | 0 | 0 | 15.36 | 0 | 0
347.0833 | 2023-12-13 | 2:00 | 2:59 | 0.16 |  |  | 0 |  |  | 0 | 0 | 0 | 1.2725 | 0 | 0 | 3.84 | 20% | 2 | 0 | 15.36 | 0 | 0 | 1.2725 | 0 | 1.2725 | 0 | 15.36 | 1.2725 | 0 | 0 | 15.36 | 0 | 0
347.125 | 2023-12-13 | 3:00 | 3:59 | 0.28 |  |  | 0 |  |  | 0 | 0 | 0 | 1.3925 | 0 | 0 | 3.84 | 20% | 2 | 0 | 15.36 | 0 | 0 | 1.3925 | 0 | 1.3925 | 0 | 15.36 | 1.3925 | 0 | 0 | 15.36 | 0 | 0
347.1667 | 2023-12-13 | 4:00 | 4:59 | 0.17 |  |  | 0 |  |  | 0 | 0 | 0 | 1.2825 | 0 | 0 | 3.84 | 20% | 2 | 0 | 15.36 | 0 | 0 | 1.2825 | 0 | 1.2825 | 0 | 15.36 | 1.2825 | 0 | 0 | 15.36 | 0 | 0
347.2083 | 2023-12-13 | 5:00 | 5:59 | 0.15 |  |  | 0 |  |  | 0 | 0 | 0 | 1.2625 | 0 | 0 | 3.84 | 20% | 2 | 0 | 15.36 | 0 | 0 | 1.2625 | 0 | 1.2625 | 0 | 15.36 | 1.2625 | 0 | 0 | 15.36 | 0 | 0
347.25 | 2023-12-13 | 6:00 | 6:59 | 0.41 |  |  | 0 |  |  | 0 | 0 | 0 | 1.5225 | 0 | 0 | 3.84 | 20% | 2 | 0 | 15.36 | 0 | 0 | 1.5225 | 0 | 1.5225 | 0 | 15.36 | 1.5225 | 0 | 0 | 15.36 | 0 | 0
347.2917 | 2023-12-13 | 7:00 | 7:59 | 0.75 |  |  | 0 |  |  | 4.869 | 0.004869 | 0.0014217 | 1.864 | 60.135 | 0.060135 | 3.84 | 20% | 2 | 0 | 15.36 | 0.060135 | 0 | 1.8038 | 0 | 1.8038 | 0 | 15.36 | 1.8038 | 0 | 0 | 15.36 | 0 | 0
347.3333 | 2023-12-13 | 8:00 | 8:59 | 0.93 |  |  | 0 |  |  | 240.634 | 0.24063 | 0.070265 | 2.1128 | 2600.277 | 2.6003 | 3.84 | 20% | 2 | 0 | 15.36 | 2.1128 | 0.48748 | 0 | 0 | 0 | 0 | 15.36 | 0 | 0.48748 | 0 | 14.9213 | 0.43873 | 0
347.375 | 2023-12-13 | 9:00 | 9:59 | 0.42 |  |  | 0 |  |  | 641.608 | 0.64161 | 0.18735 | 1.7199 | 3988.653 | 3.9887 | 4.2787 | 22.29% | 2.2285 | 0.43873 | 14.9213 | 1.7199 | 2.2688 | 0 | 0 | 0 | 0.43873 | 14.9213 | 0 | 2.2688 | 0 | 12.8794 | 2.4806 | 0
347.4167 | 2023-12-13 | 10:00 | 10:59 | 0.52 |  |  | 0 |  |  | 964.729 | 0.96473 | 0.2817 | 1.9142 | 4606.802 | 4.6068 | 6.3206 | 32.92% | 3.292 | 2.4806 | 12.8794 | 1.9142 | 2.6926 | 0 | 0 | 0 | 2.4806 | 12.8794 | 0 | 2.6926 | 0 | 10.4561 | 4.9039 | 0
347.4583 | 2023-12-13 | 11:00 | 11:59 | 0.25 |  |  | 0 |  |  | 1151.025 | 1.151 | 0.3361 | 1.6986 | 4691.291 | 4.6913 | 8.7439 | 45.54% | 4.5541 | 4.9039 | 10.4561 | 1.6986 | 2.9927 | 0 | 0 | 0 | 4.9039 | 10.4561 | 0 | 2.9927 | 0 | 7.7627 | 7.5973 | 0
347.5 | 2023-12-13 | 12:00 | 12:59 | 0.01 |  |  | 0 |  |  | 1225.426 | 1.2254 | 0.35782 | 1.4804 | 4307.633 | 4.3076 | 11.4373 | 59.57% | 5.9569 | 7.5973 | 7.7627 | 1.4804 | 2.8273 | 0 | 0 | 0 | 7.5973 | 7.7627 | 0 | 2.8273 | 0 | 5.2181 | 10.1419 | 0
347.5417 | 2023-12-13 | 13:00 | 13:59 | 1.15 |  |  | 0 |  |  | 1182.274 | 1.1823 | 0.34522 | 2.6078 | 3469.456 | 3.4695 | 13.9819 | 72.82% | 7.2822 | 10.1419 | 5.2181 | 2.6078 | 0.8617 | 0 | 0 | 0 | 10.1419 | 5.2181 | 0 | 0.8617 | 0 | 4.4426 | 10.9174 | 0
347.5833 | 2023-12-13 | 14:00 | 14:59 | 0.61 |  |  | 0 |  |  | 1023.668 | 1.0237 | 0.29891 | 2.0214 | 2153.29 | 2.1533 | 14.7574 | 76.86% | 7.6861 | 10.9174 | 4.4426 | 2.0214 | 0.13185 | 0 | 0 | 0 | 10.9174 | 4.4426 | 0 | 0.13185 | 0 | 4.3239 | 11.0361 | 0
347.625 | 2023-12-13 | 15:00 | 15:59 | 0.19 |  |  | 0 |  |  | 705.856 | 0.70586 | 0.20611 | 1.5086 | 677.102 | 0.6771 | 14.8761 | 77.48% | 7.7479 | 11.0361 | 4.3239 | 0.6771 | 0 | 0.83154 | 0.83154 | 0 | 10.2045 | 5.1555 | 0 | 0 | 0 | 5.1555 | 10.2045 | 0
347.6667 | 2023-12-13 | 16:00 | 16:59 | 0.23 |  |  | 0 |  |  | 129.905 | 0.1299 | 0.037932 | 1.3805 | 38.244 | 0.038244 | 14.0445 | 73.15% | 7.3149 | 10.2045 | 5.1555 | 0.038244 | 0 | 1.3422 | 1.3422 | 0 | 8.8623 | 6.4977 | 0 | 0 | 0 | 6.4977 | 8.8623 | 0
347.7083 | 2023-12-13 | 17:00 | 17:59 | 0.2 |  |  | 0 |  |  | 0 | 0 | 0 | 1.3125 | 0 | 0 | 12.7023 | 66.16% | 6.6158 | 8.8623 | 6.4977 | 0 | 0 | 1.3125 | 1.3125 | 0 | 7.5498 | 7.8102 | 0 | 0 | 0 | 7.8102 | 7.5498 | 0
347.75 | 2023-12-13 | 18:00 | 18:59 | 0.28 |  |  | 0 |  |  | 0 | 0 | 0 | 1.3925 | 0 | 0 | 11.3898 | 59.32% | 5.9322 | 7.5498 | 7.8102 | 0 | 0 | 1.3925 | 1.3925 | 0 | 6.1572 | 9.2028 | 0 | 0 | 0 | 9.2028 | 6.1572 | 0
347.7917 | 2023-12-13 | 19:00 | 19:59 | 0.38 |  |  | 0 |  |  | 0 | 0 | 0 | 1.4925 | 0 | 0 | 9.9972 | 52.07% | 5.2069 | 6.1572 | 9.2028 | 0 | 0 | 1.4925 | 1.4925 | 0 | 4.6647 | 10.6953 | 0 | 0 | 0 | 10.6953 | 4.6647 | 0
347.8333 | 2023-12-13 | 20:00 | 20:59 | 1.09 |  |  | 0 |  |  | 0 | 0 | 0 | 2.2025 | 0 | 0 | 8.5047 | 44.3% | 4.4295 | 4.6647 | 10.6953 | 0 | 0 | 2.2025 | 2.2025 | 0 | 2.4622 | 12.8978 | 0 | 0 | 0 | 12.8978 | 2.4622 | 0
347.875 | 2023-12-13 | 21:00 | 21:59 | 8.34 |  |  | 0 |  |  | 0 | 0 | 0 | 9.4525 | 0 | 0 | 6.3022 | 32.82% | 3.2824 | 2.4622 | 12.8978 | 0 | 0 | 9.4525 | 2.4622 | 6.9904 | 0 | 15.36 | 6.9904 | 0 | 0 | 15.36 | 0 | 0
347.9167 | 2023-12-13 | 22:00 | 22:59 | 4.58 |  |  | 0 |  |  | 0 | 0 | 0 | 5.6925 | 0 | 0 | 3.84 | 20% | 2 | 0 | 15.36 | 0 | 0 | 5.6925 | 0 | 5.6925 | 0 | 15.36 | 5.6925 | 0 | 0 | 15.36 | 0 | 0
347.9583 | 2023-12-13 | 23:00 | 23:59 | 1.73 |  |  | 0 |  |  | 0 | 0 | 0 | 2.8425 | 0 | 0 | 3.84 | 20% | 2 | 0 | 15.36 | 0 | 0 | 2.8425 | 0 | 2.8425 | 0 | 15.36 | 2.8425 | 0 | 0 | 15.36 | 0 | 0
348 | 2023-12-14 | 0:00 | 0:59 | 1.22 |  |  | 0 |  |  | 0 | 0 | 0 | 2.3325 | 0 | 0 | 3.84 | 20% | 2 | 0 | 15.36 | 0 | 0 | 2.3325 | 0 | 2.3325 | 0 | 15.36 | 2.3325 | 0 | 0 | 15.36 | 0 | 0
348.0417 | 2023-12-14 | 1:00 | 1:59 | 1.17 |  |  | 0 |  |  | 0 | 0 | 0 | 2.2825 | 0 | 0 | 3.84 | 20% | 2 | 0 | 15.36 | 0 | 0 | 2.2825 | 0 | 2.2825 | 0 | 15.36 | 2.2825 | 0 | 0 | 15.36 | 0 | 0
348.0833 | 2023-12-14 | 2:00 | 2:59 | 1.17 |  |  | 0 |  |  | 0 | 0 | 0 | 2.2825 | 0 | 0 | 3.84 | 20% | 2 | 0 | 15.36 | 0 | 0 | 2.2825 | 0 | 2.2825 | 0 | 15.36 | 2.2825 | 0 | 0 | 15.36 | 0 | 0
348.125 | 2023-12-14 | 3:00 | 3:59 | 1.16 |  |  | 0 |  |  | 0 | 0 | 0 | 2.2725 | 0 | 0 | 3.84 | 20% | 2 | 0 | 15.36 | 0 | 0 | 2.2725 | 0 | 2.2725 | 0 | 15.36 | 2.2725 | 0 | 0 | 15.36 | 0 | 0
348.1667 | 2023-12-14 | 4:00 | 4:59 | 0.67 |  |  | 0 |  |  | 0 | 0 | 0 | 1.7825 | 0 | 0 | 3.84 | 20% | 2 | 0 | 15.36 | 0 | 0 | 1.7825 | 0 | 1.7825 | 0 | 15.36 | 1.7825 | 0 | 0 | 15.36 | 0 | 0
348.2083 | 2023-12-14 | 5:00 | 5:59 | 0.15 |  |  | 0 |  |  | 0 | 0 | 0 | 1.2625 | 0 | 0 | 3.84 | 20% | 2 | 0 | 15.36 | 0 | 0 | 1.2625 | 0 | 1.2625 | 0 | 15.36 | 1.2625 | 0 | 0 | 15.36 | 0 | 0
348.25 | 2023-12-14 | 6:00 | 6:59 | 0.15 |  |  | 0 |  |  | 0 | 0 | 0 | 1.2625 | 0 | 0 | 3.84 | 20% | 2 | 0 | 15.36 | 0 | 0 | 1.2625 | 0 | 1.2625 | 0 | 15.36 | 1.2625 | 0 | 0 | 15.36 | 0 | 0
348.2917 | 2023-12-14 | 7:00 | 7:59 | 0.88 |  |  | 0 |  |  | 0 | 0 | 0 | 1.9925 | 0 | 0 | 3.84 | 20% | 2 | 0 | 15.36 | 0 | 0 | 1.9925 | 0 | 1.9925 | 0 | 15.36 | 1.9925 | 0 | 0 | 15.36 | 0 | 0
348.3333 | 2023-12-14 | 8:00 | 8:59 | 0.07 |  |  | 0 |  |  | 1.875 | 0.001875 | 0.0005475 | 1.1831 | 6.813 | 0.006813 | 3.84 | 20% | 2 | 0 | 15.36 | 0.006813 | 0 | 1.1763 | 0 | 1.1763 | 0 | 15.36 | 1.1763 | 0 | 0 | 15.36 | 0 | 0
348.375 | 2023-12-14 | 9:00 | 9:59 | -0.05 |  |  | -0.05 |  |  | 18.102 | 0.018102 | 0.0052858 | 1.0678 | 70.982 | 0.070982 | 3.84 | 20% | 2 | 0 | 15.36 | 0.070982 | 0 | 0.99684 | 0 | 0.99684 | 0 | 15.36 | 0.99684 | 0 | 0 | 15.36 | 0 | 0
348.4167 | 2023-12-14 | 10:00 | 10:59 | -0.11 |  |  | -0.11 |  |  | 89.867 | 0.089867 | 0.026241 | 1.0288 | 359.352 | 0.35935 | 3.84 | 20% | 2 | 0 | 15.36 | 0.35935 | 0 | 0.66942 | 0 | 0.66942 | 0 | 15.36 | 0.66942 | 0 | 0 | 15.36 | 0 | 0
348.4583 | 2023-12-14 | 11:00 | 11:59 | -0.08 |  |  | -0.08 |  |  | 884.974 | 0.88497 | 0.25841 | 1.2909 | 3586.712 | 3.5867 | 3.84 | 20% | 2 | 0 | 15.36 | 1.2909 | 2.2958 | 0 | 0 | 0 | 0 | 15.36 | 0 | 2.2958 | 0 | 13.2938 | 2.0662 | 0
348.5 | 2023-12-14 | 12:00 | 12:59 | -0.01 |  |  | -0.01 |  |  | 67.532 | 0.067532 | 0.019719 | 1.1223 | 266.538 | 0.26654 | 5.9062 | 30.76% | 3.0761 | 2.0662 | 13.2938 | 0.26654 | 0 | 0.85571 | 0.85571 | 0 | 1.2105 | 14.1495 | 0 | 0 | 0 | 14.1495 | 1.2105 | 0
348.5417 | 2023-12-14 | 13:00 | 13:59 | -0.04 |  |  | -0.04 |  |  | 160.152 | 0.16015 | 0.046764 | 1.1193 | 593.376 | 0.59338 | 5.0505 | 26.3% | 2.6305 | 1.2105 | 14.1495 | 0.59338 | 0 | 0.52592 | 0.52592 | 0 | 0.68455 | 14.6754 | 0 | 0 | 0 | 14.6754 | 0.68455 | 0
348.5833 | 2023-12-14 | 14:00 | 14:59 | -0.01 |  |  | -0.01 |  |  | 249.276 | 0.24928 | 0.072789 | 1.1753 | 812.272 | 0.81227 | 4.5246 | 23.57% | 2.3565 | 0.68455 | 14.6754 | 0.81227 | 0 | 0.36305 | 0.36305 | 0 | 0.3215 | 15.0385 | 0 | 0 | 0 | 15.0385 | 0.3215 | 0
348.625 | 2023-12-14 | 15:00 | 15:59 | 0.06 |  |  | 0 |  |  | 90.956 | 0.090956 | 0.026559 | 1.1991 | 197.148 | 0.19715 | 4.1615 | 21.67% | 2.1674 | 0.3215 | 15.0385 | 0.19715 | 0 | 1.0019 | 0.3215 | 0.68044 | 0 | 15.36 | 0.68044 | 0 | 0 | 15.36 | 0 | 0
348.6667 | 2023-12-14 | 16:00 | 16:59 | 0.13 |  |  | 0 |  |  | 2.47 | 0.00247 | 0.00072124 | 1.2433 | 0 | 0 | 3.84 | 20% | 2 | 0 | 15.36 | 0 | 0 | 1.2433 | 0 | 1.2433 | 0 | 15.36 | 1.2433 | 0 | 0 | 15.36 | 0 | 0
348.7083 | 2023-12-14 | 17:00 | 17:59 | 0.14 |  |  | 0 |  |  | 0 | 0 | 0 | 1.2525 | 0 | 0 | 3.84 | 20% | 2 | 0 | 15.36 | 0 | 0 | 1.2525 | 0 | 1.2525 | 0 | 15.36 | 1.2525 | 0 | 0 | 15.36 | 0 | 0
348.75 | 2023-12-14 | 18:00 | 18:59 | 0.29 |  |  | 0 |  |  | 0 | 0 | 0 | 1.4025 | 0 | 0 | 3.84 | 20% | 2 | 0 | 15.36 | 0 | 0 | 1.4025 | 0 | 1.4025 | 0 | 15.36 | 1.4025 | 0 | 0 | 15.36 | 0 | 0
348.7917 | 2023-12-14 | 19:00 | 19:59 | 0.14 |  |  | 0 |  |  | 0 | 0 | 0 | 1.2525 | 0 | 0 | 3.84 | 20% | 2 | 0 | 15.36 | 0 | 0 | 1.2525 | 0 | 1.2525 | 0 | 15.36 | 1.2525 | 0 | 0 | 15.36 | 0 | 0
348.8333 | 2023-12-14 | 20:00 | 20:59 | 0.14 |  |  | 0 |  |  | 0 | 0 | 0 | 1.2525 | 0 | 0 | 3.84 | 20% | 2 | 0 | 15.36 | 0 | 0 | 1.2525 | 0 | 1.2525 | 0 | 15.36 | 1.2525 | 0 | 0 | 15.36 | 0 | 0
348.875 | 2023-12-14 | 21:00 | 21:59 | 0.19 |  |  | 0 |  |  | 0 | 0 | 0 | 1.3025 | 0 | 0 | 3.84 | 20% | 2 | 0 | 15.36 | 0 | 0 | 1.3025 | 0 | 1.3025 | 0 | 15.36 | 1.3025 | 0 | 0 | 15.36 | 0 | 0
348.9167 | 2023-12-14 | 22:00 | 22:59 | 0.68 |  |  | 0 |  |  | 0 | 0 | 0 | 1.7925 | 0 | 0 | 3.84 | 20% | 2 | 0 | 15.36 | 0 | 0 | 1.7925 | 0 | 1.7925 | 0 | 15.36 | 1.7925 | 0 | 0 | 15.36 | 0 | 0
348.9583 | 2023-12-14 | 23:00 | 23:59 | 0.43 |  |  | 0 |  |  | 0 | 0 | 0 | 1.5425 | 0 | 0 | 3.84 | 20% | 2 | 0 | 15.36 | 0 | 0 | 1.5425 | 0 | 1.5425 | 0 | 15.36 | 1.5425 | 0 | 0 | 15.36 | 0 | 0
349 | 2023-12-15 | 0:00 | 0:59 | 0.42 |  |  | 0 |  |  | 0 | 0 | 0 | 1.5325 | 0 | 0 | 3.84 | 20% | 2 | 0 | 15.36 | 0 | 0 | 1.5325 | 0 | 1.5325 | 0 | 15.36 | 1.5325 | 0 | 0 | 15.36 | 0 | 0
349.0417 | 2023-12-15 | 1:00 | 1:59 | 0.26 |  |  | 0 |  |  | 0 | 0 | 0 | 1.3725 | 0 | 0 | 3.84 | 20% | 2 | 0 | 15.36 | 0 | 0 | 1.3725 | 0 | 1.3725 | 0 | 15.36 | 1.3725 | 0 | 0 | 15.36 | 0 | 0
349.0833 | 2023-12-15 | 2:00 | 2:59 | 0.15 |  |  | 0 |  |  | 0 | 0 | 0 | 1.2625 | 0 | 0 | 3.84 | 20% | 2 | 0 | 15.36 | 0 | 0 | 1.2625 | 0 | 1.2625 | 0 | 15.36 | 1.2625 | 0 | 0 | 15.36 | 0 | 0
349.125 | 2023-12-15 | 3:00 | 3:59 | 0.15 |  |  | 0 |  |  | 0 | 0 | 0 | 1.2625 | 0 | 0 | 3.84 | 20% | 2 | 0 | 15.36 | 0 | 0 | 1.2625 | 0 | 1.2625 | 0 | 15.36 | 1.2625 | 0 | 0 | 15.36 | 0 | 0
349.1667 | 2023-12-15 | 4:00 | 4:59 | 0.15 |  |  | 0 |  |  | 0 | 0 | 0 | 1.2625 | 0 | 0 | 3.84 | 20% | 2 | 0 | 15.36 | 0 | 0 | 1.2625 | 0 | 1.2625 | 0 | 15.36 | 1.2625 | 0 | 0 | 15.36 | 0 | 0
349.2083 | 2023-12-15 | 5:00 | 5:59 | 0.15 |  |  | 0 |  |  | 0 | 0 | 0 | 1.2625 | 0 | 0 | 3.84 | 20% | 2 | 0 | 15.36 | 0 | 0 | 1.2625 | 0 | 1.2625 | 0 | 15.36 | 1.2625 | 0 | 0 | 15.36 | 0 | 0
349.25 | 2023-12-15 | 6:00 | 6:59 | 0.15 |  |  | 0 |  |  | 0 | 0 | 0 | 1.2625 | 0 | 0 | 3.84 | 20% | 2 | 0 | 15.36 | 0 | 0 | 1.2625 | 0 | 1.2625 | 0 | 15.36 | 1.2625 | 0 | 0 | 15.36 | 0 | 0
349.2917 | 2023-12-15 | 7:00 | 7:59 | 0.15 |  |  | 0 |  |  | 0 | 0 | 0 | 1.2625 | 0 | 0 | 3.84 | 20% | 2 | 0 | 15.36 | 0 | 0 | 1.2625 | 0 | 1.2625 | 0 | 15.36 | 1.2625 | 0 | 0 | 15.36 | 0 | 0
349.3333 | 2023-12-15 | 8:00 | 8:59 | 0.21 |  |  | 0 |  |  | 0.275 | 0.000275 | 8.03e-05 | 1.3226 | 0.488 | 0.000488 | 3.84 | 20% | 2 | 0 | 15.36 | 0.000488 | 0 | 1.3221 | 0 | 1.3221 | 0 | 15.36 | 1.3221 | 0 | 0 | 15.36 | 0 | 0
349.375 | 2023-12-15 | 9:00 | 9:59 | -0.06 |  |  | -0.06 |  |  | 14.832 | 0.014832 | 0.0043309 | 1.0569 | 58.055 | 0.058055 | 3.84 | 20% | 2 | 0 | 15.36 | 0.058055 | 0 | 0.99881 | 0 | 0.99881 | 0 | 15.36 | 0.99881 | 0 | 0 | 15.36 | 0 | 0
349.4167 | 2023-12-15 | 10:00 | 10:59 | -0.09 |  |  | -0.09 |  |  | 69.656 | 0.069656 | 0.02034 | 1.0429 | 275.024 | 0.27502 | 3.84 | 20% | 2 | 0 | 15.36 | 0.27502 | 0 | 0.76785 | 0 | 0.76785 | 0 | 15.36 | 0.76785 | 0 | 0 | 15.36 | 0 | 0
349.4583 | 2023-12-15 | 11:00 | 11:59 | -0.09 |  |  | -0.09 |  |  | 86.084 | 0.086084 | 0.025137 | 1.0477 | 340.079 | 0.34008 | 3.84 | 20% | 2 | 0 | 15.36 | 0.34008 | 0 | 0.70759 | 0 | 0.70759 | 0 | 15.36 | 0.70759 | 0 | 0 | 15.36 | 0 | 0
349.5 | 2023-12-15 | 12:00 | 12:59 | -0.06 |  |  | -0.06 |  |  | 102.83 | 0.10283 | 0.030026 | 1.0826 | 406.423 | 0.40642 | 3.84 | 20% | 2 | 0 | 15.36 | 0.40642 | 0 | 0.67614 | 0 | 0.67614 | 0 | 15.36 | 0.67614 | 0 | 0 | 15.36 | 0 | 0
349.5417 | 2023-12-15 | 13:00 | 13:59 | -0.02 |  |  | -0.02 |  |  | 114.947 | 0.11495 | 0.033565 | 1.1261 | 454.468 | 0.45447 | 3.84 | 20% | 2 | 0 | 15.36 | 0.45447 | 0 | 0.67163 | 0 | 0.67163 | 0 | 15.36 | 0.67163 | 0 | 0 | 15.36 | 0 | 0
349.5833 | 2023-12-15 | 14:00 | 14:59 | 4.64 |  |  | 0 |  |  | 140.984 | 0.14098 | 0.041167 | 5.7937 | 538.125 | 0.53812 | 3.84 | 20% | 2 | 0 | 15.36 | 0.53812 | 0 | 5.2556 | 0 | 5.2556 | 0 | 15.36 | 5.2556 | 0 | 0 | 15.36 | 0 | 0
349.625 | 2023-12-15 | 15:00 | 15:59 | 8.06 |  |  | 0 |  |  | 53.897 | 0.053897 | 0.015738 | 9.1883 | 212.651 | 0.21265 | 3.84 | 20% | 2 | 0 | 15.36 | 0.21265 | 0 | 8.9756 | 0 | 8.9756 | 0 | 15.36 | 8.9756 | 0 | 0 | 15.36 | 0 | 0
349.6667 | 2023-12-15 | 16:00 | 16:59 | 4.53 |  |  | 0 |  |  | 37.669 | 0.037669 | 0.010999 | 5.6535 | 0 | 0 | 3.84 | 20% | 2 | 0 | 15.36 | 0 | 0 | 5.6535 | 0 | 5.6535 | 0 | 15.36 | 5.6535 | 0 | 0 | 15.36 | 0 | 0
349.7083 | 2023-12-15 | 17:00 | 17:59 | 0.5 |  |  | 0 |  |  | 0 | 0 | 0 | 1.6125 | 0 | 0 | 3.84 | 20% | 2 | 0 | 15.36 | 0 | 0 | 1.6125 | 0 | 1.6125 | 0 | 15.36 | 1.6125 | 0 | 0 | 15.36 | 0 | 0
349.75 | 2023-12-15 | 18:00 | 18:59 | 1.09 |  |  | 0 |  |  | 0 | 0 | 0 | 2.2025 | 0 | 0 | 3.84 | 20% | 2 | 0 | 15.36 | 0 | 0 | 2.2025 | 0 | 2.2025 | 0 | 15.36 | 2.2025 | 0 | 0 | 15.36 | 0 | 0
349.7917 | 2023-12-15 | 19:00 | 19:59 | 0.53 |  |  | 0 |  |  | 0 | 0 | 0 | 1.6425 | 0 | 0 | 3.84 | 20% | 2 | 0 | 15.36 | 0 | 0 | 1.6425 | 0 | 1.6425 | 0 | 15.36 | 1.6425 | 0 | 0 | 15.36 | 0 | 0
349.8333 | 2023-12-15 | 20:00 | 20:59 | 0.81 |  |  | 0 |  |  | 0 | 0 | 0 | 1.9225 | 0 | 0 | 3.84 | 20% | 2 | 0 | 15.36 | 0 | 0 | 1.9225 | 0 | 1.9225 | 0 | 15.36 | 1.9225 | 0 | 0 | 15.36 | 0 | 0
349.875 | 2023-12-15 | 21:00 | 21:59 | 1.32 |  |  | 0 |  |  | 0 | 0 | 0 | 2.4325 | 0 | 0 | 3.84 | 20% | 2 | 0 | 15.36 | 0 | 0 | 2.4325 | 0 | 2.4325 | 0 | 15.36 | 2.4325 | 0 | 0 | 15.36 | 0 | 0
349.9167 | 2023-12-15 | 22:00 | 22:59 | 1.2 |  |  | 0 |  |  | 0 | 0 | 0 | 2.3125 | 0 | 0 | 3.84 | 20% | 2 | 0 | 15.36 | 0 | 0 | 2.3125 | 0 | 2.3125 | 0 | 15.36 | 2.3125 | 0 | 0 | 15.36 | 0 | 0
349.9583 | 2023-12-15 | 23:00 | 23:59 | 1.12 |  |  | 0 |  |  | 0 | 0 | 0 | 2.2325 | 0 | 0 | 3.84 | 20% | 2 | 0 | 15.36 | 0 | 0 | 2.2325 | 0 | 2.2325 | 0 | 15.36 | 2.2325 | 0 | 0 | 15.36 | 0 | 0
350 | 2023-12-16 | 0:00 | 0:59 | 0.17 |  |  | 0 |  |  | 0 | 0 | 0 | 1.2825 | 0 | 0 | 3.84 | 20% | 2 | 0 | 15.36 | 0 | 0 | 1.2825 | 0 | 1.2825 | 0 | 15.36 | 1.2825 | 0 | 0 | 15.36 | 0 | 0
350.0417 | 2023-12-16 | 1:00 | 1:59 | 0.17 |  |  | 0 |  |  | 0 | 0 | 0 | 1.2825 | 0 | 0 | 3.84 | 20% | 2 | 0 | 15.36 | 0 | 0 | 1.2825 | 0 | 1.2825 | 0 | 15.36 | 1.2825 | 0 | 0 | 15.36 | 0 | 0
350.0833 | 2023-12-16 | 2:00 | 2:59 | 0.17 |  |  | 0 |  |  | 0 | 0 | 0 | 1.2825 | 0 | 0 | 3.84 | 20% | 2 | 0 | 15.36 | 0 | 0 | 1.2825 | 0 | 1.2825 | 0 | 15.36 | 1.2825 | 0 | 0 | 15.36 | 0 | 0
350.125 | 2023-12-16 | 3:00 | 3:59 | 0.17 |  |  | 0 |  |  | 0 | 0 | 0 | 1.2825 | 0 | 0 | 3.84 | 20% | 2 | 0 | 15.36 | 0 | 0 | 1.2825 | 0 | 1.2825 | 0 | 15.36 | 1.2825 | 0 | 0 | 15.36 | 0 | 0
350.1667 | 2023-12-16 | 4:00 | 4:59 | 0.16 |  |  | 0 |  |  | 0 | 0 | 0 | 1.2725 | 0 | 0 | 3.84 | 20% | 2 | 0 | 15.36 | 0 | 0 | 1.2725 | 0 | 1.2725 | 0 | 15.36 | 1.2725 | 0 | 0 | 15.36 | 0 | 0
350.2083 | 2023-12-16 | 5:00 | 5:59 | 0.17 |  |  | 0 |  |  | 0 | 0 | 0 | 1.2825 | 0 | 0 | 3.84 | 20% | 2 | 0 | 15.36 | 0 | 0 | 1.2825 | 0 | 1.2825 | 0 | 15.36 | 1.2825 | 0 | 0 | 15.36 | 0 | 0
350.25 | 2023-12-16 | 6:00 | 6:59 | 0.17 |  |  | 0 |  |  | 0 | 0 | 0 | 1.2825 | 0 | 0 | 3.84 | 20% | 2 | 0 | 15.36 | 0 | 0 | 1.2825 | 0 | 1.2825 | 0 | 15.36 | 1.2825 | 0 | 0 | 15.36 | 0 | 0
350.2917 | 2023-12-16 | 7:00 | 7:59 | 0.45 |  |  | 0 |  |  | 0 | 0 | 0 | 1.5625 | 0 | 0 | 3.84 | 20% | 2 | 0 | 15.36 | 0 | 0 | 1.5625 | 0 | 1.5625 | 0 | 15.36 | 1.5625 | 0 | 0 | 15.36 | 0 | 0
350.3333 | 2023-12-16 | 8:00 | 8:59 | 1.26 |  |  | 0 |  |  | 3.273 | 0.003273 | 0.00095572 | 2.3735 | 12.343 | 0.012343 | 3.84 | 20% | 2 | 0 | 15.36 | 0.012343 | 0 | 2.3611 | 0 | 2.3611 | 0 | 15.36 | 2.3611 | 0 | 0 | 15.36 | 0 | 0
350.375 | 2023-12-16 | 9:00 | 9:59 | 0.15 |  |  | 0 |  |  | 21.206 | 0.021206 | 0.0061922 | 1.2687 | 83.259 | 0.083259 | 3.84 | 20% | 2 | 0 | 15.36 | 0.083259 | 0 | 1.1855 | 0 | 1.1855 | 0 | 15.36 | 1.1855 | 0 | 0 | 15.36 | 0 | 0
350.4167 | 2023-12-16 | 10:00 | 10:59 | 0.36 |  |  | 0 |  |  | 32.567 | 0.032567 | 0.0095096 | 1.482 | 128.198 | 0.1282 | 3.84 | 20% | 2 | 0 | 15.36 | 0.1282 | 0 | 1.3538 | 0 | 1.3538 | 0 | 15.36 | 1.3538 | 0 | 0 | 15.36 | 0 | 0
350.4583 | 2023-12-16 | 11:00 | 11:59 | 0.49 |  |  | 0 |  |  | 34.059 | 0.034059 | 0.0099452 | 1.6125 | 134.101 | 0.1341 | 3.84 | 20% | 2 | 0 | 15.36 | 0.1341 | 0 | 1.4784 | 0 | 1.4784 | 0 | 15.36 | 1.4784 | 0 | 0 | 15.36 | 0 | 0
350.5 | 2023-12-16 | 12:00 | 12:59 | 4.8 |  |  | 0 |  |  | 55.636 | 0.055636 | 0.016246 | 5.9288 | 219.476 | 0.21948 | 3.84 | 20% | 2 | 0 | 15.36 | 0.21948 | 0 | 5.7093 | 0 | 5.7093 | 0 | 15.36 | 5.7093 | 0 | 0 | 15.36 | 0 | 0
350.5417 | 2023-12-16 | 13:00 | 13:59 | 7.51 |  |  | 0 |  |  | 47.42 | 0.04742 | 0.013847 | 8.6364 | 186.966 | 0.18697 | 3.84 | 20% | 2 | 0 | 15.36 | 0.18697 | 0 | 8.4494 | 0 | 8.4494 | 0 | 15.36 | 8.4494 | 0 | 0 | 15.36 | 0 | 0
350.5833 | 2023-12-16 | 14:00 | 14:59 | 7.47 |  |  | 0 |  |  | 69.555 | 0.069555 | 0.02031 | 8.6028 | 274.579 | 0.27458 | 3.84 | 20% | 2 | 0 | 15.36 | 0.27458 | 0 | 8.3283 | 0 | 8.3283 | 0 | 15.36 | 8.3283 | 0 | 0 | 15.36 | 0 | 0
350.625 | 2023-12-16 | 15:00 | 15:59 | 3.36 |  |  | 0 |  |  | 42.243 | 0.042243 | 0.012335 | 4.4849 | 166.489 | 0.16649 | 3.84 | 20% | 2 | 0 | 15.36 | 0.16649 | 0 | 4.3184 | 0 | 4.3184 | 0 | 15.36 | 4.3184 | 0 | 0 | 15.36 | 0 | 0
350.6667 | 2023-12-16 | 16:00 | 16:59 | 0.43 |  |  | 0 |  |  | 3.286 | 0.003286 | 0.00095951 | 1.5435 | 0 | 0 | 3.84 | 20% | 2 | 0 | 15.36 | 0 | 0 | 1.5435 | 0 | 1.5435 | 0 | 15.36 | 1.5435 | 0 | 0 | 15.36 | 0 | 0
350.7083 | 2023-12-16 | 17:00 | 17:59 | 1.51 |  |  | 0 |  |  | 0 | 0 | 0 | 2.6225 | 0 | 0 | 3.84 | 20% | 2 | 0 | 15.36 | 0 | 0 | 2.6225 | 0 | 2.6225 | 0 | 15.36 | 2.6225 | 0 | 0 | 15.36 | 0 | 0
350.75 | 2023-12-16 | 18:00 | 18:59 | 2.71 |  |  | 0 |  |  | 0 | 0 | 0 | 3.8225 | 0 | 0 | 3.84 | 20% | 2 | 0 | 15.36 | 0 | 0 | 3.8225 | 0 | 3.8225 | 0 | 15.36 | 3.8225 | 0 | 0 | 15.36 | 0 | 0
350.7917 | 2023-12-16 | 19:00 | 19:59 | 2.26 |  |  | 0 |  |  | 0 | 0 | 0 | 3.3725 | 0 | 0 | 3.84 | 20% | 2 | 0 | 15.36 | 0 | 0 | 3.3725 | 0 | 3.3725 | 0 | 15.36 | 3.3725 | 0 | 0 | 15.36 | 0 | 0
350.8333 | 2023-12-16 | 20:00 | 20:59 | 0.51 |  |  | 0 |  |  | 0 | 0 | 0 | 1.6225 | 0 | 0 | 3.84 | 20% | 2 | 0 | 15.36 | 0 | 0 | 1.6225 | 0 | 1.6225 | 0 | 15.36 | 1.6225 | 0 | 0 | 15.36 | 0 | 0
350.875 | 2023-12-16 | 21:00 | 21:59 | 2.83 |  |  | 0 |  |  | 0 | 0 | 0 | 3.9425 | 0 | 0 | 3.84 | 20% | 2 | 0 | 15.36 | 0 | 0 | 3.9425 | 0 | 3.9425 | 0 | 15.36 | 3.9425 | 0 | 0 | 15.36 | 0 | 0
350.9167 | 2023-12-16 | 22:00 | 22:59 | 0.8 |  |  | 0 |  |  | 0 | 0 | 0 | 1.9125 | 0 | 0 | 3.84 | 20% | 2 | 0 | 15.36 | 0 | 0 | 1.9125 | 0 | 1.9125 | 0 | 15.36 | 1.9125 | 0 | 0 | 15.36 | 0 | 0
350.9583 | 2023-12-16 | 23:00 | 23:59 | 0.21 |  |  | 0 |  |  | 0 | 0 | 0 | 1.3225 | 0 | 0 | 3.84 | 20% | 2 | 0 | 15.36 | 0 | 0 | 1.3225 | 0 | 1.3225 | 0 | 15.36 | 1.3225 | 0 | 0 | 15.36 | 0 | 0
351 | 2023-12-17 | 0:00 | 0:59 | 0.21 |  |  | 0 |  |  | 0 | 0 | 0 | 1.3225 | 0 | 0 | 3.84 | 20% | 2 | 0 | 15.36 | 0 | 0 | 1.3225 | 0 | 1.3225 | 0 | 15.36 | 1.3225 | 0 | 0 | 15.36 | 0 | 0
351.0417 | 2023-12-17 | 1:00 | 1:59 | 0.21 |  |  | 0 |  |  | 0 | 0 | 0 | 1.3225 | 0 | 0 | 3.84 | 20% | 2 | 0 | 15.36 | 0 | 0 | 1.3225 | 0 | 1.3225 | 0 | 15.36 | 1.3225 | 0 | 0 | 15.36 | 0 | 0
351.0833 | 2023-12-17 | 2:00 | 2:59 | 0.18 |  |  | 0 |  |  | 0 | 0 | 0 | 1.2925 | 0 | 0 | 3.84 | 20% | 2 | 0 | 15.36 | 0 | 0 | 1.2925 | 0 | 1.2925 | 0 | 15.36 | 1.2925 | 0 | 0 | 15.36 | 0 | 0
351.125 | 2023-12-17 | 3:00 | 3:59 | 0.17 |  |  | 0 |  |  | 0 | 0 | 0 | 1.2825 | 0 | 0 | 3.84 | 20% | 2 | 0 | 15.36 | 0 | 0 | 1.2825 | 0 | 1.2825 | 0 | 15.36 | 1.2825 | 0 | 0 | 15.36 | 0 | 0
351.1667 | 2023-12-17 | 4:00 | 4:59 | 0.17 |  |  | 0 |  |  | 0 | 0 | 0 | 1.2825 | 0 | 0 | 3.84 | 20% | 2 | 0 | 15.36 | 0 | 0 | 1.2825 | 0 | 1.2825 | 0 | 15.36 | 1.2825 | 0 | 0 | 15.36 | 0 | 0
351.2083 | 2023-12-17 | 5:00 | 5:59 | 0.17 |  |  | 0 |  |  | 0 | 0 | 0 | 1.2825 | 0 | 0 | 3.84 | 20% | 2 | 0 | 15.36 | 0 | 0 | 1.2825 | 0 | 1.2825 | 0 | 15.36 | 1.2825 | 0 | 0 | 15.36 | 0 | 0
351.25 | 2023-12-17 | 6:00 | 6:59 | 0.63 |  |  | 0 |  |  | 0 | 0 | 0 | 1.7425 | 0 | 0 | 3.84 | 20% | 2 | 0 | 15.36 | 0 | 0 | 1.7425 | 0 | 1.7425 | 0 | 15.36 | 1.7425 | 0 | 0 | 15.36 | 0 | 0
351.2917 | 2023-12-17 | 7:00 | 7:59 | 7.39 |  |  | 0 |  |  | 1.478 | 0.001478 | 0.00043158 | 8.503 | 24.223 | 0.024223 | 3.84 | 20% | 2 | 0 | 15.36 | 0.024223 | 0 | 8.4787 | 0 | 8.4787 | 0 | 15.36 | 8.4787 | 0 | 0 | 15.36 | 0 | 0
351.3333 | 2023-12-17 | 8:00 | 8:59 | 8.13 |  |  | 0 |  |  | 210.545 | 0.21055 | 0.061479 | 9.304 | 2293.51 | 2.2935 | 3.84 | 20% | 2 | 0 | 15.36 | 2.2935 | 0 | 7.0105 | 0 | 7.0105 | 0 | 15.36 | 7.0105 | 0 | 0 | 15.36 | 0 | 0
351.375 | 2023-12-17 | 9:00 | 9:59 | 5.04 |  |  | 0 |  |  | 194.046 | 0.19405 | 0.056661 | 6.2092 | 826.998 | 0.827 | 3.84 | 20% | 2 | 0 | 15.36 | 0.827 | 0 | 5.3822 | 0 | 5.3822 | 0 | 15.36 | 5.3822 | 0 | 0 | 15.36 | 0 | 0
351.4167 | 2023-12-17 | 10:00 | 10:59 | 4.52 |  |  | 0 |  |  | 380.201 | 0.3802 | 0.11102 | 5.7436 | 1635.805 | 1.6358 | 3.84 | 20% | 2 | 0 | 15.36 | 1.6358 | 0 | 4.1077 | 0 | 4.1077 | 0 | 15.36 | 4.1077 | 0 | 0 | 15.36 | 0 | 0
351.4583 | 2023-12-17 | 11:00 | 11:59 | 7.72 |  |  | 0 |  |  | 594.715 | 0.59471 | 0.17366 | 9.0062 | 2399.483 | 2.3995 | 3.84 | 20% | 2 | 0 | 15.36 | 2.3995 | 0 | 6.6067 | 0 | 6.6067 | 0 | 15.36 | 6.6067 | 0 | 0 | 15.36 | 0 | 0
351.5 | 2023-12-17 | 12:00 | 12:59 | 7.99 |  |  | 0 |  |  | 697.322 | 0.69732 | 0.20362 | 9.3062 | 2529.388 | 2.5294 | 3.84 | 20% | 2 | 0 | 15.36 | 2.5294 | 0 | 6.7768 | 0 | 6.7768 | 0 | 15.36 | 6.7768 | 0 | 0 | 15.36 | 0 | 0
351.5417 | 2023-12-17 | 13:00 | 13:59 | 0.79 |  |  | 0 |  |  | 713.343 | 0.71334 | 0.2083 | 2.1108 | 2238.438 | 2.2384 | 3.84 | 20% | 2 | 0 | 15.36 | 2.1108 | 0.12761 | 0 | 0 | 0 | 0 | 15.36 | 0 | 0.12761 | 0 | 15.2452 | 0.11485 | 0
351.5833 | 2023-12-17 | 14:00 | 14:59 | 0.19 |  |  | 0 |  |  | 253.762 | 0.25376 | 0.074099 | 1.3766 | 813.685 | 0.81368 | 3.9548 | 20.6% | 2.0598 | 0.11485 | 15.2452 | 0.81368 | 0 | 0.56295 | 0.11485 | 0.4481 | 0 | 15.36 | 0.4481 | 0 | 0 | 15.36 | 0 | 0
351.625 | 2023-12-17 | 15:00 | 15:59 | 0.15 |  |  | 0 |  |  | 340.069 | 0.34007 | 0.0993 | 1.3618 | 570.2 | 0.5702 | 3.84 | 20% | 2 | 0 | 15.36 | 0.5702 | 0 | 0.79163 | 0 | 0.79163 | 0 | 15.36 | 0.79163 | 0 | 0 | 15.36 | 0 | 0
351.6667 | 2023-12-17 | 16:00 | 16:59 | 0.33 |  |  | 0 |  |  | 55.995 | 0.055995 | 0.016351 | 1.4589 | 23.109 | 0.023109 | 3.84 | 20% | 2 | 0 | 15.36 | 0.023109 | 0 | 1.4358 | 0 | 1.4358 | 0 | 15.36 | 1.4358 | 0 | 0 | 15.36 | 0 | 0
351.7083 | 2023-12-17 | 17:00 | 17:59 | 0.66 |  |  | 0 |  |  | 0 | 0 | 0 | 1.7725 | 0 | 0 | 3.84 | 20% | 2 | 0 | 15.36 | 0 | 0 | 1.7725 | 0 | 1.7725 | 0 | 15.36 | 1.7725 | 0 | 0 | 15.36 | 0 | 0
351.75 | 2023-12-17 | 18:00 | 18:59 | 2.39 |  |  | 0 |  |  | 0 | 0 | 0 | 3.5025 | 0 | 0 | 3.84 | 20% | 2 | 0 | 15.36 | 0 | 0 | 3.5025 | 0 | 3.5025 | 0 | 15.36 | 3.5025 | 0 | 0 | 15.36 | 0 | 0
351.7917 | 2023-12-17 | 19:00 | 19:59 | 1.48 |  |  | 0 |  |  | 0 | 0 | 0 | 2.5925 | 0 | 0 | 3.84 | 20% | 2 | 0 | 15.36 | 0 | 0 | 2.5925 | 0 | 2.5925 | 0 | 15.36 | 2.5925 | 0 | 0 | 15.36 | 0 | 0
351.8333 | 2023-12-17 | 20:00 | 20:59 | 4.58 |  |  | 0 |  |  | 0 | 0 | 0 | 5.6925 | 0 | 0 | 3.84 | 20% | 2 | 0 | 15.36 | 0 | 0 | 5.6925 | 0 | 5.6925 | 0 | 15.36 | 5.6925 | 0 | 0 | 15.36 | 0 | 0
351.875 | 2023-12-17 | 21:00 | 21:59 | 8.17 |  |  | 0 |  |  | 0 | 0 | 0 | 9.2825 | 0 | 0 | 3.84 | 20% | 2 | 0 | 15.36 | 0 | 0 | 9.2825 | 0 | 9.2825 | 0 | 15.36 | 9.2825 | 0 | 0 | 15.36 | 0 | 0
351.9167 | 2023-12-17 | 22:00 | 22:59 | 10.91 |  |  | 0 |  |  | 0 | 0 | 0 | 12.0225 | 0 | 0 | 3.84 | 20% | 2 | 0 | 15.36 | 0 | 0 | 12.0225 | 0 | 12.0225 | 0 | 15.36 | 12.0225 | 0 | 0 | 15.36 | 0 | 0
351.9583 | 2023-12-17 | 23:00 | 23:59 | 9.13 |  |  | 0 |  |  | 0 | 0 | 0 | 10.2425 | 0 | 0 | 3.84 | 20% | 2 | 0 | 15.36 | 0 | 0 | 10.2425 | 0 | 10.2425 | 0 | 15.36 | 10.2425 | 0 | 0 | 15.36 | 0 | 0
352 | 2023-12-18 | 0:00 | 0:59 | 7.37 |  |  | 0 |  |  | 0 | 0 | 0 | 8.4825 | 0 | 0 | 3.84 | 20% | 2 | 0 | 15.36 | 0 | 0 | 8.4825 | 0 | 8.4825 | 0 | 15.36 | 8.4825 | 0 | 0 | 15.36 | 0 | 0
352.0417 | 2023-12-18 | 1:00 | 1:59 | 7.64 |  |  | 0 |  |  | 0 | 0 | 0 | 8.7525 | 0 | 0 | 3.84 | 20% | 2 | 0 | 15.36 | 0 | 0 | 8.7525 | 0 | 8.7525 | 0 | 15.36 | 8.7525 | 0 | 0 | 15.36 | 0 | 0
352.0833 | 2023-12-18 | 2:00 | 2:59 | 6.9 |  |  | 0 |  |  | 0 | 0 | 0 | 8.0125 | 0 | 0 | 3.84 | 20% | 2 | 0 | 15.36 | 0 | 0 | 8.0125 | 0 | 8.0125 | 0 | 15.36 | 8.0125 | 0 | 0 | 15.36 | 0 | 0
352.125 | 2023-12-18 | 3:00 | 3:59 | 0.29 |  |  | 0 |  |  | 0 | 0 | 0 | 1.4025 | 0 | 0 | 3.84 | 20% | 2 | 0 | 15.36 | 0 | 0 | 1.4025 | 0 | 1.4025 | 0 | 15.36 | 1.4025 | 0 | 0 | 15.36 | 0 | 0
352.1667 | 2023-12-18 | 4:00 | 4:59 | 0.21 |  |  | 0 |  |  | 0 | 0 | 0 | 1.3225 | 0 | 0 | 3.84 | 20% | 2 | 0 | 15.36 | 0 | 0 | 1.3225 | 0 | 1.3225 | 0 | 15.36 | 1.3225 | 0 | 0 | 15.36 | 0 | 0
352.2083 | 2023-12-18 | 5:00 | 5:59 | 0.17 |  |  | 0 |  |  | 0 | 0 | 0 | 1.2825 | 0 | 0 | 3.84 | 20% | 2 | 0 | 15.36 | 0 | 0 | 1.2825 | 0 | 1.2825 | 0 | 15.36 | 1.2825 | 0 | 0 | 15.36 | 0 | 0
352.25 | 2023-12-18 | 6:00 | 6:59 | 0.18 |  |  | 0 |  |  | 0 | 0 | 0 | 1.2925 | 0 | 0 | 3.84 | 20% | 2 | 0 | 15.36 | 0 | 0 | 1.2925 | 0 | 1.2925 | 0 | 15.36 | 1.2925 | 0 | 0 | 15.36 | 0 | 0
352.2917 | 2023-12-18 | 7:00 | 7:59 | 0.63 |  |  | 0 |  |  | 0 | 0 | 0 | 1.7425 | 0 | 0 | 3.84 | 20% | 2 | 0 | 15.36 | 0 | 0 | 1.7425 | 0 | 1.7425 | 0 | 15.36 | 1.7425 | 0 | 0 | 15.36 | 0 | 0
352.3333 | 2023-12-18 | 8:00 | 8:59 | 0.74 |  |  | 0 |  |  | 27.526 | 0.027526 | 0.0080376 | 1.8606 | 108.278 | 0.10828 | 3.84 | 20% | 2 | 0 | 15.36 | 0.10828 | 0 | 1.7523 | 0 | 1.7523 | 0 | 15.36 | 1.7523 | 0 | 0 | 15.36 | 0 | 0
352.375 | 2023-12-18 | 9:00 | 9:59 | 0.39 |  |  | 0 |  |  | 87.33 | 0.08733 | 0.0255 | 1.528 | 345.051 | 0.34505 | 3.84 | 20% | 2 | 0 | 15.36 | 0.34505 | 0 | 1.183 | 0 | 1.183 | 0 | 15.36 | 1.183 | 0 | 0 | 15.36 | 0 | 0
352.4167 | 2023-12-18 | 10:00 | 10:59 | 0.51 |  |  | 0 |  |  | 184.019 | 0.18402 | 0.053734 | 1.6763 | 740.151 | 0.74015 | 3.84 | 20% | 2 | 0 | 15.36 | 0.74015 | 0 | 0.93612 | 0 | 0.93612 | 0 | 15.36 | 0.93612 | 0 | 0 | 15.36 | 0 | 0
352.4583 | 2023-12-18 | 11:00 | 11:59 | 0.11 |  |  | 0 |  |  | 180.307 | 0.18031 | 0.05265 | 1.2752 | 714.158 | 0.71416 | 3.84 | 20% | 2 | 0 | 15.36 | 0.71416 | 0 | 0.56103 | 0 | 0.56103 | 0 | 15.36 | 0.56103 | 0 | 0 | 15.36 | 0 | 0
352.5 | 2023-12-18 | 12:00 | 12:59 | 0.13 |  |  | 0 |  |  | 168.689 | 0.16869 | 0.049257 | 1.2918 | 663.822 | 0.66382 | 3.84 | 20% | 2 | 0 | 15.36 | 0.66382 | 0 | 0.62797 | 0 | 0.62797 | 0 | 15.36 | 0.62797 | 0 | 0 | 15.36 | 0 | 0
352.5417 | 2023-12-18 | 13:00 | 13:59 | 0.03 |  |  | 0 |  |  | 154.202 | 0.1542 | 0.045027 | 1.1876 | 604.114 | 0.60411 | 3.84 | 20% | 2 | 0 | 15.36 | 0.60411 | 0 | 0.58345 | 0 | 0.58345 | 0 | 15.36 | 0.58345 | 0 | 0 | 15.36 | 0 | 0
352.5833 | 2023-12-18 | 14:00 | 14:59 | 0.06 |  |  | 0 |  |  | 773.979 | 0.77398 | 0.226 | 1.3985 | 1665.602 | 1.6656 | 3.84 | 20% | 2 | 0 | 15.36 | 1.3985 | 0.26707 | 0 | 0 | 0 | 0 | 15.36 | 0 | 0.26707 | 0 | 15.1196 | 0.24036 | 0
352.625 | 2023-12-18 | 15:00 | 15:59 | 0.1 |  |  | 0 |  |  | 376.872 | 0.37687 | 0.11005 | 1.3226 | 485.2 | 0.4852 | 4.0804 | 21.25% | 2.1252 | 0.24036 | 15.1196 | 0.4852 | 0 | 0.83738 | 0.24036 | 0.59702 | 0 | 15.36 | 0.59702 | 0 | 0 | 15.36 | 0 | 0
352.6667 | 2023-12-18 | 16:00 | 16:59 | 0.17 |  |  | 0 |  |  | 94.724 | 0.094724 | 0.027659 | 1.3102 | 27.102 | 0.027102 | 3.84 | 20% | 2 | 0 | 15.36 | 0.027102 | 0 | 1.2831 | 0 | 1.2831 | 0 | 15.36 | 1.2831 | 0 | 0 | 15.36 | 0 | 0
352.7083 | 2023-12-18 | 17:00 | 17:59 | 0.16 |  |  | 0 |  |  | 0 | 0 | 0 | 1.2725 | 0 | 0 | 3.84 | 20% | 2 | 0 | 15.36 | 0 | 0 | 1.2725 | 0 | 1.2725 | 0 | 15.36 | 1.2725 | 0 | 0 | 15.36 | 0 | 0
352.75 | 2023-12-18 | 18:00 | 18:59 | 0.16 |  |  | 0 |  |  | 0 | 0 | 0 | 1.2725 | 0 | 0 | 3.84 | 20% | 2 | 0 | 15.36 | 0 | 0 | 1.2725 | 0 | 1.2725 | 0 | 15.36 | 1.2725 | 0 | 0 | 15.36 | 0 | 0
352.7917 | 2023-12-18 | 19:00 | 19:59 | 0.17 |  |  | 0 |  |  | 0 | 0 | 0 | 1.2825 | 0 | 0 | 3.84 | 20% | 2 | 0 | 15.36 | 0 | 0 | 1.2825 | 0 | 1.2825 | 0 | 15.36 | 1.2825 | 0 | 0 | 15.36 | 0 | 0
352.8333 | 2023-12-18 | 20:00 | 20:59 | 0.17 |  |  | 0 |  |  | 0 | 0 | 0 | 1.2825 | 0 | 0 | 3.84 | 20% | 2 | 0 | 15.36 | 0 | 0 | 1.2825 | 0 | 1.2825 | 0 | 15.36 | 1.2825 | 0 | 0 | 15.36 | 0 | 0
352.875 | 2023-12-18 | 21:00 | 21:59 | 0.16 |  |  | 0 |  |  | 0 | 0 | 0 | 1.2725 | 0 | 0 | 3.84 | 20% | 2 | 0 | 15.36 | 0 | 0 | 1.2725 | 0 | 1.2725 | 0 | 15.36 | 1.2725 | 0 | 0 | 15.36 | 0 | 0
352.9167 | 2023-12-18 | 22:00 | 22:59 | 0.15 |  |  | 0 |  |  | 0 | 0 | 0 | 1.2625 | 0 | 0 | 3.84 | 20% | 2 | 0 | 15.36 | 0 | 0 | 1.2625 | 0 | 1.2625 | 0 | 15.36 | 1.2625 | 0 | 0 | 15.36 | 0 | 0
352.9583 | 2023-12-18 | 23:00 | 23:59 | 0.16 |  |  | 0 |  |  | 0 | 0 | 0 | 1.2725 | 0 | 0 | 3.84 | 20% | 2 | 0 | 15.36 | 0 | 0 | 1.2725 | 0 | 1.2725 | 0 | 15.36 | 1.2725 | 0 | 0 | 15.36 | 0 | 0
353 | 2023-12-19 | 0:00 | 0:59 | 0.17 |  |  | 0 |  |  | 0 | 0 | 0 | 1.2825 | 0 | 0 | 3.84 | 20% | 2 | 0 | 15.36 | 0 | 0 | 1.2825 | 0 | 1.2825 | 0 | 15.36 | 1.2825 | 0 | 0 | 15.36 | 0 | 0
353.0417 | 2023-12-19 | 1:00 | 1:59 | 0.16 |  |  | 0 |  |  | 0 | 0 | 0 | 1.2725 | 0 | 0 | 3.84 | 20% | 2 | 0 | 15.36 | 0 | 0 | 1.2725 | 0 | 1.2725 | 0 | 15.36 | 1.2725 | 0 | 0 | 15.36 | 0 | 0
353.0833 | 2023-12-19 | 2:00 | 2:59 | 0.15 |  |  | 0 |  |  | 0 | 0 | 0 | 1.2625 | 0 | 0 | 3.84 | 20% | 2 | 0 | 15.36 | 0 | 0 | 1.2625 | 0 | 1.2625 | 0 | 15.36 | 1.2625 | 0 | 0 | 15.36 | 0 | 0
353.125 | 2023-12-19 | 3:00 | 3:59 | 0.16 |  |  | 0 |  |  | 0 | 0 | 0 | 1.2725 | 0 | 0 | 3.84 | 20% | 2 | 0 | 15.36 | 0 | 0 | 1.2725 | 0 | 1.2725 | 0 | 15.36 | 1.2725 | 0 | 0 | 15.36 | 0 | 0
353.1667 | 2023-12-19 | 4:00 | 4:59 | 0.16 |  |  | 0 |  |  | 0 | 0 | 0 | 1.2725 | 0 | 0 | 3.84 | 20% | 2 | 0 | 15.36 | 0 | 0 | 1.2725 | 0 | 1.2725 | 0 | 15.36 | 1.2725 | 0 | 0 | 15.36 | 0 | 0
353.2083 | 2023-12-19 | 5:00 | 5:59 | 0.15 |  |  | 0 |  |  | 0 | 0 | 0 | 1.2625 | 0 | 0 | 3.84 | 20% | 2 | 0 | 15.36 | 0 | 0 | 1.2625 | 0 | 1.2625 | 0 | 15.36 | 1.2625 | 0 | 0 | 15.36 | 0 | 0
353.25 | 2023-12-19 | 6:00 | 6:59 | 0.16 |  |  | 0 |  |  | 0 | 0 | 0 | 1.2725 | 0 | 0 | 3.84 | 20% | 2 | 0 | 15.36 | 0 | 0 | 1.2725 | 0 | 1.2725 | 0 | 15.36 | 1.2725 | 0 | 0 | 15.36 | 0 | 0
353.2917 | 2023-12-19 | 7:00 | 7:59 | 0.17 |  |  | 0 |  |  | 1.433 | 0.001433 | 0.00041844 | 1.283 | 18.989 | 0.018989 | 3.84 | 20% | 2 | 0 | 15.36 | 0.018989 | 0 | 1.264 | 0 | 1.264 | 0 | 15.36 | 1.264 | 0 | 0 | 15.36 | 0 | 0
353.3333 | 2023-12-19 | 8:00 | 8:59 | 0.13 |  |  | 0 |  |  | 154.816 | 0.15482 | 0.045206 | 1.2877 | 1533.026 | 1.533 | 3.84 | 20% | 2 | 0 | 15.36 | 1.2877 | 0.24529 | 0 | 0 | 0 | 0 | 15.36 | 0 | 0.24529 | 0 | 15.1392 | 0.22076 | 0
353.375 | 2023-12-19 | 9:00 | 9:59 | 0.06 |  |  | 0 |  |  | 212.884 | 0.21288 | 0.062162 | 1.2347 | 1013.459 | 1.0135 | 4.0608 | 21.15% | 2.115 | 0.22076 | 15.1392 | 1.0135 | 0 | 0.22124 | 0.22076 | 0.00047922 | 0 | 15.36 | 0.00047922 | 0 | 0 | 15.36 | 0 | 0
353.4167 | 2023-12-19 | 10:00 | 10:59 | 0.08 |  |  | 0 |  |  | 597.761 | 0.59776 | 0.17455 | 1.3671 | 2752.259 | 2.7523 | 3.84 | 20% | 2 | 0 | 15.36 | 1.3671 | 1.3852 | 0 | 0 | 0 | 0 | 15.36 | 0 | 1.3852 | 0 | 14.1133 | 1.2467 | 0
353.4583 | 2023-12-19 | 11:00 | 11:59 | -0.01 |  |  | -0.01 |  |  | 743.683 | 0.74368 | 0.21716 | 1.3197 | 3022.492 | 3.0225 | 5.0867 | 26.49% | 2.6493 | 1.2467 | 14.1133 | 1.3197 | 1.7028 | 0 | 0 | 0 | 1.2467 | 14.1133 | 0 | 1.7028 | 0 | 12.5808 | 2.7792 | 0
353.5 | 2023-12-19 | 12:00 | 12:59 | -0.02 |  |  | -0.02 |  |  | 668.875 | 0.66887 | 0.19531 | 1.2878 | 2432.949 | 2.4329 | 6.6192 | 34.47% | 3.4475 | 2.7792 | 12.5808 | 1.2878 | 1.1451 | 0 | 0 | 0 | 2.7792 | 12.5808 | 0 | 1.1451 | 0 | 11.5502 | 3.8098 | 0
353.5417 | 2023-12-19 | 13:00 | 13:59 | -0.01 |  |  | -0.01 |  |  | 516.776 | 0.51678 | 0.1509 | 1.2534 | 1710.932 | 1.7109 | 7.6498 | 39.84% | 3.9843 | 3.8098 | 11.5502 | 1.2534 | 0.4575 | 0 | 0 | 0 | 3.8098 | 11.5502 | 0 | 0.4575 | 0 | 11.1385 | 4.2215 | 0
353.5833 | 2023-12-19 | 14:00 | 14:59 | 0.09 |  |  | 0 |  |  | 343.789 | 0.34379 | 0.10039 | 1.3029 | 1002.621 | 1.0026 | 8.0615 | 41.99% | 4.1987 | 4.2215 | 11.1385 | 1.0026 | 0 | 0.3003 | 0.3003 | 0 | 3.9212 | 11.4388 | 0 | 0 | 0 | 11.4388 | 3.9212 | 0
353.625 | 2023-12-19 | 15:00 | 15:59 | 0.1 |  |  | 0 |  |  | 337.877 | 0.33788 | 0.09866 | 1.3112 | 457.795 | 0.4578 | 7.7612 | 40.42% | 4.0423 | 3.9212 | 11.4388 | 0.4578 | 0 | 0.8534 | 0.8534 | 0 | 3.0678 | 12.2922 | 0 | 0 | 0 | 12.2922 | 3.0678 | 0
353.6667 | 2023-12-19 | 16:00 | 16:59 | 0.16 |  |  | 0 |  |  | 61.133 | 0.061133 | 0.017851 | 1.2904 | 18.69 | 0.01869 | 6.9078 | 35.98% | 3.5978 | 3.0678 | 12.2922 | 0.01869 | 0 | 1.2717 | 1.2717 | 0 | 1.7961 | 13.5639 | 0 | 0 | 0 | 13.5639 | 1.7961 | 0
353.7083 | 2023-12-19 | 17:00 | 17:59 | 0.17 |  |  | 0 |  |  | 0 | 0 | 0 | 1.2825 | 0 | 0 | 5.6361 | 29.35% | 2.9355 | 1.7961 | 13.5639 | 0 | 0 | 1.2825 | 1.2825 | 0 | 0.5136 | 14.8464 | 0 | 0 | 0 | 14.8464 | 0.5136 | 0
353.75 | 2023-12-19 | 18:00 | 18:59 | 0.17 |  |  | 0 |  |  | 0 | 0 | 0 | 1.2825 | 0 | 0 | 4.3536 | 22.68% | 2.2675 | 0.5136 | 14.8464 | 0 | 0 | 1.2825 | 0.5136 | 0.76893 | 0 | 15.36 | 0.76893 | 0 | 0 | 15.36 | 0 | 0
353.7917 | 2023-12-19 | 19:00 | 19:59 | 0.15 |  |  | 0 |  |  | 0 | 0 | 0 | 1.2625 | 0 | 0 | 3.84 | 20% | 2 | 0 | 15.36 | 0 | 0 | 1.2625 | 0 | 1.2625 | 0 | 15.36 | 1.2625 | 0 | 0 | 15.36 | 0 | 0
353.8333 | 2023-12-19 | 20:00 | 20:59 | 0.17 |  |  | 0 |  |  | 0 | 0 | 0 | 1.2825 | 0 | 0 | 3.84 | 20% | 2 | 0 | 15.36 | 0 | 0 | 1.2825 | 0 | 1.2825 | 0 | 15.36 | 1.2825 | 0 | 0 | 15.36 | 0 | 0
353.875 | 2023-12-19 | 21:00 | 21:59 | 0.17 |  |  | 0 |  |  | 0 | 0 | 0 | 1.2825 | 0 | 0 | 3.84 | 20% | 2 | 0 | 15.36 | 0 | 0 | 1.2825 | 0 | 1.2825 | 0 | 15.36 | 1.2825 | 0 | 0 | 15.36 | 0 | 0
353.9167 | 2023-12-19 | 22:00 | 22:59 | 0.15 |  |  | 0 |  |  | 0 | 0 | 0 | 1.2625 | 0 | 0 | 3.84 | 20% | 2 | 0 | 15.36 | 0 | 0 | 1.2625 | 0 | 1.2625 | 0 | 15.36 | 1.2625 | 0 | 0 | 15.36 | 0 | 0
353.9583 | 2023-12-19 | 23:00 | 23:59 | 0.16 |  |  | 0 |  |  | 0 | 0 | 0 | 1.2725 | 0 | 0 | 3.84 | 20% | 2 | 0 | 15.36 | 0 | 0 | 1.2725 | 0 | 1.2725 | 0 | 15.36 | 1.2725 | 0 | 0 | 15.36 | 0 | 0
354 | 2023-12-20 | 0:00 | 0:59 | 0.17 |  |  | 0 |  |  | 0 | 0 | 0 | 1.2825 | 0 | 0 | 3.84 | 20% | 2 | 0 | 15.36 | 0 | 0 | 1.2825 | 0 | 1.2825 | 0 | 15.36 | 1.2825 | 0 | 0 | 15.36 | 0 | 0
354.0417 | 2023-12-20 | 1:00 | 1:59 | 0.16 |  |  | 0 |  |  | 0 | 0 | 0 | 1.2725 | 0 | 0 | 3.84 | 20% | 2 | 0 | 15.36 | 0 | 0 | 1.2725 | 0 | 1.2725 | 0 | 15.36 | 1.2725 | 0 | 0 | 15.36 | 0 | 0
354.0833 | 2023-12-20 | 2:00 | 2:59 | 0.15 |  |  | 0 |  |  | 0 | 0 | 0 | 1.2625 | 0 | 0 | 3.84 | 20% | 2 | 0 | 15.36 | 0 | 0 | 1.2625 | 0 | 1.2625 | 0 | 15.36 | 1.2625 | 0 | 0 | 15.36 | 0 | 0
354.125 | 2023-12-20 | 3:00 | 3:59 | 0.16 |  |  | 0 |  |  | 0 | 0 | 0 | 1.2725 | 0 | 0 | 3.84 | 20% | 2 | 0 | 15.36 | 0 | 0 | 1.2725 | 0 | 1.2725 | 0 | 15.36 | 1.2725 | 0 | 0 | 15.36 | 0 | 0
354.1667 | 2023-12-20 | 4:00 | 4:59 | 0.16 |  |  | 0 |  |  | 0 | 0 | 0 | 1.2725 | 0 | 0 | 3.84 | 20% | 2 | 0 | 15.36 | 0 | 0 | 1.2725 | 0 | 1.2725 | 0 | 15.36 | 1.2725 | 0 | 0 | 15.36 | 0 | 0
354.2083 | 2023-12-20 | 5:00 | 5:59 | 0.15 |  |  | 0 |  |  | 0 | 0 | 0 | 1.2625 | 0 | 0 | 3.84 | 20% | 2 | 0 | 15.36 | 0 | 0 | 1.2625 | 0 | 1.2625 | 0 | 15.36 | 1.2625 | 0 | 0 | 15.36 | 0 | 0
354.25 | 2023-12-20 | 6:00 | 6:59 | 0.17 |  |  | 0 |  |  | 0 | 0 | 0 | 1.2825 | 0 | 0 | 3.84 | 20% | 2 | 0 | 15.36 | 0 | 0 | 1.2825 | 0 | 1.2825 | 0 | 15.36 | 1.2825 | 0 | 0 | 15.36 | 0 | 0
354.2917 | 2023-12-20 | 7:00 | 7:59 | 0.16 |  |  | 0 |  |  | 0 | 0 | 0 | 1.2725 | 0 | 0 | 3.84 | 20% | 2 | 0 | 15.36 | 0 | 0 | 1.2725 | 0 | 1.2725 | 0 | 15.36 | 1.2725 | 0 | 0 | 15.36 | 0 | 0
354.3333 | 2023-12-20 | 8:00 | 8:59 | 0.15 |  |  | 0 |  |  | 26.447 | 0.026447 | 0.0077225 | 1.2703 | 106.122 | 0.10612 | 3.84 | 20% | 2 | 0 | 15.36 | 0.10612 | 0 | 1.1641 | 0 | 1.1641 | 0 | 15.36 | 1.1641 | 0 | 0 | 15.36 | 0 | 0
354.375 | 2023-12-20 | 9:00 | 9:59 | 0.15 |  |  | 0 |  |  | 96.886 | 0.096886 | 0.028291 | 1.2908 | 383.262 | 0.38326 | 3.84 | 20% | 2 | 0 | 15.36 | 0.38326 | 0 | 0.90756 | 0 | 0.90756 | 0 | 15.36 | 0.90756 | 0 | 0 | 15.36 | 0 | 0
354.4167 | 2023-12-20 | 10:00 | 10:59 | 0.14 |  |  | 0 |  |  | 416.415 | 0.41641 | 0.12159 | 1.3741 | 1834.966 | 1.835 | 3.84 | 20% | 2 | 0 | 15.36 | 1.3741 | 0.46084 | 0 | 0 | 0 | 0 | 15.36 | 0 | 0.46084 | 0 | 14.9452 | 0.41476 | 0
354.4583 | 2023-12-20 | 11:00 | 11:59 | 0.09 |  |  | 0 |  |  | 336.065 | 0.33607 | 0.098131 | 1.3007 | 1342.855 | 1.3429 | 4.2548 | 22.16% | 2.216 | 0.41476 | 14.9452 | 1.3007 | 0.04219 | 0 | 0 | 0 | 0.41476 | 14.9452 | 0 | 0.04219 | 0 | 14.9073 | 0.45273 | 0
354.5 | 2023-12-20 | 12:00 | 12:59 | 0.04 |  |  | 0 |  |  | 262.274 | 0.26227 | 0.076584 | 1.2291 | 1019.088 | 1.0191 | 4.2927 | 22.36% | 2.2358 | 0.45273 | 14.9073 | 1.0191 | 0 | 0.21003 | 0.21003 | 0 | 0.2427 | 15.1173 | 0 | 0 | 0 | 15.1173 | 0.2427 | 0
354.5417 | 2023-12-20 | 13:00 | 13:59 | -0.02 |  |  | -0.02 |  |  | 163.005 | 0.16301 | 0.047597 | 1.1401 | 637.862 | 0.63786 | 4.0827 | 21.26% | 2.1264 | 0.2427 | 15.1173 | 0.63786 | 0 | 0.50227 | 0.2427 | 0.25957 | 0 | 15.36 | 0.25957 | 0 | 0 | 15.36 | 0 | 0
354.5833 | 2023-12-20 | 14:00 | 14:59 | 0 |  |  | 0 |  |  | 152.86 | 0.15286 | 0.044635 | 1.1572 | 579.679 | 0.57968 | 3.84 | 20% | 2 | 0 | 15.36 | 0.57968 | 0 | 0.57749 | 0 | 0.57749 | 0 | 15.36 | 0.57749 | 0 | 0 | 15.36 | 0 | 0
354.625 | 2023-12-20 | 15:00 | 15:59 | 0.1 |  |  | 0 |  |  | 141.028 | 0.14103 | 0.04118 | 1.2537 | 470.898 | 0.4709 | 3.84 | 20% | 2 | 0 | 15.36 | 0.4709 | 0 | 0.78282 | 0 | 0.78282 | 0 | 15.36 | 0.78282 | 0 | 0 | 15.36 | 0 | 0
354.6667 | 2023-12-20 | 16:00 | 16:59 | 0.15 |  |  | 0 |  |  | 10.141 | 0.010141 | 0.0029612 | 1.2655 | 28.051 | 0.028051 | 3.84 | 20% | 2 | 0 | 15.36 | 0.028051 | 0 | 1.2374 | 0 | 1.2374 | 0 | 15.36 | 1.2374 | 0 | 0 | 15.36 | 0 | 0
354.7083 | 2023-12-20 | 17:00 | 17:59 | 0.16 |  |  | 0 |  |  | 0 | 0 | 0 | 1.2725 | 0 | 0 | 3.84 | 20% | 2 | 0 | 15.36 | 0 | 0 | 1.2725 | 0 | 1.2725 | 0 | 15.36 | 1.2725 | 0 | 0 | 15.36 | 0 | 0
354.75 | 2023-12-20 | 18:00 | 18:59 | 0.17 |  |  | 0 |  |  | 0 | 0 | 0 | 1.2825 | 0 | 0 | 3.84 | 20% | 2 | 0 | 15.36 | 0 | 0 | 1.2825 | 0 | 1.2825 | 0 | 15.36 | 1.2825 | 0 | 0 | 15.36 | 0 | 0
354.7917 | 2023-12-20 | 19:00 | 19:59 | 0.16 |  |  | 0 |  |  | 0 | 0 | 0 | 1.2725 | 0 | 0 | 3.84 | 20% | 2 | 0 | 15.36 | 0 | 0 | 1.2725 | 0 | 1.2725 | 0 | 15.36 | 1.2725 | 0 | 0 | 15.36 | 0 | 0
354.8333 | 2023-12-20 | 20:00 | 20:59 | 0.16 |  |  | 0 |  |  | 0 | 0 | 0 | 1.2725 | 0 | 0 | 3.84 | 20% | 2 | 0 | 15.36 | 0 | 0 | 1.2725 | 0 | 1.2725 | 0 | 15.36 | 1.2725 | 0 | 0 | 15.36 | 0 | 0
354.875 | 2023-12-20 | 21:00 | 21:59 | 0.17 |  |  | 0 |  |  | 0 | 0 | 0 | 1.2825 | 0 | 0 | 3.84 | 20% | 2 | 0 | 15.36 | 0 | 0 | 1.2825 | 0 | 1.2825 | 0 | 15.36 | 1.2825 | 0 | 0 | 15.36 | 0 | 0
354.9167 | 2023-12-20 | 22:00 | 22:59 | 0.15 |  |  | 0 |  |  | 0 | 0 | 0 | 1.2625 | 0 | 0 | 3.84 | 20% | 2 | 0 | 15.36 | 0 | 0 | 1.2625 | 0 | 1.2625 | 0 | 15.36 | 1.2625 | 0 | 0 | 15.36 | 0 | 0
354.9583 | 2023-12-20 | 23:00 | 23:59 | 0.16 |  |  | 0 |  |  | 0 | 0 | 0 | 1.2725 | 0 | 0 | 3.84 | 20% | 2 | 0 | 15.36 | 0 | 0 | 1.2725 | 0 | 1.2725 | 0 | 15.36 | 1.2725 | 0 | 0 | 15.36 | 0 | 0
355 | 2023-12-21 | 0:00 | 0:59 | 0.16 |  |  | 0 |  |  | 0 | 0 | 0 | 1.2725 | 0 | 0 | 3.84 | 20% | 2 | 0 | 15.36 | 0 | 0 | 1.2725 | 0 | 1.2725 | 0 | 15.36 | 1.2725 | 0 | 0 | 15.36 | 0 | 0
355.0417 | 2023-12-21 | 1:00 | 1:59 | 0.14 |  |  | 0 |  |  | 0 | 0 | 0 | 1.2525 | 0 | 0 | 3.84 | 20% | 2 | 0 | 15.36 | 0 | 0 | 1.2525 | 0 | 1.2525 | 0 | 15.36 | 1.2525 | 0 | 0 | 15.36 | 0 | 0
355.0833 | 2023-12-21 | 2:00 | 2:59 | 0.16 |  |  | 0 |  |  | 0 | 0 | 0 | 1.2725 | 0 | 0 | 3.84 | 20% | 2 | 0 | 15.36 | 0 | 0 | 1.2725 | 0 | 1.2725 | 0 | 15.36 | 1.2725 | 0 | 0 | 15.36 | 0 | 0
355.125 | 2023-12-21 | 3:00 | 3:59 | 0.15 |  |  | 0 |  |  | 0 | 0 | 0 | 1.2625 | 0 | 0 | 3.84 | 20% | 2 | 0 | 15.36 | 0 | 0 | 1.2625 | 0 | 1.2625 | 0 | 15.36 | 1.2625 | 0 | 0 | 15.36 | 0 | 0
355.1667 | 2023-12-21 | 4:00 | 4:59 | 0.15 |  |  | 0 |  |  | 0 | 0 | 0 | 1.2625 | 0 | 0 | 3.84 | 20% | 2 | 0 | 15.36 | 0 | 0 | 1.2625 | 0 | 1.2625 | 0 | 15.36 | 1.2625 | 0 | 0 | 15.36 | 0 | 0
355.2083 | 2023-12-21 | 5:00 | 5:59 | 0.16 |  |  | 0 |  |  | 0 | 0 | 0 | 1.2725 | 0 | 0 | 3.84 | 20% | 2 | 0 | 15.36 | 0 | 0 | 1.2725 | 0 | 1.2725 | 0 | 15.36 | 1.2725 | 0 | 0 | 15.36 | 0 | 0
355.25 | 2023-12-21 | 6:00 | 6:59 | 0.15 |  |  | 0 |  |  | 0 | 0 | 0 | 1.2625 | 0 | 0 | 3.84 | 20% | 2 | 0 | 15.36 | 0 | 0 | 1.2625 | 0 | 1.2625 | 0 | 15.36 | 1.2625 | 0 | 0 | 15.36 | 0 | 0
355.2917 | 2023-12-21 | 7:00 | 7:59 | 0.17 |  |  | 0 |  |  | 0 | 0 | 0 | 1.2825 | 6.288 | 0.006288 | 3.84 | 20% | 2 | 0 | 15.36 | 0.006288 | 0 | 1.2762 | 0 | 1.2762 | 0 | 15.36 | 1.2762 | 0 | 0 | 15.36 | 0 | 0
355.3333 | 2023-12-21 | 8:00 | 8:59 | 0.17 |  |  | 0 |  |  | 85.861 | 0.085861 | 0.025071 | 1.3076 | 442.377 | 0.44238 | 3.84 | 20% | 2 | 0 | 15.36 | 0.44238 | 0 | 0.86523 | 0 | 0.86523 | 0 | 15.36 | 0.86523 | 0 | 0 | 15.36 | 0 | 0
355.375 | 2023-12-21 | 9:00 | 9:59 | 0 |  |  | 0 |  |  | 280.248 | 0.28025 | 0.081832 | 1.1944 | 1420.263 | 1.4203 | 3.84 | 20% | 2 | 0 | 15.36 | 1.1944 | 0.2259 | 0 | 0 | 0 | 0 | 15.36 | 0 | 0.2259 | 0 | 15.1567 | 0.20331 | 0
355.4167 | 2023-12-21 | 10:00 | 10:59 | -0.03 |  |  | -0.03 |  |  | 593.268 | 0.59327 | 0.17323 | 1.2558 | 2737.176 | 2.7372 | 4.0433 | 21.06% | 2.1059 | 0.20331 | 15.1567 | 1.2558 | 1.4814 | 0 | 0 | 0 | 0.20331 | 15.1567 | 0 | 1.4814 | 0 | 13.8234 | 1.5366 | 0
355.4583 | 2023-12-21 | 11:00 | 11:59 | 0.06 |  |  | 0 |  |  | 939.134 | 0.93913 | 0.27423 | 1.4468 | 3849.449 | 3.8494 | 5.3766 | 28% | 2.8003 | 1.5366 | 13.8234 | 1.4468 | 2.4027 | 0 | 0 | 0 | 1.5366 | 13.8234 | 0 | 2.4027 | 0 | 11.661 | 3.699 | 0
355.5 | 2023-12-21 | 12:00 | 12:59 | 0.02 |  |  | 0 |  |  | 920.654 | 0.92065 | 0.26883 | 1.4014 | 3299.5 | 3.2995 | 7.539 | 39.27% | 3.9266 | 3.699 | 11.661 | 1.4014 | 1.8981 | 0 | 0 | 0 | 3.699 | 11.661 | 0 | 1.8981 | 0 | 9.9527 | 5.4073 | 0
355.5417 | 2023-12-21 | 13:00 | 13:59 | 0.04 |  |  | 0 |  |  | 1191.82 | 1.1918 | 0.34801 | 1.5005 | 3543.809 | 3.5438 | 9.2473 | 48.16% | 4.8163 | 5.4073 | 9.9527 | 1.5005 | 2.0433 | 0 | 0 | 0 | 5.4073 | 9.9527 | 0 | 2.0433 | 0 | 8.1137 | 7.2463 | 0
355.5833 | 2023-12-21 | 14:00 | 14:59 | 0.09 |  |  | 0 |  |  | 975.2 | 0.9752 | 0.28476 | 1.4873 | 2150.106 | 2.1501 | 11.0863 | 57.74% | 5.7741 | 7.2463 | 8.1137 | 1.4873 | 0.66281 | 0 | 0 | 0 | 7.2463 | 8.1137 | 0 | 0.66281 | 0 | 7.5172 | 7.8428 | 0
355.625 | 2023-12-21 | 15:00 | 15:59 | 0.13 |  |  | 0 |  |  | 627.784 | 0.62778 | 0.18331 | 1.4258 | 731.81 | 0.73181 | 11.6828 | 60.85% | 6.0848 | 7.8428 | 7.5172 | 0.73181 | 0 | 0.69404 | 0.69404 | 0 | 7.1487 | 8.2113 | 0 | 0 | 0 | 8.2113 | 7.1487 | 0
355.6667 | 2023-12-21 | 16:00 | 16:59 | 0.15 |  |  | 0 |  |  | 103.236 | 0.10324 | 0.030145 | 1.2927 | 39.926 | 0.039926 | 10.9887 | 57.23% | 5.7233 | 7.1487 | 8.2113 | 0.039926 | 0 | 1.2528 | 1.2528 | 0 | 5.896 | 9.464 | 0 | 0 | 0 | 9.464 | 5.896 | 0
355.7083 | 2023-12-21 | 17:00 | 17:59 | 0.16 |  |  | 0 |  |  | 0 | 0 | 0 | 1.2725 | 0 | 0 | 9.736 | 50.71% | 5.0708 | 5.896 | 9.464 | 0 | 0 | 1.2725 | 1.2725 | 0 | 4.6235 | 10.7365 | 0 | 0 | 0 | 10.7365 | 4.6235 | 0
355.75 | 2023-12-21 | 18:00 | 18:59 | 0.17 |  |  | 0 |  |  | 0 | 0 | 0 | 1.2825 | 0 | 0 | 8.4635 | 44.08% | 4.4081 | 4.6235 | 10.7365 | 0 | 0 | 1.2825 | 1.2825 | 0 | 3.3409 | 12.0191 | 0 | 0 | 0 | 12.0191 | 3.3409 | 0
355.7917 | 2023-12-21 | 19:00 | 19:59 | 0.16 |  |  | 0 |  |  | 0 | 0 | 0 | 1.2725 | 0 | 0 | 7.1809 | 37.4% | 3.7401 | 3.3409 | 12.0191 | 0 | 0 | 1.2725 | 1.2725 | 0 | 2.0684 | 13.2916 | 0 | 0 | 0 | 13.2916 | 2.0684 | 0
355.8333 | 2023-12-21 | 20:00 | 20:59 | 0.16 |  |  | 0 |  |  | 0 | 0 | 0 | 1.2725 | 0 | 0 | 5.9084 | 30.77% | 3.0773 | 2.0684 | 13.2916 | 0 | 0 | 1.2725 | 1.2725 | 0 | 0.79586 | 14.5641 | 0 | 0 | 0 | 14.5641 | 0.79586 | 0
355.875 | 2023-12-21 | 21:00 | 21:59 | 1.62 |  |  | 0 |  |  | 0 | 0 | 0 | 2.7325 | 0 | 0 | 4.6359 | 24.15% | 2.4145 | 0.79586 | 14.5641 | 0 | 0 | 2.7325 | 0.79586 | 1.9367 | 0 | 15.36 | 1.9367 | 0 | 0 | 15.36 | 0 | 0
355.9167 | 2023-12-21 | 22:00 | 22:59 | 8.35 |  |  | 0 |  |  | 0 | 0 | 0 | 9.4625 | 0 | 0 | 3.84 | 20% | 2 | 0 | 15.36 | 0 | 0 | 9.4625 | 0 | 9.4625 | 0 | 15.36 | 9.4625 | 0 | 0 | 15.36 | 0 | 0
355.9583 | 2023-12-21 | 23:00 | 23:59 | 8.04 |  |  | 0 |  |  | 0 | 0 | 0 | 9.1525 | 0 | 0 | 3.84 | 20% | 2 | 0 | 15.36 | 0 | 0 | 9.1525 | 0 | 9.1525 | 0 | 15.36 | 9.1525 | 0 | 0 | 15.36 | 0 | 0
356 | 2023-12-22 | 0:00 | 0:59 | 7.87 |  |  | 0 |  |  | 0 | 0 | 0 | 8.9825 | 0 | 0 | 3.84 | 20% | 2 | 0 | 15.36 | 0 | 0 | 8.9825 | 0 | 8.9825 | 0 | 15.36 | 8.9825 | 0 | 0 | 15.36 | 0 | 0
356.0417 | 2023-12-22 | 1:00 | 1:59 | 7.73 |  |  | 0 |  |  | 0 | 0 | 0 | 8.8425 | 0 | 0 | 3.84 | 20% | 2 | 0 | 15.36 | 0 | 0 | 8.8425 | 0 | 8.8425 | 0 | 15.36 | 8.8425 | 0 | 0 | 15.36 | 0 | 0
356.0833 | 2023-12-22 | 2:00 | 2:59 | 2.26 |  |  | 0 |  |  | 0 | 0 | 0 | 3.3725 | 0 | 0 | 3.84 | 20% | 2 | 0 | 15.36 | 0 | 0 | 3.3725 | 0 | 3.3725 | 0 | 15.36 | 3.3725 | 0 | 0 | 15.36 | 0 | 0
356.125 | 2023-12-22 | 3:00 | 3:59 | 0.17 |  |  | 0 |  |  | 0 | 0 | 0 | 1.2825 | 0 | 0 | 3.84 | 20% | 2 | 0 | 15.36 | 0 | 0 | 1.2825 | 0 | 1.2825 | 0 | 15.36 | 1.2825 | 0 | 0 | 15.36 | 0 | 0
356.1667 | 2023-12-22 | 4:00 | 4:59 | 0.17 |  |  | 0 |  |  | 0 | 0 | 0 | 1.2825 | 0 | 0 | 3.84 | 20% | 2 | 0 | 15.36 | 0 | 0 | 1.2825 | 0 | 1.2825 | 0 | 15.36 | 1.2825 | 0 | 0 | 15.36 | 0 | 0
356.2083 | 2023-12-22 | 5:00 | 5:59 | 0.17 |  |  | 0 |  |  | 0 | 0 | 0 | 1.2825 | 0 | 0 | 3.84 | 20% | 2 | 0 | 15.36 | 0 | 0 | 1.2825 | 0 | 1.2825 | 0 | 15.36 | 1.2825 | 0 | 0 | 15.36 | 0 | 0
356.25 | 2023-12-22 | 6:00 | 6:59 | 0.17 |  |  | 0 |  |  | 0 | 0 | 0 | 1.2825 | 0 | 0 | 3.84 | 20% | 2 | 0 | 15.36 | 0 | 0 | 1.2825 | 0 | 1.2825 | 0 | 15.36 | 1.2825 | 0 | 0 | 15.36 | 0 | 0
356.2917 | 2023-12-22 | 7:00 | 7:59 | 0.16 |  |  | 0 |  |  | 0 | 0 | 0 | 1.2725 | 0 | 0 | 3.84 | 20% | 2 | 0 | 15.36 | 0 | 0 | 1.2725 | 0 | 1.2725 | 0 | 15.36 | 1.2725 | 0 | 0 | 15.36 | 0 | 0
356.3333 | 2023-12-22 | 8:00 | 8:59 | 0.14 |  |  | 0 |  |  | 176.152 | 0.17615 | 0.051436 | 1.304 | 1733.957 | 1.734 | 3.84 | 20% | 2 | 0 | 15.36 | 1.304 | 0.42999 | 0 | 0 | 0 | 0 | 15.36 | 0 | 0.42999 | 0 | 14.973 | 0.38699 | 0
356.375 | 2023-12-22 | 9:00 | 9:59 | 0.55 |  |  | 0 |  |  | 384.023 | 0.38402 | 0.11213 | 1.7747 | 2171.921 | 2.1719 | 4.227 | 22.02% | 2.2016 | 0.38699 | 14.973 | 1.7747 | 0.39725 | 0 | 0 | 0 | 0.38699 | 14.973 | 0 | 0.39725 | 0 | 14.6155 | 0.74452 | 0
356.4167 | 2023-12-22 | 10:00 | 10:59 | 1.61 |  |  | 0 |  |  | 508.073 | 0.50807 | 0.14836 | 2.8709 | 2289.81 | 2.2898 | 4.5845 | 23.88% | 2.3878 | 0.74452 | 14.6155 | 2.2898 | 0 | 0.58108 | 0.58108 | 0 | 0.16343 | 15.1966 | 0 | 0 | 0 | 15.1966 | 0.16343 | 0
356.4583 | 2023-12-22 | 11:00 | 11:59 | 3.05 |  |  | 0 |  |  | 567.65 | 0.56765 | 0.16575 | 4.3283 | 2297.834 | 2.2978 | 4.0034 | 20.85% | 2.0851 | 0.16343 | 15.1966 | 2.2978 | 0 | 2.0305 | 0.16343 | 1.867 | 0 | 15.36 | 1.867 | 0 | 0 | 15.36 | 0 | 0
356.5 | 2023-12-22 | 12:00 | 12:59 | 0.78 |  |  | 0 |  |  | 521.657 | 0.52166 | 0.15232 | 2.0449 | 1940.28 | 1.9403 | 3.84 | 20% | 2 | 0 | 15.36 | 1.9403 | 0 | 0.10458 | 0 | 0.10458 | 0 | 15.36 | 0.10458 | 0 | 0 | 15.36 | 0 | 0
356.5417 | 2023-12-22 | 13:00 | 13:59 | 1.08 |  |  | 0 |  |  | 384.697 | 0.3847 | 0.11233 | 2.3049 | 1364.749 | 1.3647 | 3.84 | 20% | 2 | 0 | 15.36 | 1.3647 | 0 | 0.94012 | 0 | 0.94012 | 0 | 15.36 | 0.94012 | 0 | 0 | 15.36 | 0 | 0
356.5833 | 2023-12-22 | 14:00 | 14:59 | 0.24 |  |  | 0 |  |  | 124.181 | 0.12418 | 0.036261 | 1.3888 | 469.83 | 0.46983 | 3.84 | 20% | 2 | 0 | 15.36 | 0.46983 | 0 | 0.91896 | 0 | 0.91896 | 0 | 15.36 | 0.91896 | 0 | 0 | 15.36 | 0 | 0
356.625 | 2023-12-22 | 15:00 | 15:59 | 0.26 |  |  | 0 |  |  | 5.004 | 0.005004 | 0.0014612 | 1.374 | 19.193 | 0.019193 | 3.84 | 20% | 2 | 0 | 15.36 | 0.019193 | 0 | 1.3548 | 0 | 1.3548 | 0 | 15.36 | 1.3548 | 0 | 0 | 15.36 | 0 | 0
356.6667 | 2023-12-22 | 16:00 | 16:59 | 0.33 |  |  | 0 |  |  | 0 | 0 | 0 | 1.4425 | 0 | 0 | 3.84 | 20% | 2 | 0 | 15.36 | 0 | 0 | 1.4425 | 0 | 1.4425 | 0 | 15.36 | 1.4425 | 0 | 0 | 15.36 | 0 | 0
356.7083 | 2023-12-22 | 17:00 | 17:59 | 0.29 |  |  | 0 |  |  | 0 | 0 | 0 | 1.4025 | 0 | 0 | 3.84 | 20% | 2 | 0 | 15.36 | 0 | 0 | 1.4025 | 0 | 1.4025 | 0 | 15.36 | 1.4025 | 0 | 0 | 15.36 | 0 | 0
356.75 | 2023-12-22 | 18:00 | 18:59 | 0.31 |  |  | 0 |  |  | 0 | 0 | 0 | 1.4225 | 0 | 0 | 3.84 | 20% | 2 | 0 | 15.36 | 0 | 0 | 1.4225 | 0 | 1.4225 | 0 | 15.36 | 1.4225 | 0 | 0 | 15.36 | 0 | 0
356.7917 | 2023-12-22 | 19:00 | 19:59 | 0.43 |  |  | 0 |  |  | 0 | 0 | 0 | 1.5425 | 0 | 0 | 3.84 | 20% | 2 | 0 | 15.36 | 0 | 0 | 1.5425 | 0 | 1.5425 | 0 | 15.36 | 1.5425 | 0 | 0 | 15.36 | 0 | 0
356.8333 | 2023-12-22 | 20:00 | 20:59 | 0.68 |  |  | 0 |  |  | 0 | 0 | 0 | 1.7925 | 0 | 0 | 3.84 | 20% | 2 | 0 | 15.36 | 0 | 0 | 1.7925 | 0 | 1.7925 | 0 | 15.36 | 1.7925 | 0 | 0 | 15.36 | 0 | 0
356.875 | 2023-12-22 | 21:00 | 21:59 | 0.56 |  |  | 0 |  |  | 0 | 0 | 0 | 1.6725 | 0 | 0 | 3.84 | 20% | 2 | 0 | 15.36 | 0 | 0 | 1.6725 | 0 | 1.6725 | 0 | 15.36 | 1.6725 | 0 | 0 | 15.36 | 0 | 0
356.9167 | 2023-12-22 | 22:00 | 22:59 | 0.76 |  |  | 0 |  |  | 0 | 0 | 0 | 1.8725 | 0 | 0 | 3.84 | 20% | 2 | 0 | 15.36 | 0 | 0 | 1.8725 | 0 | 1.8725 | 0 | 15.36 | 1.8725 | 0 | 0 | 15.36 | 0 | 0
356.9583 | 2023-12-22 | 23:00 | 23:59 | 1.11 |  |  | 0 |  |  | 0 | 0 | 0 | 2.2225 | 0 | 0 | 3.84 | 20% | 2 | 0 | 15.36 | 0 | 0 | 2.2225 | 0 | 2.2225 | 0 | 15.36 | 2.2225 | 0 | 0 | 15.36 | 0 | 0
357 | 2023-12-23 | 0:00 | 0:59 | 2.87 |  |  | 0 |  |  | 0 | 0 | 0 | 3.9825 | 0 | 0 | 3.84 | 20% | 2 | 0 | 15.36 | 0 | 0 | 3.9825 | 0 | 3.9825 | 0 | 15.36 | 3.9825 | 0 | 0 | 15.36 | 0 | 0
357.0417 | 2023-12-23 | 1:00 | 1:59 | 0.24 |  |  | 0 |  |  | 0 | 0 | 0 | 1.3525 | 0 | 0 | 3.84 | 20% | 2 | 0 | 15.36 | 0 | 0 | 1.3525 | 0 | 1.3525 | 0 | 15.36 | 1.3525 | 0 | 0 | 15.36 | 0 | 0
357.0833 | 2023-12-23 | 2:00 | 2:59 | 0.21 |  |  | 0 |  |  | 0 | 0 | 0 | 1.3225 | 0 | 0 | 3.84 | 20% | 2 | 0 | 15.36 | 0 | 0 | 1.3225 | 0 | 1.3225 | 0 | 15.36 | 1.3225 | 0 | 0 | 15.36 | 0 | 0
357.125 | 2023-12-23 | 3:00 | 3:59 | 0.2 |  |  | 0 |  |  | 0 | 0 | 0 | 1.3125 | 0 | 0 | 3.84 | 20% | 2 | 0 | 15.36 | 0 | 0 | 1.3125 | 0 | 1.3125 | 0 | 15.36 | 1.3125 | 0 | 0 | 15.36 | 0 | 0
357.1667 | 2023-12-23 | 4:00 | 4:59 | 0.2 |  |  | 0 |  |  | 0 | 0 | 0 | 1.3125 | 0 | 0 | 3.84 | 20% | 2 | 0 | 15.36 | 0 | 0 | 1.3125 | 0 | 1.3125 | 0 | 15.36 | 1.3125 | 0 | 0 | 15.36 | 0 | 0
357.2083 | 2023-12-23 | 5:00 | 5:59 | 0.19 |  |  | 0 |  |  | 0 | 0 | 0 | 1.3025 | 0 | 0 | 3.84 | 20% | 2 | 0 | 15.36 | 0 | 0 | 1.3025 | 0 | 1.3025 | 0 | 15.36 | 1.3025 | 0 | 0 | 15.36 | 0 | 0
357.25 | 2023-12-23 | 6:00 | 6:59 | 0.19 |  |  | 0 |  |  | 0 | 0 | 0 | 1.3025 | 0 | 0 | 3.84 | 20% | 2 | 0 | 15.36 | 0 | 0 | 1.3025 | 0 | 1.3025 | 0 | 15.36 | 1.3025 | 0 | 0 | 15.36 | 0 | 0
357.2917 | 2023-12-23 | 7:00 | 7:59 | 0.2 |  |  | 0 |  |  | 0 | 0 | 0 | 1.3125 | 0 | 0 | 3.84 | 20% | 2 | 0 | 15.36 | 0 | 0 | 1.3125 | 0 | 1.3125 | 0 | 15.36 | 1.3125 | 0 | 0 | 15.36 | 0 | 0
357.3333 | 2023-12-23 | 8:00 | 8:59 | 0.79 |  |  | 0 |  |  | 29.391 | 0.029391 | 0.0085822 | 1.9111 | 115.676 | 0.11568 | 3.84 | 20% | 2 | 0 | 15.36 | 0.11568 | 0 | 1.7954 | 0 | 1.7954 | 0 | 15.36 | 1.7954 | 0 | 0 | 15.36 | 0 | 0
357.375 | 2023-12-23 | 9:00 | 9:59 | 3.29 |  |  | 0 |  |  | 129.152 | 0.12915 | 0.037712 | 4.4402 | 528.351 | 0.52835 | 3.84 | 20% | 2 | 0 | 15.36 | 0.52835 | 0 | 3.9119 | 0 | 3.9119 | 0 | 15.36 | 3.9119 | 0 | 0 | 15.36 | 0 | 0
357.4167 | 2023-12-23 | 10:00 | 10:59 | 2.14 |  |  | 0 |  |  | 218.254 | 0.21825 | 0.06373 | 3.3163 | 916.273 | 0.91627 | 3.84 | 20% | 2 | 0 | 15.36 | 0.91627 | 0 | 2.4 | 0 | 2.4 | 0 | 15.36 | 2.4 | 0 | 0 | 15.36 | 0 | 0
357.4583 | 2023-12-23 | 11:00 | 11:59 | 0.06 |  |  | 0 |  |  | 525.285 | 0.52529 | 0.15338 | 1.3259 | 2123.769 | 2.1238 | 3.84 | 20% | 2 | 0 | 15.36 | 1.3259 | 0.79785 | 0 | 0 | 0 | 0 | 15.36 | 0 | 0.79785 | 0 | 14.6419 | 0.71807 | 0
357.5 | 2023-12-23 | 12:00 | 12:59 | 0.1 |  |  | 0 |  |  | 346.464 | 0.34646 | 0.10117 | 1.3137 | 1316.514 | 1.3165 | 4.5581 | 23.74% | 2.374 | 0.71807 | 14.6419 | 1.3137 | 0.0028129 | 0 | 0 | 0 | 0.71807 | 14.6419 | 0 | 0.0028129 | 0 | 14.6394 | 0.7206 | 0
357.5417 | 2023-12-23 | 13:00 | 13:59 | 0.1 |  |  | 0 |  |  | 186.921 | 0.18692 | 0.054581 | 1.2671 | 726.013 | 0.72601 | 4.5606 | 23.75% | 2.3753 | 0.7206 | 14.6394 | 0.72601 | 0 | 0.5411 | 0.5411 | 0 | 0.1795 | 15.1805 | 0 | 0 | 0 | 15.1805 | 0.1795 | 0
357.5833 | 2023-12-23 | 14:00 | 14:59 | 0.12 |  |  | 0 |  |  | 472.913 | 0.47291 | 0.13809 | 1.3706 | 1276.822 | 1.2768 | 4.0195 | 20.93% | 2.0935 | 0.1795 | 15.1805 | 1.2768 | 0 | 0.093802 | 0.093802 | 0 | 0.085695 | 15.2743 | 0 | 0 | 0 | 15.2743 | 0.085695 | 0
357.625 | 2023-12-23 | 15:00 | 15:59 | 0.14 |  |  | 0 |  |  | 234.938 | 0.23494 | 0.068602 | 1.3211 | 547.704 | 0.5477 | 3.9257 | 20.45% | 2.0446 | 0.085695 | 15.2743 | 0.5477 | 0 | 0.77343 | 0.085695 | 0.68774 | 0 | 15.36 | 0.68774 | 0 | 0 | 15.36 | 0 | 0
357.6667 | 2023-12-23 | 16:00 | 16:59 | 0.16 |  |  | 0 |  |  | 26.416 | 0.026416 | 0.0077135 | 1.2802 | 31.779 | 0.031779 | 3.84 | 20% | 2 | 0 | 15.36 | 0.031779 | 0 | 1.2485 | 0 | 1.2485 | 0 | 15.36 | 1.2485 | 0 | 0 | 15.36 | 0 | 0
357.7083 | 2023-12-23 | 17:00 | 17:59 | 0.15 |  |  | 0 |  |  | 0 | 0 | 0 | 1.2625 | 0 | 0 | 3.84 | 20% | 2 | 0 | 15.36 | 0 | 0 | 1.2625 | 0 | 1.2625 | 0 | 15.36 | 1.2625 | 0 | 0 | 15.36 | 0 | 0
357.75 | 2023-12-23 | 18:00 | 18:59 | 0.16 |  |  | 0 |  |  | 0 | 0 | 0 | 1.2725 | 0 | 0 | 3.84 | 20% | 2 | 0 | 15.36 | 0 | 0 | 1.2725 | 0 | 1.2725 | 0 | 15.36 | 1.2725 | 0 | 0 | 15.36 | 0 | 0
357.7917 | 2023-12-23 | 19:00 | 19:59 | 0.16 |  |  | 0 |  |  | 0 | 0 | 0 | 1.2725 | 0 | 0 | 3.84 | 20% | 2 | 0 | 15.36 | 0 | 0 | 1.2725 | 0 | 1.2725 | 0 | 15.36 | 1.2725 | 0 | 0 | 15.36 | 0 | 0
357.8333 | 2023-12-23 | 20:00 | 20:59 | 0.15 |  |  | 0 |  |  | 0 | 0 | 0 | 1.2625 | 0 | 0 | 3.84 | 20% | 2 | 0 | 15.36 | 0 | 0 | 1.2625 | 0 | 1.2625 | 0 | 15.36 | 1.2625 | 0 | 0 | 15.36 | 0 | 0
357.875 | 2023-12-23 | 21:00 | 21:59 | 0.15 |  |  | 0 |  |  | 0 | 0 | 0 | 1.2625 | 0 | 0 | 3.84 | 20% | 2 | 0 | 15.36 | 0 | 0 | 1.2625 | 0 | 1.2625 | 0 | 15.36 | 1.2625 | 0 | 0 | 15.36 | 0 | 0
357.9167 | 2023-12-23 | 22:00 | 22:59 | 0.16 |  |  | 0 |  |  | 0 | 0 | 0 | 1.2725 | 0 | 0 | 3.84 | 20% | 2 | 0 | 15.36 | 0 | 0 | 1.2725 | 0 | 1.2725 | 0 | 15.36 | 1.2725 | 0 | 0 | 15.36 | 0 | 0
357.9583 | 2023-12-23 | 23:00 | 23:59 | 0.15 |  |  | 0 |  |  | 0 | 0 | 0 | 1.2625 | 0 | 0 | 3.84 | 20% | 2 | 0 | 15.36 | 0 | 0 | 1.2625 | 0 | 1.2625 | 0 | 15.36 | 1.2625 | 0 | 0 | 15.36 | 0 | 0
358 | 2023-12-24 | 0:00 | 0:59 | 0.14 |  |  | 0 |  |  | 0 | 0 | 0 | 1.2525 | 0 | 0 | 3.84 | 20% | 2 | 0 | 15.36 | 0 | 0 | 1.2525 | 0 | 1.2525 | 0 | 15.36 | 1.2525 | 0 | 0 | 15.36 | 0 | 0
358.0417 | 2023-12-24 | 1:00 | 1:59 | 0.15 |  |  | 0 |  |  | 0 | 0 | 0 | 1.2625 | 0 | 0 | 3.84 | 20% | 2 | 0 | 15.36 | 0 | 0 | 1.2625 | 0 | 1.2625 | 0 | 15.36 | 1.2625 | 0 | 0 | 15.36 | 0 | 0
358.0833 | 2023-12-24 | 2:00 | 2:59 | 0.14 |  |  | 0 |  |  | 0 | 0 | 0 | 1.2525 | 0 | 0 | 3.84 | 20% | 2 | 0 | 15.36 | 0 | 0 | 1.2525 | 0 | 1.2525 | 0 | 15.36 | 1.2525 | 0 | 0 | 15.36 | 0 | 0
358.125 | 2023-12-24 | 3:00 | 3:59 | 0.14 |  |  | 0 |  |  | 0 | 0 | 0 | 1.2525 | 0 | 0 | 3.84 | 20% | 2 | 0 | 15.36 | 0 | 0 | 1.2525 | 0 | 1.2525 | 0 | 15.36 | 1.2525 | 0 | 0 | 15.36 | 0 | 0
358.1667 | 2023-12-24 | 4:00 | 4:59 | 0.15 |  |  | 0 |  |  | 0 | 0 | 0 | 1.2625 | 0 | 0 | 3.84 | 20% | 2 | 0 | 15.36 | 0 | 0 | 1.2625 | 0 | 1.2625 | 0 | 15.36 | 1.2625 | 0 | 0 | 15.36 | 0 | 0
358.2083 | 2023-12-24 | 5:00 | 5:59 | 0.13 |  |  | 0 |  |  | 0 | 0 | 0 | 1.2425 | 0 | 0 | 3.84 | 20% | 2 | 0 | 15.36 | 0 | 0 | 1.2425 | 0 | 1.2425 | 0 | 15.36 | 1.2425 | 0 | 0 | 15.36 | 0 | 0
358.25 | 2023-12-24 | 6:00 | 6:59 | 0.16 |  |  | 0 |  |  | 0 | 0 | 0 | 1.2725 | 0 | 0 | 3.84 | 20% | 2 | 0 | 15.36 | 0 | 0 | 1.2725 | 0 | 1.2725 | 0 | 15.36 | 1.2725 | 0 | 0 | 15.36 | 0 | 0
358.2917 | 2023-12-24 | 7:00 | 7:59 | 0.14 |  |  | 0 |  |  | 0 | 0 | 0 | 1.2525 | 0 | 0 | 3.84 | 20% | 2 | 0 | 15.36 | 0 | 0 | 1.2525 | 0 | 1.2525 | 0 | 15.36 | 1.2525 | 0 | 0 | 15.36 | 0 | 0
358.3333 | 2023-12-24 | 8:00 | 8:59 | 0.1 |  |  | 0 |  |  | 40.456 | 0.040456 | 0.011813 | 1.2243 | 171.955 | 0.17195 | 3.84 | 20% | 2 | 0 | 15.36 | 0.17195 | 0 | 1.0524 | 0 | 1.0524 | 0 | 15.36 | 1.0524 | 0 | 0 | 15.36 | 0 | 0
358.375 | 2023-12-24 | 9:00 | 9:59 | -0.07 |  |  | -0.07 |  |  | 31.48 | 0.03148 | 0.0091922 | 1.0517 | 123.909 | 0.12391 | 3.84 | 20% | 2 | 0 | 15.36 | 0.12391 | 0 | 0.92782 | 0 | 0.92782 | 0 | 15.36 | 0.92782 | 0 | 0 | 15.36 | 0 | 0
358.4167 | 2023-12-24 | 10:00 | 10:59 | -0.13 |  |  | -0.13 |  |  | 135.445 | 0.13545 | 0.03955 | 1.0221 | 537.57 | 0.53757 | 3.84 | 20% | 2 | 0 | 15.36 | 0.53757 | 0 | 0.48451 | 0 | 0.48451 | 0 | 15.36 | 0.48451 | 0 | 0 | 15.36 | 0 | 0
358.4583 | 2023-12-24 | 11:00 | 11:59 | -0.07 |  |  | -0.07 |  |  | 84.547 | 0.084547 | 0.024688 | 1.0672 | 333.934 | 0.33393 | 3.84 | 20% | 2 | 0 | 15.36 | 0.33393 | 0 | 0.73329 | 0 | 0.73329 | 0 | 15.36 | 0.73329 | 0 | 0 | 15.36 | 0 | 0
358.5 | 2023-12-24 | 12:00 | 12:59 | -0.01 |  |  | -0.01 |  |  | 293.999 | 0.294 | 0.085848 | 1.1884 | 1123.83 | 1.1238 | 3.84 | 20% | 2 | 0 | 15.36 | 1.1238 | 0 | 0.064551 | 0 | 0.064551 | 0 | 15.36 | 0.064551 | 0 | 0 | 15.36 | 0 | 0