## DC connections
eStangWiring List | [6 empty] | add X5, X6 to J2, J3 connections
Rev 2.1 updated 5/16/2023
DC Connections
front LV loom length in, segment no.
| signal | circuit |  | wire |  | wire |  | from |  |  |  | to |  |  |  | 12 | 5 | 5 | 15 | 11 | 12 | 6 | 23 | 5 | 7 | 5 | 20 | 6 | 2 | 2 | 18
voltage | acronym | name | signal name | segment | assembly | gage | color | ref des | description | pin | termination | ref des | description | pin | termination | 1 | 2 | 3 | 4 | 5 | 6 | 7 | 8 | 9 | 10 | 11 | 12 | 13 | 14 | 15 | 16 | total, in | signal description
Low | GND | W1 | Ground | A | radiator box | 10 |  | X2 | DCDC | out- (blu) |  | GND |  |  | yel 1/4" ring | [16 empty] | 0 | DCDC output- ground; connect to DCDC mount
Low | GND | W1 | Ground | B | radiator box | 10 |  | X3 | charger | out PE |  | GND |  |  | yel 1/4" ring | [16 empty] | 0 | Charger out ground; connect to lower charger loom clamp mount
Low | GND | W1 | Ground | C | radiator box | 16 | grn | X3 | charger | 1 | CLC | GND |  |  | blu 1/4" ring | [16 empty] | 0 | charger LV ground; connect to upper charger loom clamp mount
Low | GND | W1 | Ground | D | radiator box | 16 | grn | K2 | DCDC In relay | 4 | blu #6 ring | GND |  |  | blu 1/4" ring | [16 empty] | 0 | DCDC input relay coil- ground; connect to K2 mount
Low | GND | W1 | Ground | E | radiator box | 16 | grn |  |  | GND | blu #10 ring | K6 | IGM relay | coil- | blu 1/4" QD | [16 empty] | 0 | connect to K6 mount
Low | GND | W1 | Ground | F | radiator box | 16 | grn | K6 | IGM relay | coil- | (shared) | K5 | 12C relay | coil- | blu 1/4" QD | [16 empty] | 0
Low | GND | W1 | Ground | G | radiator box | 16 | grn | K5 | 12C relay | coil- | (shared) | K4 | 12B relay | coil- | blu 1/4" QD | [16 empty] | 0
Low | GND | W1 | Ground | H | radiator box | 18 | grn | X4 | traction battery current sensor | - |  | GND |  |  | blu #8 ring | [16 empty] | 0 | battery current sensor ground; connect to battery current sensor mount
Low | GND | W1 | Ground | I | radiator box | 18 | brn | J10 | CANBus socket | 1 |  | GND |  |  | blu 1/4" ring | [16 empty] | 0 | CAN from BMS ground; connect to inside of ground lug P2
Low | GND | W1 | Ground | J | radiator box | 18 | brn | J11 | CANBus plug | 1 |  | GND |  |  | blu 1/4" ring | [16 empty] | 0 | CAN from BMS ground; connect to inside of ground lug P2
Low | GND | W1 | Ground | K | front LV loom | 16 | grn | B | LV loom at radiatior box |  | blu 1/4" ring | D | LV loom at BMS |  | blu .157 bullet m | [16 empty] | 22 | bar: 1 to 3
Low | GND | W1 | Ground | L | front LV loom | 16 | grn | D | LV loom at BMS |  | (shared) | E | LV loom at heater |  | blu .157 bullet m | [16 empty] | 25 | bar: 2 to 4
Low | GND | W1 | Ground | M | engine bay | 10 | blk | P | LV loom radiator box ground terminal |  | yel 1/4" ring | Q | Accessory battery negative terminal |  | yel #10 ring
Low | GND | W1 | Ground | N | engine bay | 10 | blk | A | Accessory battery negative terminal | - | yel #10 ring | Q | Accessory battery negative terminal |  | yel #10 ring
Low | GND | W1 | Ground | O | console
Low | GND | W1 | Ground | P | rear contactor assembly | 16 | grn | K14 | Rear main contactor | coil- | blu 1/4" QD | K15 | Rear precharge relay | base | blu #10 ring
Low | GND | W1 | Ground | Q | rear contactor assembly | 16 | grn | K15 | Rear precharge relay | base | (shared) | K15 | Rear precharge relay | 4 | blu #6 ring
Low | GND | W1 | Ground | R | console | 18 | blk | X7 | Fuel/temp gage PCA | GND | soldered | X7 | Fuel/temp gage PCA | mount | red #6 ring
Low | GND | W1 | Ground | S | console | 18 | blk | X8 | Amp gage PCA | GND | soldered | X8 | Amp gage PCA | mount | red #6 ring
Low | GND | W1 | Ground | T | instrument cluster | 18 | grn |  |  |  | blu #10 ring |  |  |  | blu .157 bullet f
Low | GND | W1 | Ground | U | instrument cluster | 18 | grn |  |  |  | blu .157 bullet m |  |  |  | blu #10 ring
Low | GND | W1 | Ground | V | brake pressure switch | [9 empty] | master cylinder distribution block chassis mount
Low | GND | W1 | Ground | W | BMS | 16 | grn | D | LV loom at BMS |  | blu .157 bullet f | X9 | BMS controller | B4 | bare wire
Low | AUX | W2 | Auxiliary power | A | radiator box | 16 | red | X3 | charger | 2 | CLC | J2 | VMS PCA terminal strip | 1A | blu #6 ring | [16 empty] | 0 | 12V 1/2 Amp supply from charger when connected to AC power
Low | AUX | W2 | Auxiliary power | B | radiator box | 16 | red | J2 | VMS PCA terminal strip | 1A | (shared) | J3 | Status PCA terminal strip | 1A | blu #6 ring | [16 empty] | 0
Low | IGN | W4 | Ignition |  | front LV loom | 16 | red | K | LV loom at ignition switch |  | oversize bullet f | MP11 (F11) | Ignition fuse 1A | 1 | blu butt | [16 empty] | 2 | chassis ignition feed, located on firewall in cab | bar: 15
Low | IGF | W5 | Ignition Fused | A | radiator box | 16 | red | J1 | Radiator box connector | 1 | blu .157 bullet m | J2 | VMS PCA terminal strip | 3A | blu #6 ring | [16 empty] | 0 | 1 Amp fused from IGN
Low | IGF | W5 | Ignition Fused | B | front LV loom | 16 | wht/vio | MP11 (F11) | Ignition fuse 1A | 2 | blu butt | B | LV loom at radiatior box |  | blu .157 bullet f | [16 empty] | 61 | 1 Amp fused from IGN | bar: 1; 5; 8; 10; 13 to 14
Low | IOR | W7 | Inertia switch On Request | A | radiator box | 16 | red | J2 | VMS PCA terminal strip | 2A | blu #6 ring | J1 | Radiator box connector | 2 | blu .157 bullet f | [16 empty] | 0 | high if ignition or charger on
Low | IOR | W7 | Inertia switch On Request | B | front LV loom | 16 | red | B | LV loom at radiatior box |  | blu .157 bullet m | F | LV loom at inertia switch | 1 | [17 empty] | 35 | bar: 1; 5 to 6
Low | IRS | W8 | Interia switch on Request Switched | A | radiator box | 16 | red | J1 | Radiator box connector | 3 | blu .157 bullet m | K4 | 12B relay | coil+ | blu 1/4" QD | [16 empty] | 0 | high if inertia switch closed and not at fault
Low | IRS | W8 | Interia switch on Request Switched | B | front LV loom | 16 | red | F | LV loom at inertia switch | 2 |  | B | LV loom at radiatior box |  | blu .157 bullet f | [16 empty] | 35 | bar: 1; 5 to 6
Low | 12A | W12 | 12V sequence #1 Accessory |  | radiator box | 10 | red | BT13 | Accessory battery | + | yel #10 ring | MP5 (F5) | Accessory fuse 40A | 1 | yel #10 ring | [16 empty] | 0 | 12V from accessory battery to fuse
Low | 1AF | W13 | 12V sequence #1 Accessory Fused | A | radiator box | 10 | red | MP5 (F5) | Accessory fuse 40A | 2 | yel #10 ring | R2 | 12V current sensor | 1 | yel 1/4" ring | [16 empty] | 0 | 12V fused from battery to shunt resistor for current sensing
Low | 1AF | W13 | 12V sequence #1 Accessory Fused | B | radiator box | 16 | red | MP5 (F5) | Accessory fuse 40A | 2 | blu #10 ring | MP9 (F9) | 1S1 fuse 1/2A | 1 | blu #6 ring | [16 empty] | 0 | 12V fused from battery tapped for current sensing
Low | 1AF | W13 | 12V sequence #1 Accessory Fused | C | engine bay | 10 | blk/yel | C | LV loom at chassis 12V feed |  | yel 5/16 ring | P1 | chassis 12V feed
Low | 1F2 | W14 | 12V sequence #1 Accessory Fused 2nd time |  | radiator box | 16 | red | MP6 (F6) | 12B fuse 5A | 2 | blu #6 ring | K4 | 12B relay | COM | blu 1/4" QD | [16 empty] | 0 | 5A fused input to from 1AR to 12B relay
Low | 12B | W15 | 12V sequence #2 BMS | A | radiator box | 16 | red | K4 | 12B relay | NO | blu 1/4" QD | J3 | Status PCA terminal strip | 2A | blu #6 ring | [16 empty] | 0 | 12V to VMS and status PCAs and rear precharge relay
Low | 12B | W15 | 12V sequence #2 BMS | B | radiator box | 16 | red | J3 | Status PCA terminal strip | 2A | (shared) | J2 | VMS PCA terminal strip | 4A | blu #6 ring | [16 empty] | 0 | 12V to VMS and status PCAs and rear precharge relay
Low | 12B | W15 | 12V sequence #2 BMS | C | radiator box | 16 | red | J2 | VMS PCA terminal strip | 4A | [shared] | J1 | Radiator box connector | 4 | blu .157 bullet f | [16 empty] | 0 | 12V to VMS and status PCAs and rear precharge relay
Low | 12B | W15 | 12V sequence #2 BMS | D | front LV loom | 16 | red | B | LV loom at radiatior box |  | blu .157 bullet m | D | LV loom at BMS |  | blu .157 bullet f | [16 empty] | 22 | bar: 1 to 3
Low | 12B | W15 | 12V sequence #2 BMS | E | front LV loom | 16 | red | B | LV loom at radiatior box |  | (shared) | L | LV loom at console |  | blu .157 bullet f | [16 empty] | 77 | bar: 1; 5; 8; 10; 13; 16
Low | 12B | W15 | 12V sequence #2 BMS | F | rear LV loom | 16 | red | L | LV loom at console |  | blu .157 bullet m | N | LV loom at rear contactor |  | blu .157 bullet f
Low | 12B | W15 | 12V sequence #2 BMS | G | rear contactor assembly | 16 | red | N | LV loom at rear contactor |  | blu .157 bullet m | K15 | Rear precharge relay | 3 | blu #6 ring
Low | 12B | W15 | 12V sequence #2 BMS | H | BMS | 16 | red | D | LV loom at BMS |  | blu .157 bullet m | X9 | BMS controller | B2 | bare wire
Low | 12B | W15 | 12V sequence #2 BMS | I | BMS | 16 | red | D | LV loom at BMS |  | (shared) | K11 | BOK relay | coil + | blu 1/4" QD
Low | 12B | W15 | 12V sequence #2 BMS | J | BMS | 16 | red | K11 | BOK relay | coil + | (shared) | K11 | BOK relay | COM | blu 1/4" QD
Low | 12B | W15 | 12V sequence #2 BMS | K | BMS | 16 | red | K11 | BOK relay | COM | (shared) | X9 | BMS controller | B12 | bare wire
Low | BOK | W17 | Battery Manager OK | A | radiator box | 16 | red | J1 | Radiator box connector | 5 | blu .157 bullet m | J2 | VMS PCA terminal strip | 5A | blu #6 ring | [16 empty] | 0 | pulled high when BMS detects no errors
Low | BOK | W17 | Battery Manager OK | B | radiator box | 16 | red | J2 | VMS PCA terminal strip | 5A | [shared] | J3 | Status PCA terminal strip | 3A | blu #6 ring | [16 empty] | 0 | pulled high when BMS detects no errors
Low | BOK | W17 | Battery Manager OK | C | front LV loom | 16 | red | D | LV loom at BMS |  | blu .157 bullet m | B | LV loom at radiatior box |  | blu .157 bullet f | [16 empty] | 22 | bar: 1 to 3
Low | BOK | W17 | Battery Manager OK | D | BMS | 16 | red | K11 | BOK relay | NO | blu 1/4" QD | D | LV loom at BMS |  | blu .157 bullet f
Low | DO+ | W18 | DCDC Output + |  | radiator box | 10 | red | X2 | DCDC | Out+ (grn) | blu butt | MP7 (F7) | DCDC out fuse 40A | 2 | yel #10 ring | [16 empty] | 0 | DCDC output +
Low | DOF | W19 | DCDC Output + Fused | A | radiator box | 10 | red | MP7 (F7) | DCDC out fuse 40A | 1 | yel #10 ring | K5 | 12C relay | NO | yel 1/4" QD | [16 empty] | 0 | 40 Amp fused DCDC output
Low | DOF | W19 | DCDC Output + Fused | B | radiator box | 16 | red | MP7 (F7) | DCDC out fuse 40A | 1 | blu #10 ring | MP8 (F8) | 12C fuse 10A | 2 | blu #6 ring | [16 empty] | 0 | 40 Amp fused DCDC output
Low | 12C | W20 | 12V sequence #3 rest of EV Components | A | radiator box | 16 | red | MP8 (F8) | 12C fuse 10A | 1 | yel #6 ring | K6 | IGM relay | COM | blu 1/4" QD | [16 empty] | 0 | 12V sequence #3, rest of EV Components
Low | 12C | W20 | 12V sequence #3 rest of EV Components | B | radiator box | 16 | red | MP8 (F8) | 12C fuse 10A | 1 | (shared) | J1 | Radiator box connector | 6 | blu .157 bullet f | [16 empty] | 0 | 12V sequence #3, rest of EV Components
Low | 12C | W20 | 12V sequence #3 rest of EV Components | C | front LV loom | 16 | red | B | LV loom at radiatior box |  | blu .157 bullet m | E | LV loom at heater |  | blu .157 bullet f | [16 empty] | 32 | bar: 1 to 2; 4
Low | 12C | W20 | 12V sequence #3 rest of EV Components | D | front LV loom | 16 | red | B | LV loom at radiatior box |  | (shared) | L | LV loom at console |  | blu .157 bullet f | [16 empty] | 77 | bar: 1; 5; 8; 10; 13; 16
Low | 12C | W20 | 12V sequence #3 rest of EV Components | E | rear LV loom | 16 | red | L | LV loom at console |  | blu .157 bullet m | N | LV loom at rear contactor |  | blu .157 bullet f
Low | 12C | W20 | 12V sequence #3 rest of EV Components | F | rear contactor assembly | 16 | red | L | LV loom at console |  | blu .157 bullet m | K14 | Rear main contactor | coil+ | blu 1/4" QD
Low | 12C | W20 | 12V sequence #3 rest of EV Components | G | console | 16 | red | L | LV loom at console |  | blu .157 bullet m | J12 | Console terminal strip | 1B | blu #6 ring
Low | 12C | W20 | 12V sequence #3 rest of EV Components | H | console | 16 | red | J12 | Console terminal strip | 1B | (shared) | L | LV loom at console |  | blu .157 bullet f
Low | 12C | W20 | 12V sequence #3 rest of EV Components | I | console | 16 | red | J12 | Console terminal strip | 1A | blu #6 ring | MP13 (F13) | Console fuse 3A | 1 | blu 1/4" QD
Low | CST | W22 | Charger Stop | A | radiator box | 16 | red | J1 | Radiator box connector | 7 | blu .157 bullet m | J2 | VMS PCA terminal strip | 7A | blu #6 ring | [16 empty] | 0 | High momentarily when charger stop requested
Low | CST | W22 | Charger Stop | B | front LV loom | 16 | blu | L | LV loom at console |  | blu .157 bullet m | B | LV loom at radiatior box |  | blu .157 bullet f | [16 empty] | 77 | bar: 1; 5; 8; 10; 13; 16
Low | CST | W22 | Charger Stop | C | console | 16 | blu | J12 | Console terminal strip | 2B | blu #6 ring | L | LV loom at console |  | blu .157 bullet f
Low | CST | W22 | Charger Stop | D | console | 16 | blu | S2 | Charge stop switch | NO | soldered | J12 | Console terminal strip | 2A | blu #6 ring
Low | CON | W23 | Charger On | A | radiator box | 16 | red | J2 | VMS PCA terminal strip | 8A | blu #6 ring | X3 | charger | 3 | CLC | [16 empty] | 0 | enable input to charger
Low | CT+ | W24 | Charger Trim + | A | radiator box | 16 | wht | X3 | charger | 23 | CLC | J1 | Radiator box connector | 11 | blu .157 bullet f | [16 empty] | 0 | charger current control resistor +
Low | CT+ | W24 | Charger Trim + | B | front LV loom | 16 | wht | B | LV loom at radiatior box |  | blu .157 bullet m | L | LV loom at console |  | blu .157 bullet f | [16 empty] | 77 | bar: 1; 5; 8; 10; 13; 16
Low | CT+ | W24 | Charger Trim + | C | console | 16 | wht | L | LV loom at console |  | blu .157 bullet m | J12 | Console terminal strip | 3B | blu #6 ring
Low | CT+ | W24 | Charger Trim + | D | console | 16 | wht | J12 | Console terminal strip | 3A | blu #6 ring | R3 | Charge trim potentiometer | CCW | soldered
Low | CT- | W25 | Charger Trim - | A | radiator box | 16 | wht | X3 | charger | 8 | CLC | J1 | Radiator box connector | 12 | blu .157 bullet f | [16 empty] | 0 | charger current control resistor -
Low | CT- | W25 | Charger Trim - | B | front LV loom | 16 | wht | L | LV loom at console |  | blu .157 bullet m | B | LV loom at radiatior box |  | blu .157 bullet f | [16 empty] | 77 | bar: 1; 5; 8; 10; 13; 16
Low | CT- | W25 | Charger Trim - | C | console | 16 | wht | J12 | Console terminal strip | 4B | blu #6 ring | L | LV loom at console |  | blu .157 bullet f
Low | CT- | W25 | Charger Trim - | D | console | 16 | wht | R3 | Charge trim potentiometer | wiper | soldered | J12 | Console terminal strip | 4A | blu #6 ring
Low | IGA | W26 | Ignition not AC interlocked | A | radiator box | 16 | red | J2 | VMS PCA terminal strip | 9A | blu #6 ring | K6 | IGM relay | coil+ | blu 1/4" QD | [16 empty] | 0 | controls IGM relay
Low | IGM | W27 | Ignition to Motor |  | radiator box | 16 | blu | K6 | IGM relay | NO | blu 1/4" QD | X1 | motor controller | 1 | [17 empty] | 0 | drive enabled by BMS
Low | MTP | W29 | motor temperature | A | radiator box | 18 | yel/blk | J6 | Motor temp sensor connector | 2 |  | X1 | motor controller | 8 | [17 empty] | 0 | temperature of motor stator coils read by controller
Low | BEW | W30 | Battery Early Warning | A | radiator box | 16 | blu | J1 | Radiator box connector | 8 | blu .157 bullet m | J2 | VMS PCA terminal strip | 12A | blu #6 ring | [16 empty] | 0 | high when traction cell <2.9V or module >50C
Low | BEW | W30 | Battery Early Warning | B | radiator box | 16 | blu | J2 | VMS PCA terminal strip | 12A | [shared] | J3 | Status PCA terminal strip | 6A | blu #6 ring | [16 empty] | 0 | high when traction cell <2.9V or module >50C
Low | BEW | W30 | Battery Early Warning | C | front LV loom | 16 | blu | D | LV loom at BMS |  | blu .157 bullet m | B | LV loom at radiatior box |  | blu .157 bullet f | [16 empty] | 22 | bar: 1 to 3
Low | BEW | W30 | Battery Early Warning | D | BMS | 16 | blu | X9 | BMS controller | B9 | bare wire | D | LV loom at BMS |  | blu .157 bullet f
Low | HTC | W33 | Heater Control | A | front LV loom | 16 | wht/orn | L | LV loom at console |  | blu .157 bullet m | E | LV loom at heater |  | blu .157 bullet f | [16 empty] | 85 | bar: 2; 4 to 5; 8; 10; 13; 16
Low | HTC | W33 | Heater Control | B | console | 16 | blu | S3 | heater switch | NO | soldered | J12 | Console terminal strip | 20A | blu #6 ring
Low | HTC | W33 | Heater Control | C | console | 16 | blk | J12 | Console terminal strip | 20A | (shared) | DS4 | Heater yellow light |  | fixed
Low | HTC | W33 | Heater Control | D | console | 16 | blu | J12 | Console terminal strip | 20B | blu #6 ring | L | LV loom at console |  | blu .157 bullet f
low | HF+ | W34 | Heater Fan + |  | front LV loom | 16 | red |  | firewall header | lower left | blu oversized bullet m | G | LV loom at heater fan motor |  | blu .157 bullet f
low | HF- | W35 | Heater Fan - |  | front LV loom | 16 | blk | G | LV loom at heater fan motor |  | blu .157 bullet m |  | firewall header | upper left | blu oversized bullet m
Low | BPFn | W37 | Brake Pressure Fault inverted | A | front LV loom | 16 | blu | J | LV loom at brake pressure switch |  | blu .157bullet f | L | LV loom at console |  | blu .157 bullet m | [16 empty] | 29 | bar: 11; 13; 16
Low | BPFn | W37 | Brake Pressure Fault inverted | B | brake pressure light | 16 | blu | DS5 | Brake pressure red light | - | fixed | L | LV loom at console |  | blu .157 bullet f
Low | AIF | W38 | AC interlock fault | A | radiator box | 16 | blu | J2 | VMS PCA terminal strip | 10A | blu #6 ring | J2 | VMS PCA terminal strip | 16A | blu #6 ring | [16 empty] | 0 | status PCA borrowing 16th pin from VMS PCA
Low | CGFn | W39 | Charger Fault inverted | A | radiator box | 16 | blu | X3 | charger | 4 | CLC | J3 | Status PCA terminal strip | 4A | blu #6 ring | [16 empty] | 0 | pulled down if charger fault
Low | DNEn | W40 | Charger Done inverted | A | radiator box | 16 | blu | X3 | charger | 7 | CLC | J3 | Status PCA terminal strip | 5A | blu #6 ring | [16 empty] | 0 | pulled down if charger done
Low | IMN | W41 | Ignition deadman switch NO | A | radiator box | 18 | grn | J1 | Radiator box connector | 17 | blu .157 bullet m | X1 | motor controller | 9 | [17 empty] | 0 | pulled up when pedal off
Low | IMN | W41 | Ignition deadman switch NO | B | front LV loom | 18 | blu | H | LV loom at potbox |  | blu .157 bullet m | B | LV loom at radiatior box |  | blu .157 bullet f | [16 empty] | 51 | bar: 1; 5; 8 to 9
Low | IMN | W41 | Ignition deadman switch NO | C | throttle | 16 | blu | S4 | Potbox switch | NO (outermost pin) | blu narrow QD | H | LV loom at potbox |  | blu .157 bullet f | [17 empty] | renumber from 73
Low | HTFn | W42 | Heater fault inverted | A | radiator box | 16 | blu | J1 | Radiator box connector | 18 | blu .157 bullet F | J3 | Status PCA terminal strip | 7A | blu #6 ring | [16 empty] | 0 | pulled down if heater fault
Low | HTFn | W42 | Heater fault inverted | B | front LV loom | 16 | blu | E | LV loom at heater |  | blu .157 bullet F | B | LV loom at radiatior box |  | blu .157 bullet m | [16 empty] | 32 | bar: 1 to 2; 4
Low | RED | W44 | Red | A | radiator box | 16 | blu | J3 | Status PCA terminal strip | 8A | blu #6 ring | J1 | Radiator box connector | 19 | blu .157 bullet f | [16 empty] | 0 | Red vehicle status
Low | RED | W44 | Red | B | front LV loom | 16 | blu | B | LV loom at radiatior box |  | blu .157 bullet m | L | LV loom at console |  | blu .157 bullet f | [16 empty] | 77 | bar: 1; 5; 8; 10; 13; 16
Low | RED | W44 | Red | C | console | 16 | blu | L | LV loom at console |  | blu .157 bullet m | J12 | Console terminal strip | 17B | blu #6 ring
Low | RED | W44 | Red | D | console | 16 | blk | J12 | Console terminal strip | 17A | blu #6 ring | DS1 | Status red light |  | fixed
Low | YEL | W45 | Yellow | A | radiator box | 16 | blu | J3 | Status PCA terminal strip | 9A | blu #6 ring | J1 | Radiator box connector | 20 | blu .157 bullet f | [16 empty] | 0 | Yellow vehicle status
Low | YEL | W45 | Yellow | B | front LV loom | 16 | blu | B | LV loom at radiatior box |  | blu .157 bullet m | L | LV loom at console |  | blu .157 bullet f | [16 empty] | 77 | bar: 1; 5; 8; 10; 13; 16
Low | YEL | W45 | Yellow | C | console | 16 | blu | L | LV loom at console |  | blu .157 bullet m | J12 | Console terminal strip | 18B | blu #6 ring
Low | YEL | W45 | Yellow | D | console | 16 | blk | J12 | Console terminal strip | 18A | blu #6 ring | DS2 | Status yellow light |  | fixed
Low | GRN | W46 | Green | A | radiator box | 16 | blu | J3 | Status PCA terminal strip | 10A | blu #6 ring | J1 | Radiator box connector | 21 | blu .157 bullet f | [16 empty] | 0 | Green vehicle status
Low | GRN | W46 | Green | B | front LV loom | 16 | blu | B | LV loom at radiatior box |  | blu .157 bullet m | L | LV loom at console |  | blu .157 bullet f | [16 empty] | 77 | bar: 1; 5; 8; 10; 13; 16
Low | GRN | W46 | Green | C | console | 16 | blu | L | LV loom at console |  | blu .157 bullet m | J12 | Console terminal strip | 19B | blu #6 ring
Low | GRN | W46 | Green | D | console | 16 | blk | J12 | Console terminal strip | 19A | blu #6 ring | DS3 | Status green light |  | fixed
Low | CSP | W47 | Console power | A | console | 16 | red | MP13 (F13) | Console fuse 3A | 2 | blu 1/4" QD | S2 | Charge stop switch | COM | soldered
Low | CSP | W47 | Console power | B | console | 16 | red | MP13 (F13) | Console fuse 3A | 2 | (shared) | J12 | Console terminal strip | 9A | blu #6 ring
Low | CSP | W47 | Console power | C | console | 16 | red | J12 | Console terminal strip | 9B | blu #6 ring | J12 | Console terminal strip | 10B | blu #6 ring
Low | CSP | W47 | Console power | D | console | 16 | red | J12 | Console terminal strip | 10B | (shared) | J12 | Console terminal strip | 11B | blu #6 ring
Low | CSP | W47 | Console power | E | console | 16 | red | J12 | Console terminal strip | 11B | (shared) | J12 | Console terminal strip | 12B | blu #6 ring
Low | CSP | W47 | Console power | F | console | 16 | red | J12 | Console terminal strip | 12B | (shared) | L | LV loom at console |  | blu .157 bullet f
Low | CSP | W47 | Console power | G | console | 18 | blk | J12 | Console terminal strip | 10A | red #6 ring | X7 | Fuel/temp gage PCA | CSP | soldered
Low | CSP | W47 | Console power | H | console | 18 | blk | J12 | Console terminal strip | 11A | red #6 ring | X8 | Amp gage PCA | CSP | soldered
Low | CSP | W47 | Console power | I | console | 16 | red | J12 | Console terminal strip | 12A | blu #6 ring | S3 | heater switch | COM | soldered
Low | CSP | W47 | Console power | J | brake pressure light | 16 | red | L | LV loom at console |  | blu .157 bullet m | DS5 | Brake pressure red light | + | fixed
Low | SOC | W48 | state of charge | A | radiator box | 16 | wht | J1 | Radiator box connector | 9 | blu .157 bullet m | J2 | VMS PCA terminal strip | 13A | blu #6 ring | [16 empty] | 0 | state of charge from BMS
Low | SOC | W48 | state of charge | B | front LV loom | 16 | wht | D | LV loom at BMS |  | blu .157 bullet m | B | LV loom at radiatior box |  | blu .157 bullet f | [16 empty] | 22 | bar: 1 to 3
Low | SOC | W48 | state of charge | C | front LV loom | 16 | wht | D | LV loom at BMS |  | (shared) | L | LV loom at console |  | blu .157 bullet f | [16 empty] | 75 | bar: 2 to 3; 5; 8; 10; 13; 16
Low | SOC | W48 | state of charge | D | console | 16 | wht | L | LV loom at console |  | blu .157 bullet m | J12 | Console terminal strip | 5B | blu #6 ring
Low | SOC | W48 | state of charge | E | console | 18 | blk | J12 | Console terminal strip | 5A | red #6 ring | X7 | Fuel/temp gage PCA | SOC | soldered
Low | SOC | W48 | state of charge | F | BMS | 16 | wht | X9 | BMS controller | B6 | bare wire | D | LV loom at BMS |  | blu .157 bullet f
Low | BTP | W49 | traction battery temperature | A | front LV loom | 16 | wht | D | LV loom at BMS |  | blu .157 bullet m | L | LV loom at console |  | blu .157 bullet f | [16 empty] | 75 | bar: 2 to 3; 5; 8; 10; 13; 16
Low | BTP | W49 | traction battery temperature | B | console | 16 | wht | L | LV loom at console |  | blu .157 bullet m | J12 | Console terminal strip | 6B | blu #6 ring
Low | BTP | W49 | traction battery temperature | C | console | 18 | blk | J12 | Console terminal strip | 6A | red #6 ring | X7 | Fuel/temp gage PCA | BTP | soldered
Low | BTP | W49 | traction battery temperature | D | BMS | 16 | wht | X9 | BMS controller | B5 | bare wire | D | LV loom at BMS |  | blu .157 bullet f
Low | 8VR | W50 | 8 volts regulated | A | radiator box | 16 | wht/red | J3 | Status PCA terminal strip | 15A | blu #6 ring | J4 | motor controller terminal strip | 1A | blu #6 ring | [16 empty] | 0
Low | 8VR | W50 | 8 volts regulated | B | radiator box | 22 | blk | J4 | motor controller terminal strip | 1B | blu #6 ring | X4 | traction battery current sensor | + | soldered | [16 empty] | 0
Low | BCS | W51 | traction battery current sense | A | radiator box | 22 | wht | X4 | traction battery current sensor | sense | soldered | J4 | motor controller terminal strip | 2B | blu #6 ring | [16 empty] | 0
Low | BCS | W51 | traction battery current sense | B | radiator box | 16 | wht/blk | J4 | motor controller terminal strip | 2A | blu #6 ring | J3 | Status PCA terminal strip | 16A | blu #6 ring | [16 empty] | 0
Low | FUG | W53 | fuel gage | A | console | 16 | wht | J12 | Console terminal strip | 7B | blu #6 ring | L | LV loom at console |  | blu .157 bullet f
Low | FUG | W53 | fuel gage | B | instrument cluster | 16 | wht
Low | FUG | W53 | fuel gage | C | console | 18 | blk | X7 | Fuel/temp gage PCA | FUG | soldered | J12 | Console terminal strip | 7A | red #6 ring
Low | BTG | W54 | traction battery temperature gage | A | console | 16 | wht | J12 | Console terminal strip | 8B | blu #6 ring | L | LV loom at console |  | blu .157 bullet f
Low | BTG | W54 | traction battery temperature gage | B | instrument cluster | 16 | wht
Low | BTG | W54 | traction battery temperature gage | C | console | 18 | blk | X7 | Fuel/temp gage PCA | TPG | soldered | J12 | Console terminal strip | 8A | red #6 ring
Low | TI+ | W55 | accessory battery current gage + | A | console | 16 | wht | J12 | Console terminal strip | 13B | blu #6 ring | L | LV loom at console |  | blu .157 bullet f
Low | TI+ | W55 | accessory battery current gage + | B | instrument cluster | 16 | brn
Low | TI+ | W55 | accessory battery current gage + | C | console | 18 | blk | X7 | Fuel/temp gage PCA | TI+ | soldered | J12 | Console terminal strip | 13A | red #6 ring
Low | TI- | W56 | accessory battery current gage - | A | console | 16 | wht | J12 | Console terminal strip | 14B | blu #6 ring | L | LV loom at console |  | blu .157 bullet m
Low | TI- | W56 | accessory battery current gage - | B | instrument cluster | 16 | wht
Low | TI- | W56 | accessory battery current gage - | C | console | 18 | blk | L | LV loom at console |  | blu .157 bullet m | J12 | Console terminal strip | 14B | blu #6 ring
Low | AI+ | W57 | traction battery current gage + | A | console | 16 | wht | J12 | Console terminal strip | 15B | blu #6 ring | L | LV loom at console |  | blu .157 bullet f
Low | AI+ | W57 | traction battery current gage + | B | instrument cluster | 16 | brn
Low | AI+ | W57 | traction battery current gage + | C | console | 18 | blk | X7 | Fuel/temp gage PCA | AI+ | soldered | J12 | Console terminal strip | 15A | red #6 ring
Low | AI- | W58 | traction battery current gage - | A | console | 16 | wht | J12 | Console terminal strip | 16B | blu #6 ring | L | LV loom at console |  | blu .157 bullet m
Low | AI- | W58 | traction battery current gage - | B | instrument cluster | 16 | wht
Low | AI- | W58 | traction battery current gage - | C | console | 18 | blk | L | LV loom at console |  | blu .157 bullet m | J12 | Console terminal strip | 16B | blu #6 ring
Low | CTX | W59 | Charger Transmit serial |  | radiator box | 16 | blu | X3 | charger | 11 | CLC | J9 | Charger RS232 DB9 | 2 | solder to pin | [16 empty] | 0 | charger programming RS232 transmit
Low | CRX | W60 | Charger Receive serial |  | radiator box | 16 | red | X3 | charger | 12 | CLC | J9 | Charger RS232 DB9 | 3 | solder to pin | [16 empty] | 0 | charger programming RS232 receive
Low | PG3 | W61 | Protected Ground 3 |  | radiator box | 16 | blk | X3 | charger | 15 | CLC | J9 | Charger RS232 DB9 | 5 | solder to pin | [16 empty] | 0 | charger programming RS232 ground
Low | 1S1 | W66 | 12V acc batt voltage sense | A | radiator box | 16 | wht | MP9 (F9) | 1S1 fuse 1/2A | 2 | blu #6 ring | J3 | Status PCA terminal strip | 13A | blu #6 ring | [16 empty] | 0
Low | 1S2 | W67 | 12V acc batt fuse voltage sense | A | radiator box | 16 | wht | MP10 (F10) | 1S2 fuse 1/2A | 2 | blu #6 ring | J3 | Status PCA terminal strip | 14A | blu #6 ring | [16 empty] | 0
low | 1AR | W68 | 12V sequence #1 Accessory Fused after sense resistor | A | radiator box | 10 | red | R2 | 12V current sensor | 2 | yel 1/4" ring | P1 | 12V terminal |  | yel 5/16 ring | [16 empty] | 0 | 40 Amp fused and sensed connection to 12A, to chassis feed
Low | 1AR | W68 | 12V sequence #1 Accessory Fused after sense resistor | B | radiator box | 10 | red | R2 | 12V current sensor | 2 | blu 1/4" ring | MP10 (F10) | 1S2 fuse 1/2A | 1 | blu #6 ring | [16 empty] | 0 | 40 Amp fused and sensed connection to 12A, to sense fuse
Low | 1AR | W68 | 12V sequence #1 Accessory Fused after sense resistor | C | radiator box | 10 | red | R2 | 12V current sensor | 2 | yel 1/4" ring | MP6 (F6) | 12B fuse 5A | 1 | yel #6 ring | [16 empty] | 0 | 40 Amp fused and sensed connection to 12A, to 12B fuse
Low | 1AR | W68 | 12V sequence #1 Accessory Fused after sense resistor | D | radiator box | 10 | red | MP6 (F6) | 12B fuse 5A | 1 | yel #6 ring | K5 | 12C relay | COM | yel 1/4" QD | [16 empty] | 0 | 40 Amp fused and sensed connection to 12A, to 12C relay
Low | BLT | W69 | motor controller brake light relay control | A | radiator box |  | orn | X1 | motor controller | 3 |  | J1 | Radiator box connector | 23 | blu .157 bullet f | [16 empty] | 0 | not needed at first since no plan to add recuperation mode implemented with throttle out; no connect
Low | BLT | W69 | motor controller brake light relay control | B | front LV loom | 18 | orn | B | LV loom at radiatior box |  | blu .157 bullet m | L | LV loom at console |  | blu .157 bullet f | [16 empty] | 77 | bar: 1; 5; 8; 10; 13; 16
Low | 5VO | W71 | 5 Volt Output | A | radiator box | 18 | red/wht | X1 | motor controller | 26 |  | J5 | Motor encoder connector | 1 | [17 empty] | 0 | 5V out from motor controller to potbox
Low | TPW | W72 | throttle pot wiper | A | radiator box | 18 | yel/wht | J1 | Radiator box connector | 14 | blu .157 bullet m | X1 | motor controller | 16 | [17 empty] | 0 | wiper voltage from potbox to motor controller
Low | TPW | W72 | throttle pot wiper | B | front LV loom | 18 | yel/wht | H | LV loom at potbox |  | blu .157 bullet m | B | LV loom at radiatior box |  | blu .157 bullet f | [16 empty] | 51 | bar: 1; 5; 8 to 9
Low | TPW | W72 | throttle pot wiper | C | throttle | 16 | blk | X10 | e-throttle | wiper (was pin 8) | soldered | H | LV loom at potbox |  | blu .157 bullet f
Low | CNH | W75 | CAN high | A | radiator box | 18 TWP | grn | J10 | CANBus socket | 4 |  | J4 | motor controller terminal strip | 8A | blu #6 ring | [16 empty] | 0 | black on connector, twisted with 76A
Low | CNH | W75 | CAN high | B | radiator box | 18 TWP | orn | J4 | motor controller terminal strip | 8B | blu #6 ring | X1 | motor controller | 23 | [17 empty] | 0
Low | CNH | W75 | CAN high | C | radiator box | 18 TWP | vio | J4 | motor controller terminal strip | 8A | (shared) | J3 | Status PCA terminal strip | 11A | blu #6 ring | [16 empty] | 0 | twisted with 76C
Low | CNH | W75 | CAN high | D | radiator box | 18 TWP | grn | J3 | Status PCA terminal strip | 11A | (shared) | X3 | charger | 10 | blu butt to CLC | [16 empty] | 0 | connector wire is black
Low | CNH | W75 | CAN high | E | radiator box | 18 TWP | grn | X3 | charger | 10 | (shared) | J11 | CANBus plug | 4 | blu .157 bullet f | [16 empty] | 0 | connector wire is black
Low | CNL | W76 | CAN low | A | radiator box | 18 TWP | blk | J10 | CANBus socket | 5 |  | J4 | motor controller terminal strip | 9A | blu #6 ring | [16 empty] | 0 | gray on connector, twisted with 75A
Low | CNL | W76 | CAN low | B | radiator box | 18 TWP | gry | J4 | motor controller terminal strip | 9B | blu #6 ring | X1 | motor controller | 35 | [17 empty] | 0
Low | CNL | W76 | CAN low | C | radiator box | 18 TWP | blk | J4 | motor controller terminal strip | 9A | (shared) | J3 | Status PCA terminal strip | 12A | blu #6 ring | [16 empty] | 0 | twisted with 75C
Low | CNL | W76 | CAN low | D | radiator box | 18 TWP | blk | J3 | Status PCA terminal strip | 12A | (shared) | X3 | charger | 9 | blu butt to CLC | [16 empty] | 0 | connector wire is gray
Low | CNL | W76 | CAN low | E | radiator box | 18 TWP | blk | X3 | charger | 9 | (shared) | J11 | CANBus plug | 5 | blu .157 bullet f | [16 empty] | 0 | connector wire is gray
Low | TPH | W77 | throttle pot high | A | radiator box | 18 | blk/wht | X1 | motor controller | 15 |  | J1 | Radiator box connector | 13 | blu .157 bullet f | [16 empty] | 0 | high pot voltage
Low | TPH | W77 | throttle pot high | B | front LV loom | 16 | blk/wht | B | LV loom at radiatior box |  | blu .157 bullet m | H | LV loom at potbox |  | blu .157 bullet f | [16 empty] | 51 | bar: 1; 5; 8 to 9
Low | TPH | W77 | throttle pot high | C | throttle | 16 | red | H | LV loom at potbox |  | blu .157 bullet m | X10 | e-throttle | hi | soldered | [17 empty] | renumber from 71
Low | TPL | W78 | throttle pot low | A | radiator box | 18 | vio/wht | J1 | Radiator box connector | 15 | blu .157 bullet m | X1 | motor controller | 18 | [17 empty] | 0 | pot box return
Low | TPL | W78 | throttle pot low | B | front LV loom | 18 | vio/wht | H | LV loom at potbox |  | blu .157 bullet m | B | LV loom at radiatior box |  | blu .157 bullet f | [16 empty] | 51 | bar: 1; 5; 8 to 9
Low | TPL | W78 | throttle pot low | C | throttle | 16 | wht | X10 | e-throttle | low | soldered | H | LV loom at potbox |  | blu .157 bullet f | [17 empty] | renumber from 91
Low | 12O | W79 | 12V output | A | radiator box | 18 | red/blu | X1 | motor controller | 25 |  | J4 | motor controller terminal strip | 7B | blu #6 ring | [16 empty] | 0 | 12V supply for deadman detection and setting forward direction
Low | 12O | W79 | 12V output | B | radiator box | 18 | red/blu | J4 | motor controller terminal strip | 7B | (shared) | X1 | motor controller | 22 | [17 empty] | 0 | 12V supply for deadman detection and setting forward direction; 22 FWD is white out of X1
Low | 12O | W79 | 12V output | C | radiator box | 18 | red/blu | J4 | motor controller terminal strip | 7A | blu #6 ring | J1 | Radiator box connector | 16 | blu .157 bullet f | [16 empty] | 0 | 12V supply for deadman detection and setting forward direction
Low | 12O | W79 | 12V output | D | front LV loom | 18 | red/blu | B | LV loom at radiatior box |  | blu .157 bullet m | H | LV loom at potbox |  | blu .157 bullet f | [16 empty] | 51 | bar: 1; 5; 8 to 9
Low | 12O | W79 | 12V output | E | throttle | 16 | red/blu | H | LV loom at potbox |  | blu .157 bullet m | S4 | Potbox switch | COM (innermost pin) | blu narrow QD
Low | 12O | W79 | 12V output | F | throttle | 16 | grn | H | LV loom at potbox |  | [shared] | X10 | e-throttle | 12v (was pin 2) | soldered
Low | TAC | W80 | tachometer | A | radiator box | 18 | orn/blk | X1 | motor controller | 2 |  | J1 | Radiator box connector | 22 | blu .157 bullet f | [16 empty] | 0 | tachometer drive from motor controller
Low | TAC | W80 | tachometer | B | front LV loom | 18 | orn/blk | B | LV loom at radiatior box |  | blu .157 bullet m | L | LV loom at console |  | blu .157 bullet f | [16 empty] | 77 | bar: 1; 5; 8; 10; 13; 16
Low | TAC | W80 | tachometer | C | instrument cluster | 16 | wht | L | LV loom at console |  | blu .157 bullet m |  | tachometer
Low | BK2 | W82 | Battery OK 2 | A | radiator box | 18 | red | J2 | VMS PCA terminal strip | 6A | blu #6 ring | K5 | 12C relay | coil+ | blu 1/4" QD | [16 empty] | 0
Low | BK2 | W82 | Battery OK 2 | B | radiator box | 18 | red | K5 | 12C relay | coil+ | (shared) | K2 | DCDC In relay | 3 | blu #8 ring | [16 empty] | 0
Low | PCG | W91 | precharge |  | radiator box | 18 | gry | X1 | motor controller | 4 |  | K3 | Precharge relay | 4 | blu #6 ring | [16 empty] | 0 | precharge relay negative coil control
Low | MCT | W92 | main contactor | A | radiator box | 18 | orn/wht | X1 | motor controller | 6 |  | J4 | motor controller terminal strip | 3B | blu #6 ring | [16 empty] | 0 | main contactor relay negative coil control
Low | MCT | W92 | main contactor | B | radiator box | 18 | red | J4 | motor controller terminal strip | 3A | blu #6 ring | K1 | Front main contactor | coil- (black) | fixed | [16 empty] | 0 | main contactor relay negative coil control
Low | CRP | W93 | motor controller relay coil power | A | radiator box | 18 | blu/wht | K3 | Precharge relay | 3 | blu #6 ring | J4 | motor controller terminal strip | 4B | blu #6 ring | [16 empty] | 0 | high side of main contactor and precharge relay - called "return"
Low | CRP | W93 | motor controller relay coil power | B | radiator box | 18 | blk | K1 | Front main contactor | coil- | fixed | J4 | motor controller terminal strip | 4A | blu #6 ring | [16 empty] | 0 | high side of main contactor and precharge relay - called "return"
Low | CRP | W93 | motor controller relay coil power | B | radiator box | 18 | blu/wht | J4 | motor controller terminal strip | 4B | (shared) | X1 | motor controller | 13 | [17 empty] | 0 | high side of main contactor and precharge relay - called "return"
Low | ECA | W94 | encoder phase A | A | radiator box | 18 | tan/blk | X1 | motor controller | 31 |  | J5 | Motor encoder connector | 4 | [17 empty] | 0 | read position of motor A
Low | ECB | W95 | encoder phase B | A | radiator box | 18 | tan | X1 | motor controller | 32 |  | J5 | Motor encoder connector | 3 | [17 empty] | 0 | read position of motor B
Low | MGD | W96 | motor controller ground | A | radiator box | 18 | blk/blu | X1 | motor controller | 7 |  | J4 | motor controller terminal strip | 5B | blu #6 ring | [16 empty] | 0 | return signal for remote motor controller sensing
Low | MGD | W96 | motor controller ground | B | radiator box | 18 | blk/blu | J4 | motor controller terminal strip | 5B | (shared) | J4 | motor controller terminal strip | 6B | blu #6 ring | [16 empty] | 0 | return signal for remote motor controller sensing
Low | MGD | W96 | motor controller ground | C | radiator box | 18 | blk/blu | J4 | motor controller terminal strip | 5A | blu #6 ring | J5 | Motor encoder connector | 2 | [17 empty] | 0 | return signal for remote motor controller sensing
Low | MGD | W96 | motor controller ground | D | radiator box | 18 | blk/blu | J4 | motor controller terminal strip | 5A | [shared] | J6 | Motor temp sensor connector | 1 | [17 empty] | 0 | return signal for remote motor controller sensing
Low | MGD | W96 | motor controller ground | E | radiator box | 18 | blk/blu | J4 | motor controller terminal strip | 6A | blu #6 ring |  | rad box inside GND |  | blu #10 ring | [16 empty] | 0 | return signal for remote motor controller sensing
Low | MGD | W96 | motor controller ground | F | radiator box | 18 | blk/blu |  | rad box inside GND |  | [shared] | J8 | Motor controller RS232 DB9 | 5 | soldered | [16 empty] | 0 | return signal for remote motor controller sensing
Low | MGD | W96 | motor controller ground | G | front LV loom | 18 | blk/blu | P | LV loom radiator box ground terminal |  | blu 1/4" ring | H | LV loom at potbox |  | blu .157 bullet m | [16 empty] | 0 | return signal for remote motor controller sensing
Low | MGD | W96 | motor controller ground | H | throttle | 18 | orn | H | LV loom at potbox |  | blu .157 bullet f | X10 | e-throttle | GND (was pin 1) | [17 empty] | 0 | return signal for remote motor controller sensing
Low | MGD | W96 | motor controller ground | I | throttle | 18 | wht/brn | H | LV loom at potbox |  | [shared] | X10 | e-throttle | GND (was pin 7) | [17 empty] | 0 | return signal for remote motor controller sensing
Low | MGD | W96 | motor controller ground | J | throttle | 18 | wht/grn | H | LV loom at potbox |  | [shared] | X10 | e-throttle | GND (was pin 7) | [17 empty] | 0 | return signal for remote motor controller sensing
Low | MTX | W97 | motor controller transmit digital |  | radiator box | 18 | wht | X1 | motor controller | 28 |  | J8 | Motor controller RS232 DB9 | 2 | soldered | [16 empty] | 0 | motor RS232 Tx
Low | MRX | W98 | motor controllerreceive digital |  | radiator box | 18 | grn | X1 | motor controller | 29 |  | J8 | Motor controller RS232 DB9 | 3 | soldered | [16 empty] | 0 | motor RS232 Rx
Low | BSW | W99 | brake switch output | A | radiator box | 18 | blu | J1 | Radiator box connector | 13 | blu .157 bullet m | J2 | VMS PCA terminal strip | 11A | [17 empty] | 0 | Activates brake boost in brake mode 3. Do not connect until BMS disables regen when voltage too high, by opening relay from brake switch input to motor controller when SOC >> 50% and BEW is high. Need to add regen disable switch on console. May need to adjust brake boost level to optimize for enough braking effect without being too abrupt, or if too high triggers the BEW high voltage disable too often. Alternative is direct BMS CANBus control, but max regen current was bogus on earlier Valence model, may need to wait until new pack of Valence or my own BMS design or could consider HPEVS Orion BMS.
Low | BSW | W99 | brake switch output | B | front LV loom | 18 | brn | L | LV loom at console |  | blu .157 bullet m | B | LV loom at radiatior box |  | blu .157 bullet f | [16 empty] | 77 | bar: 1; 5; 8; 10; 13; 16
Low | BSE | W100 | motor controller brake switch enabled | A | radiator box | 18 | wht/blk | J2 | VMS PCA terminal strip | 14A |  | X1 | motor controller | 14 | [17 empty] | 0 | BSW enabled
High | B+ | W101 | traction battery + |  | front traction batteries | 2/0 | orn | BT12 | Traction battery 12 | + | 2/0 5/16" lug | S1 | Circuit breaker | + | 2/0 3/8" lug
High | B+S | W102 | traction Battery + Switched | A | radiator box | 2/0 | orn | S1 | Circuit breaker | - | 00 3/8 lug | K1 | Front main contactor | + | 00 5/16 lug | [16 empty] | 0 | circuit breaker output to front contactor input
High | B+S | W102 | traction Battery + Switched | B | radiator box | 10 | blk | K1 | Front main contactor | + | yel 5/16 ring | MP1 (F1) | Charger Out Fuse 30A | 2 | yel #10 ring | [16 empty] | 0 | front contactor input to charger output fuse
High | B+S | W102 | traction Battery + Switched | C | radiator box | 10 | blk | K1 | Front main contactor | + | yel 5/16 ring | MP2 (F2) | Heater fuse 40A | 1 | yel #10 ring | [16 empty] | 0 | front contactor input to heater input fuse
High | B+S | W102 | traction Battery + Switched | D | radiator box | 16 | blk | K1 | Front main contactor | + | blu 5/16 ring | MP3 (F3) | DCDC In Fuse 8A | 2 | blu #10 ring | [16 empty] | 0 | front contactor input to DCDC input fuse
High | B+S | W102 | traction Battery + Switched | E | radiator box | 16 | blk | MP3 (F3) | DCDC In Fuse 8A | 2 | (shared) | MP4 (F4) | Front precharge fuse 1/2A time delay | 2 | blu #10 ring | [16 empty] | 0 | front contactor input to precharge fuse
High | B+C | W103 | traction Battery + after Contactor | A | radiator box | 2/0 | orn | K1 | Front main contactor | - | 00 5/16 lug | X1 | motor controller | B+ | 00 5/16 lug | [16 empty] | 0 | front contactor- to motor controller input+
High | B+C | W103 | traction Battery + after Contactor | B | radiator box | 16 | blk | K1 | Front main contactor | - | blu 5/16 ring | J7 | Front precharge terminal strip | 2A | blu #6 ring | [16 empty] | 0 | precharge resistor output to front contactor-
High | B+C | W103 | traction Battery + after Contactor | C | radiator box | 18 | blk | J7 | Front precharge terminal strip | 2B | blu #6 ring | R1 | front precharge resistor | 2 | fixed | [16 empty] | 0 | precharge resistor output to front contactor-
High | CG+ | W104 | Charger Output + |  | radiator box | 10 | blk | CA2 | Charger output cable | brn | yel butt | MP1 (F1) | Charger Out Fuse 30A | 1 | yel #10 ring | [16 empty] | 0 | positive output from charger to fuse
High | HP+ | W105 | Heater Power + | A | radiator box | 10 | blk | MP2 (F2) | heater fuse 40A | 2 | yel #10 ring |  | heater | + | Anderson | [16 empty] | 0 | fused heater power+ from fuse to Anderson connector
High | DCF | W106 | DCDC power input Fused |  | radiator box | 16 | blk | MP3 (F3) | DCDC In Fuse 8A | 1 | blu #10 ring | K2 | DCDC In relay | 2 | blu #8 ring | [16 empty] | 0 | fused B+S to DCDC input relay
High | FPF | W107 | Front Precharge resistor input Fused | A | radiator box | 16 | blk | MP4 (F4) | Front precharge fuse 1/2A time delay | 1 | blu #10 ring | K3 | Precharge relay | 2 | blu #8 ring | [16 empty] | 0 | time delay fused B+S to front precharge relay
High | FPF | W107 | Front Precharge resistor input Fused | B | radiator box | 16 | blk | MP4 (F4) | Front precharge fuse 1/2A time delay | 1 | (shared) | J7 | Front precharge terminal strip | 3A | blu #6 ring | [16 empty] | 0 | time delay fused B+S to BMS HV monitor+ link 1
High | FPF | W107 | Front Precharge resistor input Fused | C | BMS, radiator box | 16 | blk | J7 | Front precharge terminal strip | 3B | blu #6 ring |  | BMS | C6 | bare wire | [16 empty] | 0 | time delay fused B+S to BMS HV monitor+ link 1
High | DI+ | W108 | DCDC Input + |  | radiator box | 16 | blk | K2 | DCDC In relay | 1 | blu #8 ring | X2 | DCDC | in+ (red) | blu butt | [16 empty] | 0 | DCDC input from relay
High | FPR | W109 | Front Precharge Resistor | A | radiator box | 16 | blk | K3 | Precharge relay | 1 | blu #8 ring | J7 | Front precharge terminal strip | 1A | blu #6 ring | [16 empty] | 0 | front precharge relay output to resistor+
High | FPR | W109 | Front Precharge Resistor | B | radiator box | 18 | blk | J7 | Front precharge terminal strip | 1B | blu #6 ring | R1 | front precharge resistor | 1 | fixed | [16 empty] | 0 | front precharge relay output to resistor+
High | B- | W112 | Traction Battery - | A | radiator box | 2/0 | orn | BT1 | Traction battery 1 | - | 00 5/16 lug | X1 | motor controller | B- | yel 5/16 ring | [16 empty] | 0 | traction battery - to motor controller input -
High | B- | W112 | Traction Battery - | B | radiator box | 10 | wht | X1 | motor controller | B- | yel 5/16 ring |  | heater | - | Anderson | [16 empty] | 0 | motor controller input- to heater input-
High | B- | W112 | Traction Battery - | C | radiator box | 10 | wht | X1 | motor controller | B- | yel 5/16 ring | CA2 | Charger output cable | blu | yel butt | [16 empty] | 0 | motor controller input- to charger output-
High | B- | W112 | Traction Battery - | D | radiator box | 16 | wht | X1 | motor controller | B- | blu 5/16 ring | X2 | DCDC | blk | blu butt | [16 empty] | 0 | motor controller output- to DCDC in-
High | B- | W112 | Traction Battery - | E | radiator box | 16 | wht | X1 | motor controller | B- | blu 5/16 ring | J7 | Front precharge terminal strip | 4A | blu #6 ring | [16 empty] | 0 | motor controller input- to BMS HV monitor- link 1
High | B- | W112 | Traction Battery - | F | BMS, radiator box | 16 | wht | J7 | Front precharge terminal strip | 4B | blu #6 ring |  | BMS | C4 | bare wire | [16 empty] | 0 | motor controller input- to BMS HV monitor- link 1
High | B1+ | W113 | Traction Battery Module 1+ |  | front traction batteries | 2/0 | orn | BT1 | Traction battery 1 | + | 2/0 5/16" lug | F101 | Traction battery front fuse | 1 | 2/0 3/8" lug
High | B1F | W114 | Traction Battery Module 1+ Fused |  | front traction batteries | 2/0 | orn | F101 | Traction battery front fuse | 2 | 2/0 3/8" lug | BT2 | Traction battery 2 | - | 2/0 5/16" lug
High | B2+ | W115 | Traction Battery Module 2+ |  | front traction batteries, rear traction batteries | 2/0 | red | BT2 | Traction battery 2 | + | 2/0 5/16" lug | BT3 | Traction battery 3 | - | 2/0 5/16" lug
High | B3+ | W116 | Traction Battery Module 3+ |  | rear traction batteries | 2/0 |  | BT3 | Traction battery 3 | + | 2/0 5/16" lug | F102 | Traction battery rear fuse | 1 | 2/0 3/8" lug
High | B3F | W117 | Traction Battery Module 3+ Fused |  | rear traction batteries | 2/0 |  | F102 | Traction battery rear fuse | 2 | 2/0 3/8" lug | BT4 | Traction battery 4 | - | 2/0 5/16" lug
High | B4+ | W118 | Traction Battery Module 4+ | A | rear traction batteries | 2/0 |  | BT4 | Traction battery 4 | + | 2/0 5/16" lug | K14 | Rear main contactor | - | 2/0 3/8" lug
High | B4+ | W118 | Traction Battery Module 4+ | B | rear traction batteries | 16 | blk | R5 | Rear precharge resistor | 2 |  | K14 | Rear main contactor | - | 2/0 3/8" lug
High | B4S | W119 | Traction Battery Module 4+ Switched | A | rear traction batteries | 2/0 |  | K14 | Rear main contactor | + | 2/0 3/8" lug | BT5 | Traction battery 5 | - | 2/0 5/16" lug
High | B4S | W119 | Traction Battery Module 4+ Switched | B | rear traction batteries | 16 | blk | K14 | Rear main contactor | + | 2/0 3/8" lug | MP12 (F12) | Rear precharge fuse 1/2A time delay | 1 | blu #8 ring
High | B5+ | W120 | Traction Battery Module 5+ |  | rear traction batteries | 2/0 |  | BT5 | Traction battery 5 | + | 2/0 5/16" lug | BT6 | Traction battery 6 | - | 2/0 5/16" lug
High | B6+ | W121 | Traction Battery Module 6+ |  | front traction batteries, rear traction batteries | 2/0 | red | BT6 | Traction battery 6 | + | 2/0 5/16" lug | BT7 | Traction battery 7 | - | 2/0 5/16" lug
High | B7+ | W122 | Traction Battery Module 7+ |  | front traction batteries | 2/0 | orn | BT7 | Traction battery 7 | + | 2/0 5/16" lug | BT8 | Traction battery 8 | - | 2/0 5/16" lug
High | B8+ | W123 | Traction Battery Module 8+ |  | front traction batteries | 2/0 | orn | BT8 | Traction battery 8 | + | 2/0 5/16" lug | BT9 | Traction battery 9 | - | 2/0 5/16" lug
High | B9+ | W124 | Traction Battery Module 9+ |  | front traction batteries | 2/0 | orn | BT9 | Traction battery 8 | + | 2/0 5/16" lug | F103 | Traction battery top fuse | 1 | 2/0 3/8" lug
High | B9F | W125 | Traction Battery Module 9+ Fused |  | front traction batteries | 2/0 | orn | F103 | Traction battery top fuse | 2 | 2/0 3/8" lug | BT10 | Traction battery 10 | - | 2/0 5/16" lug
High | B10+ | W126 | Traction Battery Module 10+ |  | front traction batteries | 2/0 | orn | BT10 | Traction battery 10 | + | 2/0 5/16" lug | BT11 | Traction battery 11 | - | 2/0 5/16" lug
High | B11+ | W127 | Traction Battery Module 11+ |  | front traction batteries | 2/0 | orn | BT11 | Traction battery 11 | + | 2/0 5/16" lug | BT12 | Traction battery 12 | - | 2/0 5/16" lug
High | W | W128 | motor W phase |  | radiator box | 2/0 | orn | X1 | motor controller | W | 00 5/16" lug |  | motor | W | 00 5/16" lug | [16 empty] | 0 | motor controller W to Motor W
High | V | W129 | motor V phase |  | radiator box | 2/0 | orn | X1 | motor controller | V | 00 5/16" lug |  | motor | V | 00 5/16" lug | [16 empty] | 0 | motor controller V to Motor V
High | U | W130 | motor U phase |  | radiator box | 2/0 | orn | X1 | motor controller | U | 00 5/16" lug |  | motor | U | 00 5/16" lug | [16 empty] | 0 | motor controller U to Motor U
Low | CLU | W131 | motor controller clutch switch input | A | radiator box |  | wht/blu | J1 | Radiator box connector | 24 | blu .157 bullet m | X1 | motor controller | 5 | [17 empty] | 0 | not needed at first since no plan to add recuperation mode implemented with throttle out; need to program normal brake mode to 0% so motor doesn’t' stop during shifting; no connect
Low | CLU | W131 | motor controller clutch switch input | B | front LV loom | 18 | wht/blu | L | LV loom at console |  | blu .157 bullet m | B | LV loom at radiatior box |  | blu .157 bullet f
Low | BPW | W132 | motor controller brake pot wiper | A | radiator box |  | yel/red | J1 | Radiator box connector | 25 | blu .157 bullet m | X1 | motor controller | 17 | [17 empty] | 0 | may use in future if there is enough braking power available without overdriving batteries and it is too abrupt with the brake switch; can add brake pot but mechanically complex; can add pressure transducer but could compromise safety of brake system if not done right; no connect
Low | BPW | W132 | motor controller brake pot wiper | B | front LV loom | 18 | yel/red | L | LV loom at console |  | blu .157 bullet m | B | LV loom at radiatior box |  | blu .157 bullet f
High | RPF | W133 | Rear precharge fuse |  | rear contactor assembly | 16 | blk | F12 (MP12) | Rear precharge fuse 1/2A time delay | 2 | blu #8 ring | K15 | Rear precharge relay | 2 | blu #6 ring
High | RPR | W134 | Rear prechage resistor |  | rear contactor assembly | 16 | blk | K15 | Rear precharge relay | 1 | blu #6 ring | R5 | rear precharge resistor | 1
Low | CTH | W125 | motor controller CAN termination high |  | radiator box |  | blk | X1 | motor controller | 21 |  | J4 | motor controller terminal strip | 10B | blu #6 ring | [16 empty] | 0 | not needed since Valence BMS will terminate front end of CAN
Low | CTM | W136 | motor controller CAN termination |  | radiator box |  | blk | X1 | motor controller | 34 |  | J4 | motor controller terminal strip | 11B | blu #6 ring | [16 empty] | 0 | not needed since Valence BMS will terminate front end of CAN
Low | MNU | W137 | motor controller menu input | A | radiator box |  | wht/red | X1 | motor controller | 10 |  | J4 | motor controller terminal strip | 12B | blu #6 ring | [16 empty] | 0 | need to use HPEVS console interface for programming
Low | MNU | W137 | motor controller menu input | B | radiator box |  | wht/red | J4 | motor controller terminal strip | 12A | blu #6 ring | TBD | [19 empty] | 0 | need to use HPEVS console interface for programming
Low | SRT | W138 | motor controller start input |  | radiator box |  | vio | X1 | motor controller | 11 |  | J4 | motor controller terminal strip | 13B | blu #6 ring | [16 empty] | 0 | not needed: not using dual shaft driving a heat pump or air conditioner that requires motor to idle; it would be nice to switch from resistive heat and save another motor, but front batteries and current motor mount adapter are both in the way
Low | ECN | W139 | motor controller economy mode switch input | A | radiator box |  | brn | X1 | motor controller | 12 |  | J4 | motor controller terminal strip | 14B | blu #6 ring | [16 empty] | 0 | not needed: single motor not powerful enough to warrant added complexity
Low | ECN | W139 | motor controller economy mode switch input | B | radiator box |  | brn | J4 | motor controller terminal strip | 14A | blu #6 ring | TBD | [19 empty] | 0 | not needed: single motor not powerful enough to warrant added complexity
Low | REV | W140 | motor controller reverse input |  | radiator box |  | yel | X1 | motor controller | 33 |  | J4 | motor controller terminal strip | 15B | blu #6 ring | [16 empty] | 0 | not connected: 12V active high, not needed with transmission with reverse

## serial connections
eStangWiring List
Rev 2 updated 4/26/2020
Serial Connections
type | connection | connected? | assembly | output | termination | input | termination
CANBus cables | A |  | engine bay | D | M12 m | E | M12 f
CANBus cables | B |  | engine bay | E | M12 m | B | M12 f
CANBus cables | C |  | engine bay, console | B | M12 m | L | M12 f
RS485 cables | A | 1 | rear battery box | 100 ohm termi-nation | M12 m | BT3 | M12 f
RS485 cables | B | 1 | rear battery box | BT3 | M12 m | CA2 | M12 f
RS485 cables | C | 1 | rear battery box | CA2 | M12 m | BT4 | M12 f
RS485 cables | D | 1 | rear battery box | BT4 | M12 m | CA1 | M12 f
RS485 cables | E | 1 | rear battery box | CA1 | M12 m | BT5 | M12 f
RS485 cables | F | 1 | rear battery box | BT5 | M12 m | CA3 | M12 f
RS485 cables | G | 1 | rear battery box | CA3 | M12 m | BT6 | M12 f
RS485 cables | H | 1 | rear battery box | BT6 | M12 m | CA4 | M12 f
RS485 cables | I | 1 | engine bay | CA4 | M12 m | BT10 | M12 f
RS485 cables | J | 1 | engine bay | BT10 | M12 m | BT11 | M12 f
RS485 cables | K | 1 | engine bay | BT11 | M12 m | BT12 | M12 f
RS485 cables | L | 1 | engine bay | BT12 | M12 m | CA5 | M12 f
RS485 cables | M | 1 | engine bay | CA5 | M12 m | BT1 | M12 f
RS485 cables | N | 1 | engine bay | BT1 | M12 m | BT2 | M12 f
RS485 cables | O | 1 | engine bay | BT2 | M12 m | CA6 | M12 f
RS485 cables | P | 1 | engine bay | CA6 | M12 m | BT7 | M12 f
RS485 cables | Q | 1 | engine bay | BT7 | M12 m | BT8 | M12 f
RS485 cables | R | 1 | engine bay | BT8 | M12 m | BT9 | M12 f
RS485 cables | S | 1 | engine bay | BT9 | M12 m | BMS | M12 f