## DC connections
eStangWiring List |  |  | update mistakes on motor controller, RS232 to charger
Rev 2 updated 8/6/2020
DC Connections
front LV loom length in, segment no.
| signal | circuit |  | wire |  | wire |  | from |  |  | to |  |  | 12 | 5 | 5 | 15 | 11 | 12 | 6 | 23 | 5 | 7 | 5 | 20 | 6 | 2 | 2 | 18
voltage | acronym | name | signal name | segment | assembly | gage | color | ref des | pin | termination | ref des | pin | termination | 1 | 2 | 3 | 4 | 5 | 6 | 7 | 8 | 9 | 10 | 11 | 12 | 13 | 14 | 15 | 16 | total, in | signal description
Low | GND | W1 | Ground | A | radiator box | 10 |  | X2 | out- (blu) |  | GND |  | yel 1/4" ring | [16 empty] | 0 | DCDC output- ground; connect to DCDC mount
Low | GND | W1 | Ground | B | radiator box | 10 |  | X3 | out PE |  | GND |  | yel 1/4" ring | [16 empty] | 0 | Charger out ground; connect to lower charger loom clamp mount
Low | GND | W1 | Ground | C | radiator box | 16 | grn | X3 | 1 | CLC | GND |  | blu 1/4" ring | [16 empty] | 0 | charger LV ground; connect to upper charger loom clamp mount
Low | GND | W1 | Ground | D | radiator box | 16 | grn | K2 | 4 | blu #6 ring | GND |  | blu 1/4" ring | [16 empty] | 0 | DCDC input relay coil- ground; connect to K2 mount
Low | GND | W1 | Ground | E | radiator box | 16 | grn |  | GND | blu #10 ring | K6 | coil- | blu 1/4" QD | [16 empty] | 0 | connect to K6 mount
Low | GND | W1 | Ground | F | radiator box | 16 | grn | K6 | coil- | (shared) | K5 | coil- | blu 1/4" QD | [16 empty] | 0
Low | GND | W1 | Ground | G | radiator box | 16 | grn | K5 | coil- | (shared) | K4 | coil- | blu 1/4" QD | [16 empty] | 0
Low | GND | W1 | Ground | H | radiator box | 18 | grn | X4 | - |  | GND |  | blu #8 ring | [16 empty] | 0 | battery current sensor ground; connect to battery current sensor mount
Low | GND | W1 | Ground | I | radiator box | 18 | brn | J10 | 1 |  | GND |  | blu 1/4" ring | [16 empty] | 0 | CAN from BMS ground; connect to inside of ground lug P2
Low | GND | W1 | Ground | J | radiator box | 18 | brn | J11 | 1 |  | GND |  | blu 1/4" ring | [16 empty] | 0 | CAN from BMS ground; connect to inside of ground lug P2
Low | GND | W1 | Ground | K | front LV loom | 16 | grn | B |  | blu 1/4" ring | D |  | blu .157 bullet m | [16 empty] | 22 | bar: 1 to 3
Low | GND | W1 | Ground | L | front LV loom | 16 | grn | D |  | (shared) | E |  | blu .157 bullet m | [16 empty] | 25 | bar: 2 to 4
Low | GND | W1 | Ground | M | engine bay | 10 | blk | P |  | yel 1/4" ring | Q |  | yel #10 ring
Low | GND | W1 | Ground | N | engine bay | 10 | blk | A | - | yel #10 ring | Q |  | yel #10 ring
Low | GND | W1 | Ground | O | console
Low | GND | W1 | Ground | P | rear contactor assembly | 16 | grn | K14 | coil- | blu 1/4" QD | K15 | base | blu #10 ring
Low | GND | W1 | Ground | Q | rear contactor assembly | 16 | grn | K15 | base | (shared) | K15 | 4 | blu #6 ring
Low | GND | W1 | Ground | R | console | 18 | blk | X7 | GND | soldered | X7 | mount | red #6 ring
Low | GND | W1 | Ground | S | console | 18 | blk | X8 | GND | soldered | X8 | mount | red #6 ring
Low | GND | W1 | Ground | T | instrument cluster | 18 | grn |  |  | blu #10 ring |  |  | blu .157 bullet f
Low | GND | W1 | Ground | U | instrument cluster | 18 | grn |  |  | blu .157 bullet m |  |  | blu #10 ring
Low | GND | W1 | Ground | V | brake pressure switch | [7 empty] | master cylinder distribution block chassis mount
Low | GND | W1 | Ground | W | BMS | 16 | grn | D |  | blu .157 bullet f | X9 | B4 | bare wire
Low | AUX | W2 | Auxiliary power | A | radiator box | 16 | red | X3 | 2 | CLC | J2 | 1A | blu #6 ring | [16 empty] | 0 | 12V 1/2 Amp supply from charger when connected to AC power
Low | AUX | W2 | Auxiliary power | B | radiator box | 16 | red | J2 | 1A | (shared) | J3 | 1A | blu #6 ring | [16 empty] | 0
Low | IGN | W4 | Ignition |  | front LV loom | 16 | red | K |  | oversize bullet f | MP11 (F11) | 1 | blu butt | [16 empty] | 2 | chassis ignition feed, located on firewall in cab | bar: 15
Low | IGF | W5 | Ignition Fused | A | radiator box | 16 | red | J1 | 1 | blu .157 bullet m | J2 | 3A | blu #6 ring | [16 empty] | 0 | 1 Amp fused from IGN
Low | IGF | W5 | Ignition Fused | B | front LV loom | 16 | wht/vio | MP11 (F11) | 2 | blu butt | B |  | blu .157 bullet f | [16 empty] | 61 | 1 Amp fused from IGN | bar: 1; 5; 8; 10; 13 to 14
Low | IOR | W7 | Inertia switch On Request | A | radiator box | 16 | red | J2 | 2A | blu #6 ring | J1 | 2 | blu .157 bullet f | [16 empty] | 0 | high if ignition or charger on
Low | IOR | W7 | Inertia switch On Request | B | front LV loom | 16 | red | B |  | blu .157 bullet m | F | 1 | [17 empty] | 35 | bar: 1; 5 to 6
Low | IRS | W8 | Interia switch on Request Switched | A | radiator box | 16 | red | J1 | 3 | blu .157 bullet m | K4 | coil+ | blu 1/4" QD | [16 empty] | 0 | high if inertia switch closed and not at fault
Low | IRS | W8 | Interia switch on Request Switched | B | front LV loom | 16 | red | F | 2 |  | B |  | blu .157 bullet f | [16 empty] | 35 | bar: 1; 5 to 6
Low | 12A | W12 | 12V sequence #1 Accessory |  | radiator box | 10 | red | BT13 | + | yel #10 ring | MP5 (F5) | 1 | yel #10 ring | [16 empty] | 0 | 12V from accessory battery to fuse
Low | 1AF | W13 | 12V sequence #1 Accessory Fused | A | radiator box | 10 | red | MP5 (F5) | 2 | yel #10 ring | R2 | 1 | yel 1/4" ring | [16 empty] | 0 | 12V fused from battery to shunt resistor for current sensing
Low | 1AF | W13 | 12V sequence #1 Accessory Fused | B | radiator box | 16 | red | MP5 (F5) | 2 | blu #10 ring | MP9 (F9) | 1 | blu #6 ring | [16 empty] | 0 | 12V fused from battery tapped for current sensing
Low | 1AF | W13 | 12V sequence #1 Accessory Fused | C | engine bay | 10 | blk/yel | C |  | yel 5/16 ring | chassis 12V feed
Low | 1F2 | W14 | 12V sequence #1 Accessory Fused 2nd time |  | radiator box | 16 | red | MP6 (F6) | 2 | blu #6 ring | K4 | COM | blu 1/4" QD | [16 empty] | 0 | 5A fused input to from 1AR to 12B relay
Low | 12B | W15 | 12V sequence #2 BMS | A | radiator box | 16 | red | K4 | NO | blu 1/4" QD | J3 | 2A | blu #6 ring | [16 empty] | 0 | 12V to VMS and status PCAs and rear precharge relay
Low | 12B | W15 | 12V sequence #2 BMS | B | radiator box | 16 | red | J3 | 2A | (shared) | J2 | 4A | blu #6 ring | [16 empty] | 0 | 12V to VMS and status PCAs and rear precharge relay
Low | 12B | W15 | 12V sequence #2 BMS | C | radiator box | 16 | red | J2 | 4A | [shared] | J1 | 4 | blu .157 bullet f | [16 empty] | 0 | 12V to VMS and status PCAs and rear precharge relay
Low | 12B | W15 | 12V sequence #2 BMS | D | front LV loom | 16 | red | B |  | blu .157 bullet m | D |  | blu .157 bullet f | [16 empty] | 22 | bar: 1 to 3
Low | 12B | W15 | 12V sequence #2 BMS | E | front LV loom | 16 | red | B |  | (shared) | L |  | blu .157 bullet f | [16 empty] | 77 | bar: 1; 5; 8; 10; 13; 16
Low | 12B | W15 | 12V sequence #2 BMS | F | rear LV loom | 16 | red | L |  | blu .157 bullet m | N |  | blu .157 bullet f
Low | 12B | W15 | 12V sequence #2 BMS | G | rear contactor assembly | 16 | red | N |  | blu .157 bullet m | K15 | 3 | blu #6 ring
Low | 12B | W15 | 12V sequence #2 BMS | H | BMS | 16 | red | D |  | blu .157 bullet m | X9 | B2 | bare wire
Low | 12B | W15 | 12V sequence #2 BMS | I | BMS | 16 | red | D |  | (shared) | K11 | coil + | blu 1/4" QD
Low | 12B | W15 | 12V sequence #2 BMS | J | BMS | 16 | red | K11 | coil + | (shared) | K11 | COM | blu 1/4" QD
Low | 12B | W15 | 12V sequence #2 BMS | K | BMS | 16 | red | K11 | COM | (shared) | X9 | B12 | bare wire
Low | BOK | W17 | Battery Manager OK | A | radiator box | 16 | red | J1 | 5 | blu .157 bullet m | J2 | 5A | blu #6 ring | [16 empty] | 0 | pulled high when BMS detects no errors
Low | BOK | W17 | Battery Manager OK | B | radiator box | 16 | red | J2 | 5A | [shared] | J3 | 3A | blu #6 ring | [16 empty] | 0 | pulled high when BMS detects no errors
Low | BOK | W17 | Battery Manager OK | C | front LV loom | 16 | red | D |  | blu .157 bullet m | B |  | blu .157 bullet f | [16 empty] | 22 | bar: 1 to 3
Low | BOK | W17 | Battery Manager OK | D | BMS | 16 | red | K11 | NO | blu 1/4" QD | D |  | blu .157 bullet f
Low | DO+ | W18 | DCDC Output + |  | radiator box | 10 | red | X2 | Out+ (grn) | blu butt | MP7 (F7) | 2 | yel #10 ring | [16 empty] | 0 | DCDC output +
Low | DOF | W19 | DCDC Output + Fused | A | radiator box | 10 | red | MP7 (F7) | 1 | yel #10 ring | K5 | NO | yel 1/4" QD | [16 empty] | 0 | 40 Amp fused DCDC output
Low | DOF | W19 | DCDC Output + Fused | B | radiator box | 16 | red | MP7 (F7) | 1 | blu #10 ring | MP8 (F8) | 2 | blu #6 ring | [16 empty] | 0 | 40 Amp fused DCDC output
Low | 12C | W20 | 12V sequence #3 rest of EV Components | A | radiator box | 16 | red | MP8 (F8) | 1 | yel #6 ring | K6 | COM | blu 1/4" QD | [16 empty] | 0 | 12V sequence #3, rest of EV Components
Low | 12C | W20 | 12V sequence #3 rest of EV Components | B | radiator box | 16 | red | MP8 (F8) | 1 | (shared) | J1 | 6 | blu .157 bullet f | [16 empty] | 0 | 12V sequence #3, rest of EV Components
Low | 12C | W20 | 12V sequence #3 rest of EV Components | C | front LV loom | 16 | red | B |  | blu .157 bullet m | E |  | blu .157 bullet f | [16 empty] | 32 | bar: 1 to 2; 4
Low | 12C | W20 | 12V sequence #3 rest of EV Components | D | front LV loom | 16 | red | B |  | (shared) | L |  | blu .157 bullet f | [16 empty] | 77 | bar: 1; 5; 8; 10; 13; 16
Low | 12C | W20 | 12V sequence #3 rest of EV Components | E | rear LV loom | 16 | red | L |  | blu .157 bullet m | N |  | blu .157 bullet f
Low | 12C | W20 | 12V sequence #3 rest of EV Components | F | rear contactor assembly | 16 | red | L |  | blu .157 bullet m | K14 | coil+ | blu 1/4" QD
Low | 12C | W20 | 12V sequence #3 rest of EV Components | G | console | 16 | red | L |  | blu .157 bullet m | J12 | 1B | blu #6 ring
Low | 12C | W20 | 12V sequence #3 rest of EV Components | H | console | 16 | red | J12 | 1B | (shared) | L |  | blu .157 bullet f
Low | 12C | W20 | 12V sequence #3 rest of EV Components | I | console | 16 | red | J12 | 1A | blu #6 ring | MP13 (F13) | 1 | blu 1/4" QD
Low | CST | W22 | Charger Stop | A | radiator box | 16 | red | J1 | 7 | blu .157 bullet m | J2 | 7A | blu #6 ring | [16 empty] | 0 | High momentarily when charger stop requested
Low | CST | W22 | Charger Stop | B | front LV loom | 16 | blu | L |  | blu .157 bullet m | B |  | blu .157 bullet f | [16 empty] | 77 | bar: 1; 5; 8; 10; 13; 16
Low | CST | W22 | Charger Stop | C | console | 16 | blu | J12 | 2B | blu #6 ring | L |  | blu .157 bullet f
Low | CST | W22 | Charger Stop | D | console | 16 | blu | S2 | NO | soldered | J12 | 2A | blu #6 ring
Low | CON | W23 | Charger On | A | radiator box | 16 | red | J2 | 8A | blu #6 ring | X3 | 3 | CLC | [16 empty] | 0 | enable input to charger
Low | CT+ | W24 | Charger Trim + | A | radiator box | 16 | wht | X3 | 23 | CLC | J1 | 11 | blu .157 bullet f | [16 empty] | 0 | charger current control resistor +
Low | CT+ | W24 | Charger Trim + | B | front LV loom | 16 | wht | B |  | blu .157 bullet m | L |  | blu .157 bullet f | [16 empty] | 77 | bar: 1; 5; 8; 10; 13; 16
Low | CT+ | W24 | Charger Trim + | C | console | 16 | wht | L |  | blu .157 bullet m | J12 | 3B | blu #6 ring
Low | CT+ | W24 | Charger Trim + | D | console | 16 | wht | J12 | 3A | blu #6 ring | R3 | CCW | soldered
Low | CT- | W25 | Charger Trim - | A | radiator box | 16 | wht | X3 | 8 | CLC | J1 | 12 | blu .157 bullet f | [16 empty] | 0 | charger current control resistor -
Low | CT- | W25 | Charger Trim - | B | front LV loom | 16 | wht | L |  | blu .157 bullet m | B |  | blu .157 bullet f | [16 empty] | 77 | bar: 1; 5; 8; 10; 13; 16
Low | CT- | W25 | Charger Trim - | C | console | 16 | wht | J12 | 4B | blu #6 ring | L |  | blu .157 bullet f
Low | CT- | W25 | Charger Trim - | D | console | 16 | wht | R3 | wiper | soldered | J12 | 4A | blu #6 ring
Low | IGA | W26 | Ignition not AC interlocked | A | radiator box | 16 | red | J2 | 9A | blu #6 ring | K6 | coil+ | blu 1/4" QD | [16 empty] | 0 | controls IGM relay
Low | IGM | W27 | Ignition to Motor |  | radiator box | 16 | blu | K6 | NO | blu 1/4" QD | X1 | 1 | [17 empty] | 0 | drive enabled by BMS
Low | MTP | W29 | motor temperature | A | radiator box | 18 | yel/blk | J6 | 2 |  | X1 | 8 | [17 empty] | 0 | temperature of motor stator coils read by controller
Low | BEW | W30 | Battery Early Warning | A | radiator box | 16 | blu | J1 | 8 | blu .157 bullet m | J2 | 12A | blu #6 ring | [16 empty] | 0 | high when traction cell <2.9V or module >50C
Low | BEW | W30 | Battery Early Warning | B | radiator box | 16 | blu | J2 | 12A | [shared] | J3 | 6A | blu #6 ring | [16 empty] | 0 | high when traction cell <2.9V or module >50C
Low | BEW | W30 | Battery Early Warning | C | front LV loom | 16 | blu | D |  | blu .157 bullet m | B |  | blu .157 bullet f | [16 empty] | 22 | bar: 1 to 3
Low | BEW | W30 | Battery Early Warning | D | BMS | 16 | blu | X9 | B9 | bare wire | D |  | blu .157 bullet f
Low | HTC | W33 | Heater Control | A | front LV loom | 16 | wht/orn | L |  | blu .157 bullet m | E |  | blu .157 bullet f | [16 empty] | 85 | bar: 2; 4 to 5; 8; 10; 13; 16
Low | HTC | W33 | Heater Control | B | console | 16 | blu | S3 | NO | soldered | J12 | 20A | blu #6 ring
Low | HTC | W33 | Heater Control | C | console | 16 | blk | J12 | 20A | (shared) | DS4 |  | fixed
Low | HTC | W33 | Heater Control | D | console | 16 | blu | J12 | 20B | blu #6 ring | L |  | blu .157 bullet f
low | HF+ | W34 | Heater Fan + |  | front LV loom | 16 | red | firewall header | lower left | blu oversized bullet m | G |  | blu .157 bullet f
low | HF- | W35 | Heater Fan - |  | front LV loom | 16 | blk | G |  | blu .157 bullet m | firewall header | upper left | blu oversized bullet m
Low | BPFn | W37 | Brake Pressure Fault inverted | A | front LV loom | 16 | blu | J |  | blu .157bullet f | L |  | blu .157 bullet m | [16 empty] | 29 | bar: 11; 13; 16
Low | BPFn | W37 | Brake Pressure Fault inverted | B | brake pressure light | 16 | blu | DS5 | - | fixed | L |  | blu .157 bullet f
Low | AIF | W38 | AC interlock fault | A | radiator box | 16 | blu | J2 | 10A | blu #6 ring | J2 | 16A | blu #6 ring | [16 empty] | 0 | status PCA borrowing 16th pin from VMS PCA
Low | CGFn | W39 | Charger Fault inverted | A | radiator box | 16 | blu | X3 | 4 | CLC | J3 | 4A | blu #6 ring | [16 empty] | 0 | pulled down if charger fault
Low | DNEn | W40 | Charger Done inverted | A | radiator box | 16 | blu | X3 | 7 | CLC | J3 | 5A | blu #6 ring | [16 empty] | 0 | pulled down if charger done
Low | IMN | W41 | Ignition deadman switch NC | A | radiator box | 18 | grn | J1 | 17 | blu .157 bullet m | X1 | 9 | [17 empty] | 0 | pulled up when pedal off
Low | IMN | W41 | Ignition deadman switch NC | B | front LV loom | 18 | blu | H |  | blu .157 bullet m | B |  | blu .157 bullet f | [16 empty] | 51 | bar: 1; 5; 8 to 9
Low | IMN | W41 | Ignition deadman switch NC | C | pot box | 16 | blu | S4 | NO | blu narrow QD | H |  | blu .157 bullet f | [17 empty] | renumber from 73
Low | HTFn | W42 | Heater fault inverted | A | radiator box | 16 | blu | J1 | 18 | blu .157 bullet F | J3 | 7A | blu #6 ring | [16 empty] | 0 | pulled down if heater fault
Low | HTFn | W42 | Heater fault inverted | B | front LV loom | 16 | blu | E |  | blu .157 bullet F | B |  | blu .157 bullet m | [16 empty] | 32 | bar: 1 to 2; 4
Low | RED | W44 | Red | A | radiator box | 16 | blu | J3 | 8A | blu #6 ring | J1 | 19 | blu .157 bullet f | [16 empty] | 0 | Red vehicle status
Low | RED | W44 | Red | B | front LV loom | 16 | blu | B |  | blu .157 bullet m | L |  | blu .157 bullet f | [16 empty] | 77 | bar: 1; 5; 8; 10; 13; 16
Low | RED | W44 | Red | C | console | 16 | blu | L |  | blu .157 bullet m | J12 | 17B | blu #6 ring
Low | RED | W44 | Red | D | console | 16 | blk | J12 | 17A | blu #6 ring | DS1 |  | fixed
Low | YEL | W45 | Yellow | A | radiator box | 16 | blu | J3 | 9A | blu #6 ring | J1 | 20 | blu .157 bullet f | [16 empty] | 0 | Yellow vehicle status
Low | YEL | W45 | Yellow | B | front LV loom | 16 | blu | B |  | blu .157 bullet m | L |  | blu .157 bullet f | [16 empty] | 77 | bar: 1; 5; 8; 10; 13; 16
Low | YEL | W45 | Yellow | C | console | 16 | blu | L |  | blu .157 bullet m | J12 | 18B | blu #6 ring
Low | YEL | W45 | Yellow | D | console | 16 | blk | J12 | 18A | blu #6 ring | DS2 |  | fixed
Low | GRN | W46 | Green | A | radiator box | 16 | blu | J3 | 10A | blu #6 ring | J1 | 21 | blu .157 bullet f | [16 empty] | 0 | Green vehicle status
Low | GRN | W46 | Green | B | front LV loom | 16 | blu | B |  | blu .157 bullet m | L |  | blu .157 bullet f | [16 empty] | 77 | bar: 1; 5; 8; 10; 13; 16
Low | GRN | W46 | Green | C | console | 16 | blu | L |  | blu .157 bullet m | J12 | 19B | blu #6 ring
Low | GRN | W46 | Green | D | console | 16 | blk | J12 | 19A | blu #6 ring | DS3 |  | fixed
Low | CSP | W47 | Console power | A | console | 16 | red | MP13 (F13) | 2 | blu 1/4" QD | S1 | COM | soldered
Low | CSP | W47 | Console power | B | console | 16 | red | MP13 (F13) | 2 | (shared) | J12 | 9A | blu #6 ring
Low | CSP | W47 | Console power | C | console | 16 | red | J12 | 9B | blu #6 ring | J12 | 10B | blu #6 ring
Low | CSP | W47 | Console power | D | console | 16 | red | J12 | 10B | (shared) | J12 | 11B | blu #6 ring
Low | CSP | W47 | Console power | E | console | 16 | red | J12 | 11B | (shared) | J12 | 12B | blu #6 ring
Low | CSP | W47 | Console power | F | console | 16 | red | J12 | 12B | (shared) | L |  | blu .157 bullet f
Low | CSP | W47 | Console power | G | console | 18 | blk | J12 | 10A | red #6 ring | X7 | CSP | soldered
Low | CSP | W47 | Console power | H | console | 18 | blk | J12 | 11A | red #6 ring | X8 | CSP | soldered
Low | CSP | W47 | Console power | I | console | 16 | red | J12 | 12A | blu #6 ring | S3 | COM | soldered
Low | CSP | W47 | Console power | J | brake pressure light | 16 | red | L |  | blu .157 bullet m | DS5 | + | fixed
Low | SOC | W48 | state of charge | A | radiator box | 16 | wht | J1 | 9 | blu .157 bullet m | J2 | 13A | blu #6 ring | [16 empty] | 0 | state of charge from BMS
Low | SOC | W48 | state of charge | B | front LV loom | 16 | wht | D |  | blu .157 bullet m | B |  | blu .157 bullet f | [16 empty] | 22 | bar: 1 to 3
Low | SOC | W48 | state of charge | C | front LV loom | 16 | wht | D |  | (shared) | L |  | blu .157 bullet f | [16 empty] | 75 | bar: 2 to 3; 5; 8; 10; 13; 16
Low | SOC | W48 | state of charge | D | console | 16 | wht | L |  | blu .157 bullet m | J12 | 5B | blu #6 ring
Low | SOC | W48 | state of charge | E | console | 18 | blk | J12 | 5A | red #6 ring | X7 | SOC | soldered
Low | SOC | W48 | state of charge | F | BMS | 16 | wht | X9 | B6 | bare wire | D |  | blu .157 bullet f
Low | BTP | W49 | traction battery temperature | A | front LV loom | 16 | wht | D |  | blu .157 bullet m | L |  | blu .157 bullet f | [16 empty] | 75 | bar: 2 to 3; 5; 8; 10; 13; 16
Low | BTP | W49 | traction battery temperature | B | console | 16 | wht | L |  | blu .157 bullet m | J12 | 6B | blu #6 ring
Low | BTP | W49 | traction battery temperature | C | console | 18 | blk | J12 | 6A | red #6 ring | X7 | BTP | soldered
Low | BTP | W49 | traction battery temperature | D | BMS | 16 | wht | X9 | B5 | bare wire | D |  | blu .157 bullet f
Low | 8VR | W50 | 8 volts regulated | A | radiator box | 16 | wht/red | J3 | 15A | blu #6 ring | J4 | 1A | blu #6 ring | [16 empty] | 0
Low | 8VR | W50 | 8 volts regulated | B | radiator box | 22 | blk | J4 | 1B | blu #6 ring | X4 | + | soldered | [16 empty] | 0
Low | BCS | W51 | traction battery current sense | A | radiator box | 22 | wht | X4 | sense | soldered | J4 | 2B | blu #6 ring | [16 empty] | 0
Low | BCS | W51 | traction battery current sense | B | radiator box | 16 | wht/blk | J4 | 2A | blu #6 ring | J3 | 16A | blu #6 ring | [16 empty] | 0
Low | FUG | W53 | fuel gage | A | console | 16 | wht | J12 | 7B | blu #6 ring | L |  | blu .157 bullet f
Low | FUG | W53 | fuel gage | B | instrument cluster | 16 | wht
Low | FUG | W53 | fuel gage | C | console | 18 | blk | X7 | FUG | soldered | J12 | 7A | red #6 ring
Low | BTG | W54 | traction battery temperature gage | A | console | 16 | wht | J12 | 8B | blu #6 ring | L |  | blu .157 bullet f
Low | BTG | W54 | traction battery temperature gage | B | instrument cluster | 16 | wht
Low | BTG | W54 | traction battery temperature gage | C | console | 18 | blk | X7 | TPG | soldered | J12 | 8A | red #6 ring
Low | TI+ | W55 | accessory battery current gage + | A | console | 16 | wht | J12 | 13B | blu #6 ring | L |  | blu .157 bullet f
Low | TI+ | W55 | accessory battery current gage + | B | instrument cluster | 16 | brn
Low | TI+ | W55 | accessory battery current gage + | C | console | 18 | blk | X7 | TI+ | soldered | J12 | 13A | red #6 ring
Low | TI- | W56 | accessory battery current gage - | A | console | 16 | wht | J12 | 14B | blu #6 ring | L |  | blu .157 bullet m
Low | TI- | W56 | accessory battery current gage - | B | instrument cluster | 16 | wht
Low | TI- | W56 | accessory battery current gage - | C | console | 18 | blk | L |  | blu .157 bullet m | J12 | 14B | blu #6 ring
Low | AI+ | W57 | traction battery current gage + | A | console | 16 | wht | J12 | 15B | blu #6 ring | L |  | blu .157 bullet f
Low | AI+ | W57 | traction battery current gage + | B | instrument cluster | 16 | brn
Low | AI+ | W57 | traction battery current gage + | C | console | 18 | blk | X7 | AI+ | soldered | J12 | 15A | red #6 ring
Low | AI- | W58 | traction battery current gage - | A | console | 16 | wht | J12 | 16B | blu #6 ring | L |  | blu .157 bullet m
Low | AI- | W58 | traction battery current gage - | B | instrument cluster | 16 | wht
Low | AI- | W58 | traction battery current gage - | C | console | 18 | blk | L |  | blu .157 bullet m | J12 | 16B | blu #6 ring
Low | CTX | W59 | Charger Transmit serial |  | radiator box | 16 | blu | X3 | 11 | CLC | J9 | 3 | solder to pin | [16 empty] | 0 | charger programming RS232 transmit
Low | CRX | W60 | Charger Receive serial |  | radiator box | 16 | red | X3 | 12 | CLC | J9 | 2 | solder to pin | [16 empty] | 0 | charger programming RS232 receive
Low | PG3 | W61 | Protected Ground 3 |  | radiator box | 16 | blk | X3 | 15 | CLC | J9 | 5 | solder to pin | [16 empty] | 0 | charger programming RS232 ground
Low | 1S1 | W66 | 12V acc batt voltage sense | A | radiator box | 16 | wht | MP9 (F9) | 2 | blu #6 ring | J3 | 13A | blu #6 ring | [16 empty] | 0
Low | 1S2 | W67 | 12V acc batt fuse voltage sense | A | radiator box | 16 | wht | MP10 (F10) | 2 | blu #6 ring | J3 | 14A | blu #6 ring | [16 empty] | 0
low | 1AR | W68 | 12V sequence #1 Accessory Fused after sense resistor | A | radiator box | 10 | red | R2 | 2 | yel 1/4" ring | P1 |  | yel 5/16 ring | [16 empty] | 0 | 40 Amp fused and sensed connection to 12A, to chassis feed
Low | 1AR | W68 | 12V sequence #1 Accessory Fused after sense resistor | B | radiator box | 10 | red | R2 | 2 | blu 1/4" ring | MP10 (F10) | 1 | blu #6 ring | [16 empty] | 0 | 40 Amp fused and sensed connection to 12A, to sense fuse
Low | 1AR | W68 | 12V sequence #1 Accessory Fused after sense resistor | C | radiator box | 10 | red | R2 | 2 | yel 1/4" ring | MP6 (F6) | 1 | yel #6 ring | [16 empty] | 0 | 40 Amp fused and sensed connection to 12A, to 12B fuse
Low | 1AR | W68 | 12V sequence #1 Accessory Fused after sense resistor | D | radiator box | 10 | red | MP6 (F6) | 1 | yel #6 ring | K5 | COM | yel 1/4" QD | [16 empty] | 0 | 40 Amp fused and sensed connection to 12A, to 12C relay
Low | BLT | W69 | motor controller brake light relay control | A | radiator box |  | orn | X1 | 3 |  | J1 | 23 | blu .157 bullet f | [16 empty] | 0 | not needed at first since no plan to add recuperation mode implemented with throttle out; no connect
Low | BLT | W69 | motor controller brake light relay control | B | front LV loom | 18 | orn | B |  | blu .157 bullet m | L |  | blu .157 bullet f | [16 empty] | 77 | bar: 1; 5; 8; 10; 13; 16
Low | 5VO | W71 | 5 Volt Output | A | radiator box | 18 | red/wht | X1 | 26 |  | J5 | 1 | [17 empty] | 0 | 5V out from motor controller to potbox
Low | TPW | W72 | throttle pot wiper | A | radiator box | 18 | yel/wht | J1 | 14 | blu .157 bullet m | X1 | 16 | [17 empty] | 0 | wiper voltage from potbox to motor controller
Low | TPW | W72 | throttle pot wiper | B | front LV loom | 18 | yel/wht | H |  | blu .157 bullet m | B |  | blu .157 bullet f | [16 empty] | 51 | bar: 1; 5; 8 to 9
Low | TPW | W72 | throttle pot wiper | C | pot box | 16 | blk | R4 | wiper | soldered | H |  | blu .157 bullet f
Low | CNH | W75 | CAN high | A | radiator box | 18 TWP | grn | J10 | 4 |  | J4 | 8A | blu #6 ring | [16 empty] | 0 | black on connector, twisted with 76A
Low | CNH | W75 | CAN high | B | radiator box | 18 TWP | orn | J4 | 8B | blu #6 ring | X1 | 23 | [17 empty] | 0
Low | CNH | W75 | CAN high | C | radiator box | 18 TWP | vio | J4 | 8A | (shared) | J3 | 11A | blu #6 ring | [16 empty] | 0 | twisted with 76C
Low | CNH | W75 | CAN high | D | radiator box | 18 TWP | grn | J3 | 11A | (shared) | X3 | 10 | blu butt to CLC | [16 empty] | 0 | connector wire is black
Low | CNH | W75 | CAN high | E | radiator box | 18 TWP | grn | X3 | 10 | (shared) | J11 | 4 | blu .157 bullet f | [16 empty] | 0 | connector wire is black
Low | CNL | W76 | CAN low | A | radiator box | 18 TWP | blk | J10 | 5 |  | J4 | 9A | blu #6 ring | [16 empty] | 0 | gray on connector, twisted with 75A
Low | CNL | W76 | CAN low | B | radiator box | 18 TWP | gry | J4 | 9B | blu #6 ring | X1 | 35 | [17 empty] | 0
Low | CNL | W76 | CAN low | C | radiator box | 18 TWP | blk | J4 | 9A | (shared) | J3 | 12A | blu #6 ring | [16 empty] | 0 | twisted with 75C
Low | CNL | W76 | CAN low | D | radiator box | 18 TWP | blk | J3 | 12A | (shared) | X3 | 9 | blu butt to CLC | [16 empty] | 0 | connector wireis gray
Low | CNL | W76 | CAN low | E | radiator box | 18 TWP | blk | X3 | 9 | (shared) | J11 | 5 | blu .157 bullet f | [16 empty] | 0 | connector wire is gray
Low | TPH | W77 | throttle pot high | A | radiator box | 18 | blk/wht | X1 | 15 |  | J1 | 13 | blu .157 bullet f | [16 empty] | 0 | high pot voltage
Low | TPH | W77 | throttle pot high | B | front LV loom | 16 | blk/wht | B |  | blu .157 bullet m | H |  | blu .157 bullet f | [16 empty] | 51 | bar: 1; 5; 8 to 9
Low | TPH | W77 | throttle pot high | C | pot box | 16 | red | H |  | blu .157 bullet m | R4 | hi | soldered | [17 empty] | renumber from 71
Low | TPL | W78 | throttle pot low | A | radiator box | 18 | vio/wht | J1 | 15 | blu .157 bullet m | X1 | 18 | [17 empty] | 0 | pot box return
Low | TPL | W78 | throttle pot low | B | front LV loom | 18 | vio/wht | H |  | blu .157 bullet m | B |  | blu .157 bullet f | [16 empty] | 51 | bar: 1; 5; 8 to 9
Low | TPL | W78 | throttle pot low | C | pot box | 16 | wht | R4 low |  | soldered | H |  | blu .157 bullet f | [17 empty] | renumber from 91
Low | 12O | W79 | 12V output | A | radiator box | 18 | red/blu | X1 | 25 |  | J4 | 7B | blu #6 ring | [16 empty] | 0 | 12V supply for deadman detection and setting forward direction
Low | 12O | W79 | 12V output | B | radiator box | 18 | red/blu | J4 | 7B | (shared) | X1 | 22 | [17 empty] | 0 | 12V supply for deadman detection and setting forward direction; 22 FWD is white out of X1
Low | 12O | W79 | 12V output | C | radiator box | 18 | red/blu | J4 | 7A | blu #6 ring | J1 | 16 | blu .157 bullet f | [16 empty] | 0 | 12V supply for deadman detection and setting forward direction
Low | 12O | W79 | 12V output | D | front LV loom | 18 | red/blu | B |  | blu .157 bullet m | H |  | blu .157 bullet f | [16 empty] | 51 | bar: 1; 5; 8 to 9
Low | 12O | W79 | 12V output | E | pot box | 16 | red/blu | H |  | blu .157 bullet m | S4 | COM | blu narrow QD
Low | TAC | W80 | tachometer | A | radiator box | 18 | orn/blk | X1 | 2 |  | J1 | 22 | blu .157 bullet f | [16 empty] | 0 | tachometer drive from motor controller
Low | TAC | W80 | tachometer | B | front LV loom | 18 | orn/blk | B |  | blu .157 bullet m | L |  | blu .157 bullet f | [16 empty] | 77 | bar: 1; 5; 8; 10; 13; 16
Low | TAC | W80 | tachometer | C | instrument cluster | 16 | wht | L |  | blu .157 bullet m | TAC
Low | BK2 | W82 | Battery OK 2 | A | radiator box | 18 | red | J2 | 6A | blu #6 ring | K5 | coil+ | blu 1/4" QD | [16 empty] | 0
Low | BK2 | W82 | Battery OK 2 | B | radiator box | 18 | red | K5 | coil+ | (shared) | K2 | 3 | blu #8 ring | [16 empty] | 0
Low | PCG | W91 | precharge |  | radiator box | 18 | gry | X1 | 4 |  | K3 | 3 | blu #6 ring | [16 empty] | 0 | precharge relay coil control
Low | MCT | W92 | main contactor | A | radiator box | 18 | orn/wht | X1 | 6 |  | J4 | 3B | blu #6 ring | [16 empty] | 0 | main contactor relay coil control
Low | MCT | W92 | main contactor | B | radiator box | 18 | red | J4 | 3A | blu #6 ring | K1 | coil+ | fixed | [16 empty] | 0
Low | CRT | W93 | motor controller relay coil return | A | radiator box | 18 | blu/wht | K3 | 4 | blu #6 ring | J4 | 4B | blu #6 ring | [16 empty] | 0 | low side of main contactor and precharge relay
Low | CRT | W93 | motor controller relay coil return | B | radiator box | 18 | blk | K1 | coil- | fixed | J4 | 4A | blu #6 ring | [16 empty] | 0 | low side of main contactor and precharge relay
Low | CRT | W93 | motor controller relay coil return | B | radiator box | 18 | blu/wht | J4 | 4B | (shared) | X1 | 13 | [17 empty] | 0 | low side of main contactor and precharge relay
Low | ECA | W94 | encoder phase A | A | radiator box | 18 | tan/blk | X1 | 31 |  | J5 | 4 | [17 empty] | 0 | read position of motor A
Low | ECB | W95 | encoder phase B | A | radiator box | 18 | tan | X1 | 32 |  | J5 | 3 | [17 empty] | 0 | read position of motor B
Low | MGD | W96 | motor controller ground | A | radiator box | 18 | blk/blu | X1 | 7 |  | J4 | 5B | blu #6 ring | [16 empty] | 0 | return signal for remote motor controller sensing
Low | MGD | W96 | motor controller ground | B | radiator box | 18 | blk/blu | J4 | 5B | (shared) | J4 | 6B | blu #6 ring | [16 empty] | 0 | return signal for remote motor controller sensing
Low | MGD | W96 | motor controller ground | C | radiator box | 18 | blk/blu | J4 | 5A | blu #6 ring | J5 | 2 | [17 empty] | 0 | return signal for remote motor controller sensing
Low | MGD | W96 | motor controller ground | D | radiator box | 18 | blk/blu | J4 | 5A | [shared] | J6 | 1 | [17 empty] | 0 | return signal for remote motor controller sensing
Low | MGD | W96 | motor controller ground | E | radiator box | 18 | blk/blu | J4 | 6A | blu #6 ring | J8 | 5 | soldered | [16 empty] | 0 | return signal for remote motor controller sensing
Low | MTX | W97 | motor controller transmit digital |  | radiator box | 18 | wht | X1 | 28 |  | J8 | 2 | soldered | [16 empty] | 0 | motor RS232 Tx
Low | MRX | W98 | motor controller transmit digital |  | radiator box | 18 | grn | X1 | 29 |  | J8 | 3 | soldered | [16 empty] | 0 | motor RS232 Rx
Low | BSW | W99 | brake switch output | A | radiator box | 18 | blu | J1 | 13 | blu .157 bullet m | J2 | 11A | [17 empty] | 0 | Activates brake boost in brake mode 3. Do not connect until BMS disables regen when voltage too high, by opening relay from brake switch input to motor controller when SOC >> 50% and BEW is high. Need to add regen disable switch on console. May need to adjust brake boost level to optimize for enough braking effect without being too abrupt, or if too high triggers the BEW high voltage disable too often. Alternative is direct BMS CANBus control, but max regen current was bogus on earlier Valence model, may need to wait until new pack of Valence or my own BMS design or could consider HPEVS Orion BMS.
Low | BSW | W99 | brake switch output | B | front LV loom | 18 | brn | L |  | blu .157 bullet m | B |  | blu .157 bullet f | [16 empty] | 77 | bar: 1; 5; 8; 10; 13; 16
Low | BSE | W100 | motor controller brake switch enabled | A | radiator box | 18 | wht/blk | J2 | 14A |  | X1 | 14 | [17 empty] | 0 | BSW enabled
High | B+ | W101 | traction battery + |  | front traction batteries | 2/0 | orn | BT12 | + | 2/0 5/16" lug | S1 | + | 2/0 3/8" lug
High | B+S | W102 | traction Battery + Switched | A | radiator box | 2/0 | orn | S1 | - | 00 3/8 lug | K1 | + | 00 5/16 lug | [16 empty] | 0 | circuit breaker output to front contactor input
High | B+S | W102 | traction Battery + Switched | B | radiator box | 10 | blk | K1 | + | yel 5/16 ring | MP1 (F1) | 2 | yel #10 ring | [16 empty] | 0 | front contactor input to charger output fuse
High | B+S | W102 | traction Battery + Switched | C | radiator box | 10 | blk | K1 | + | yel 5/16 ring | MP2 (F2) | 1 | yel #10 ring | [16 empty] | 0 | front contactor input to heater input fuse
High | B+S | W102 | traction Battery + Switched | D | radiator box | 16 | blk | K1 | + | blu 5/16 ring | MP3 (F3) | 2 | blu #10 ring | [16 empty] | 0 | front contactor input to DCDC input fuse
High | B+S | W102 | traction Battery + Switched | E | radiator box | 16 | blk | MP3 (F3) | 2 | (shared) | MP4 (F4) | 2 | blu #10 ring | [16 empty] | 0 | front contactor input to precharge fuse
High | B+C | W103 | traction Battery + after Contactor | A | radiator box | 2/0 | orn | K1 | - | 00 5/16 lug | X1 | B+ | 00 5/16 lug | [16 empty] | 0 | front contactor- to motor controller input+
High | B+C | W103 | traction Battery + after Contactor | B | radiator box | 16 | blk | K1 | - | blu 5/16 ring | J7 | 2A | blu #6 ring | [16 empty] | 0 | precharge resistor output to front contactor-
High | B+C | W103 | traction Battery + after Contactor | C | radiator box | 18 | blk | J7 | 2B | blu #6 ring | R1 | 2 | fixed | [16 empty] | 0 | precharge resistor output to front contactor-
High | CG+ | W104 | Charger Output + |  | radiator box | 10 | blk | CA2 | brn | yel butt | MP1 (F1) | 1 | yel #10 ring | [16 empty] | 0 | positive output from charger to fuse
High | HP+ | W105 | Heater Power + | A | radiator box | 10 | blk | MP2 (F2) | 2 | yel #10 ring | heater | + | Anderson | [16 empty] | 0 | fused heater power+ from fuse to Anderson connector
High | DCF | W106 | DCDC power input Fused |  | radiator box | 16 | blk | MP3 (F3) | 1 | blu #10 ring | K2 | 2 | blu #8 ring | [16 empty] | 0 | fused B+S to DCDC input relay
High | FPF | W107 | Front Precharge resistor input Fused | A | radiator box | 16 | blk | MP4 (F4) | 1 | blu #10 ring | K3 | 2 | blu #8 ring | [16 empty] | 0 | time delay fused B+S to front precharge relay
High | FPF | W107 | Front Precharge resistor input Fused | B | radiator box | 16 | blk | MP4 (F4) | 1 | (shared) | J7 | 3A | blu #6 ring | [16 empty] | 0 | time delay fused B+S to BMS HV monitor+ link 1
High | FPF | W107 | Front Precharge resistor input Fused | C | BMS, radiator box | 16 | blk | J7 | 3B | blu #6 ring | BMS | C6 | bare wire | [16 empty] | 0 | time delay fused B+S to BMS HV monitor+ link 1
High | DI+ | W108 | DCDC Input + |  | radiator box | 16 | blk | K2 | 1 | blu #8 ring | X2 | in+ (red) | blu butt | [16 empty] | 0 | DCDC input from relay
High | FPR | W109 | Front Precharge Resistor | A | radiator box | 16 | blk | K3 | 1 | blu #8 ring | J7 | 1A | blu #6 ring | [16 empty] | 0 | front precharge relay output to resistor+
High | FPR | W109 | Front Precharge Resistor | B | radiator box | 18 | blk | J7 | 1B | blu #6 ring | R1 | 1 | fixed | [16 empty] | 0 | front precharge relay output to resistor+
High | B- | W112 | Traction Battery - | A | radiator box | 2/0 | orn | BT1 | - | 00 5/16 lug | X1 | B- | yel 5/16 ring | [16 empty] | 0 | traction battery - to motor controller input -
High | B- | W112 | Traction Battery - | B | radiator box | 10 | wht | X1 | B- | yel 5/16 ring | heater | - | Anderson | [16 empty] | 0 | motor controller input- to heater input-
High | B- | W112 | Traction Battery - | C | radiator box | 10 | wht | X1 | B- | yel 5/16 ring | CA2 | blu | yel butt | [16 empty] | 0 | motor controller input- to charger output-
High | B- | W112 | Traction Battery - | D | radiator box | 16 | wht | X1 | B- | blu 5/16 ring | X2 | blk | blu butt | [16 empty] | 0 | motor controller output- to DCDC in-
High | B- | W112 | Traction Battery - | E | radiator box | 16 | wht | X1 | B- | blu 5/16 ring | J7 | 4A | blu #6 ring | [16 empty] | 0 | motor controller input- to BMS HV monitor- link 1
High | B- | W112 | Traction Battery - | F | BMS, radiator box | 16 | wht | J7 | 4B | blu #6 ring | BMS | C4 | bare wire | [16 empty] | 0 | motor controller input- to BMS HV monitor- link 1
High | B1+ | W113 | Traction Battery Module 1+ |  | front traction batteries | 2/0 | orn | BT1 | + | 2/0 5/16" lug | F101 | 1 | 2/0 3/8" lug
High | B1F | W114 | Traction Battery Module 1+ Fused |  | front traction batteries | 2/0 | orn | F101 | 2 | 2/0 3/8" lug | BT2 | - | 2/0 5/16" lug
High | B2+ | W115 | Traction Battery Module 2+ |  | front traction batteries, rear traction batteries | 2/0 | red | BT2 | + | 2/0 5/16" lug | BT3 | - | 2/0 5/16" lug
High | B3+ | W116 | Traction Battery Module 3+ |  | rear traction batteries | 2/0 |  | BT3 | + | 2/0 5/16" lug | F102 | 1 | 2/0 3/8" lug
High | B3F | W117 | Traction Battery Module 3+ Fused |  | rear traction batteries | 2/0 |  | F102 | 2 | 2/0 3/8" lug | BT4 | - | 2/0 5/16" lug
High | B4+ | W118 | Traction Battery Module 4+ | A | rear traction batteries | 2/0 |  | BT4 | + | 2/0 5/16" lug | K14 | - | 2/0 3/8" lug
High | B4+ | W118 | Traction Battery Module 4+ | B | rear traction batteries | 16 | blk | R2 | 2 |  | K14 | - | 2/0 3/8" lug
High | B4S | W119 | Traction Battery Module 4+ Switched | A | rear traction batteries | 2/0 |  | K14 | + | 2/0 3/8" lug | BT5 | - | 2/0 5/16" lug
High | B4S | W119 | Traction Battery Module 4+ Switched | B | rear traction batteries | 16 | blk | K14 | + | 2/0 3/8" lug | MP12 (F12) | 1 | blu #8 ring
High | B5+ | W120 | Traction Battery Module 5+ |  | rear traction batteries | 2/0 |  | BT5 | + | 2/0 5/16" lug | BT6 | - | 2/0 5/16" lug
High | B6+ | W121 | Traction Battery Module 6+ |  | front traction batteries, rear traction batteries | 2/0 | red | BT6 | + | 2/0 5/16" lug | BT7 | - | 2/0 5/16" lug
High | B7+ | W122 | Traction Battery Module 7+ |  | front traction batteries | 2/0 | orn | BT7 | + | 2/0 5/16" lug | BT8 | - | 2/0 5/16" lug
High | B8+ | W123 | Traction Battery Module 8+ |  | front traction batteries | 2/0 | orn | BT8 | + | 2/0 5/16" lug | BT9 | - | 2/0 5/16" lug
High | B9+ | W124 | Traction Battery Module 9+ |  | front traction batteries | 2/0 | orn | BT9 | + | 2/0 5/16" lug | F103 | 1 | 2/0 3/8" lug
High | B9F | W125 | Traction Battery Module 9+ Fused |  | front traction batteries | 2/0 | orn | F103 | 2 | 2/0 3/8" lug | BT10 | - | 2/0 5/16" lug
High | B10+ | W126 | Traction Battery Module 10+ |  | front traction batteries | 2/0 | orn | BT10 | + | 2/0 5/16" lug | BT11 | - | 2/0 5/16" lug
High | B11+ | W127 | Traction Battery Module 11+ |  | front traction batteries | 2/0 | orn | BT11 | + | 2/0 5/16" lug | BT12 | - | 2/0 5/16" lug
High | W | W128 | motor W phase |  | radiator box | 2/0 | orn | X1 | W | 00 5/16" lug | motor | W | 00 5/16" lug | [16 empty] | 0 | motor controller W to Motor W
High | V | W129 | motor V phase |  | radiator box | 2/0 | orn | X1 | V | 00 5/16" lug | motor | V | 00 5/16" lug | [16 empty] | 0 | motor controller V to Motor V
High | U | W130 | motor U phase |  | radiator box | 2/0 | orn | X1 | U | 00 5/16" lug | motor | U | 00 5/16" lug | [16 empty] | 0 | motor controller U to Motor U
Low | CLU | W131 | motor controller clutch switch input | A | radiator box |  | wht/blu | J1 | 24 | blu .157 bullet m | X1 | 5 | [17 empty] | 0 | not needed at first since no plan to add recuperation mode implemented with throttle out; need to program normal brake mode to 0% so motor doesn’t' stop during shifting; no connect
Low | CLU | W131 | motor controller clutch switch input | B | front LV loom | 18 | wht/blu | L |  | blu .157 bullet m | B |  | blu .157 bullet f
Low | BPW | W132 | motor controller brake pot wiper | A | radiator box |  | yel/red | J1 | 25 | blu .157 bullet m | X1 | 17 | [17 empty] | 0 | may use in future if there is enough braking power available without overdriving batteries and it is too abrupt with the brake switch; can add brake pot but mechanically complex; can add pressure transducer but could compromise safety of brake system if not done right; no connect
Low | BPW | W132 | motor controller brake pot wiper | B | front LV loom | 18 | yel/red | L |  | blu .157 bullet m | B |  | blu .157 bullet f
High | RPF | W133 | Rear precharge fuse |  | rear contactor assembly | 16 | blk | F12 (MP12) | 2 | blu #8 ring | K15 | 2 | blu #6 ring
High | RPR | W134 | Rear prechage resistor |  | rear contactor assembly | 16 | blk | K15 | 1 | blu #6 ring | R2 | 1
Low | CTH | n/a | motor controller CAN termination high |  | radiator box |  | blk | X1 | 21 |  | J4 | 10B | blu #6 ring | [16 empty] | 0 | not needed since Valence BMS will terminate front end of CAN
Low | CTM | n/a | motor controller CAN termination |  | radiator box |  | blk | X1 | 34 |  | J4 | 11B | blu #6 ring | [16 empty] | 0 | not needed since Valence BMS will terminate front end of CAN
Low | MNU | n/a | motor controller menu input |  | radiator box |  | wht/red | X1 | 10 |  | J4 | 12B | blu #6 ring | [16 empty] | 0 | no plan to use HPEVS console interface
Low | SRT | n/a | motor controller start input |  | radiator box |  | vio | X1 | 11 |  | J4 | 13B | blu #6 ring | [16 empty] | 0 | not needed: not using dual shaft driving a heat pump or air conditioner that requires motor to idle; it would be nice to switch from resistive heat and save another motor, but front batteries and current motor mount adapter are both in the way
Low | ECO | n/a | motor controller economy mode switch input |  | radiator box |  | brn | X1 | 12 |  | J4 | 14B | blu #6 ring | [16 empty] | 0 | not needed: single motor not powerful enough to warrant added complexity
Low | REV | n/a | motor controller reverse input |  | radiator box |  | yel | X1 | 33 |  | J4 | 15B | blu #6 ring | [16 empty] | 0 | not connected: 12V active high, not needed with transmission with reverse

## serial connections
eStangWiring List
Rev 2 updated 4/26/2020
Serial Connections
type | connection | connected? | assembly | output | termination | input | termination
CANBus cables | A |  | engine bay | D | M12 m | E | M12 f
CANBus cables | B |  | engine bay | E | M12 m | B | M12 f
CANBus cables | C |  | engine bay, console | B | M12 m | L | M12 f
RS485 cables | A | 1 | rear battery box | 100 ohm termi-nation | M12 m | BT3 | M12 f
RS485 cables | B | 1 | rear battery box | BT3 | M12 m | CA2 | M12 f
RS485 cables | C | 1 | rear battery box | CA2 | M12 m | BT4 | M12 f
RS485 cables | D | 1 | rear battery box | BT4 | M12 m | CA1 | M12 f
RS485 cables | E | 1 | rear battery box | CA1 | M12 m | BT5 | M12 f
RS485 cables | F | 1 | rear battery box | BT5 | M12 m | CA3 | M12 f
RS485 cables | G | 1 | rear battery box | CA3 | M12 m | BT6 | M12 f
RS485 cables | H | 1 | rear battery box | BT6 | M12 m | CA4 | M12 f
RS485 cables | I | 1 | engine bay | CA4 | M12 m | BT10 | M12 f
RS485 cables | J | 1 | engine bay | BT10 | M12 m | BT11 | M12 f
RS485 cables | K | 1 | engine bay | BT11 | M12 m | BT12 | M12 f
RS485 cables | L | 1 | engine bay | BT12 | M12 m | CA5 | M12 f
RS485 cables | M | 1 | engine bay | CA5 | M12 m | BT1 | M12 f
RS485 cables | N | 1 | engine bay | BT1 | M12 m | BT2 | M12 f
RS485 cables | O | 1 | engine bay | BT2 | M12 m | CA6 | M12 f
RS485 cables | P | 1 | engine bay | CA6 | M12 m | BT7 | M12 f
RS485 cables | Q | 1 | engine bay | BT7 | M12 m | BT8 | M12 f
RS485 cables | R | 1 | engine bay | BT8 | M12 m | BT9 | M12 f
RS485 cables | S | 1 | engine bay | BT9 | M12 m | BMS | M12 f