## Part List
Mustang EV Parts List
2017-06-16
assembly | ON DIAG? | description | quantity | reference designators | make | model | supplier | supplier part number | unit price | subtotal
top level |  | battery, SLA 18 Ah | 1 | BT13 | Interstate Batteries | DCM0018 | Interstate Batteries
top level |  | switch, inertia | 1 | SW1 |  |  | Radio Shack
top level |  | 9" series DC motor 144V 28.5 HP continuous | 1 | M1 | Advanced DC | FB1-4001 | KTA Services |  | 1748 | 1748
top level |  | adapter, custom 9" DC motor to 1967 Mustang 6-cylinder | 1 |  |  |  | Electro Automotive |  | 750 | 750
console |  | switch, momentary SPDT | 1 | SW2 |  |  | Radio Shack
console |  | resistor, variable 5 Kohm | 1 | R4 |  |  | Radio Shack
console |  | knob, variable resistor | 1 | MP1 |  |  | Radio Shack
console |  | lamp, red 1 wire 1.8W | 1 | LT1 |  | PL-19-RC | Napa Auto Parts
console |  | lamp, amber 1 wire 1.8W | 2 | LT2, LT5 |  | PL-19-AC | Napa Auto Parts
console |  | lamp, green 1 wire 1.8W | 1 | LT3 |  | PL-19-GC | Napa Auto Parts
console |  | lamp, red 2 wire 1.8W | 1 | LT4 |  | PL-20-RC | Napa Auto Parts
console |  | fuse holder, 1/4"x1-1/4" | 1 | MP2
console |  | fuse, .5A 1/4" x 1-1/4" | 1 | F1
console |  | barrier strip, 8 position 2 row 15 amp 1100 Volt | 1 | J1
console |  | barrier strip, 12 position 2 row 15 amp 1100 Volt | 1 | J2
console |  | PCA, gage | 1 | X1
console |  | switch, micro SPDT | 1 | SW2
Heater | 1 | heater, cabin fluid 2 kW 144V | 1 | X10 | Electric Car Company | single element 144V | EV Source | obsolete!
Heater | 1 | heater contactor | 1 | K12 |  |  | EV Source | obsolete!
radiator | 1 | diode rectifier 1 Amp 50 Volt | 2 | D1,D2,D3,D4 | - | 1N4001 | Radio Shack | 276-1101 | 1.29 | 2.58
radiator | 1 | fuse fast acting 30 Amp 600 Volt AC | 1 | F1
radiator | 1 | fuse fast acting 40 Amp 600 Volt AC | 1 | F2
radiator | 1 | fuse fast acting 10A 250V 1/4" x 1-1/4" | 1 | F7 | - | - | Radio Shack | 270-1015 | 1.99 | 1.99
radiator | 1 | fuse fast acting 5 Amp 600 Volt AC 13/32" x 1-1/2" | 1 | F3 | Cooper Bussman | KTK-5 | Allied Electronics | 70151230 | 17.85 | 17.85
radiator, rear | 1,1 | fuse time delay 1/2 Amp 600 Volt AC 13/32" x 1-1/2" | 2 | F5,F13 | Cooper Bussman | FNQ-1-2 | Allied Electronics | 70150089 | 21.35 | 42.7
radiator | 1 | fuse fast acting 40A 32V MIDI bolt-on | 2 | F6,F11 | Balkamp | BK 7822206 | Napa Auto Parts | - | 5.49 | 10.98
radiator, console | 1,? | fuse fast acting 1A 250V 1/4" x 1-1/4" | 3 | F8,F9,F12 | - | - | Radio Shack | 270-1005 | 1.99 | 5.97
radiator | 1 | fuse fast acting 5A 250V 1/4" x 1-1/4" | 1 | F10 | - | - | Radio Shack | 270-1011 | 1.99 | 1.99
Heater pump | 1 | fuse fast acting 3A 250V 1/4" x 1-1/4" | 1 | F14
Heater pump | 1 | fluid heater pump | 1 | X11
radiator | 1 | barrier strip 4 position 2 row 15 amp 1100 Volt | 1 | J1 | - | - | Radio Shack | 274-658 | 2.19 | 2.19
radiator | 1 | terminal strip, 9.5mm pitch, 300V, 20A, 18 row | 1 |  | NTE | 25-B500-18 | Radio Shack | 55055491 | 10.9
radiator | 1 | barrier strip 2 row | 1 | J5
radiator, rear | 1,1 | contactor 250 Amp 240 Volt DC SPST 12 Volt control with mounting bracket | 2 | K1,K14 | Albright | SW200 | EV Source | 100-SW200BK | 131.99 | 263.98
radiator | 1 | relay solid state 12 Amp 20 Vollt DC 3.5-32V control | 2 | K2,K3,K4 | Crydom | D2D12 | Allied Electronics | 70130470 | 67.72 | 135.44
radiator, BMS, heater pump | 1,1 | relay 12V 30A SPDT 12V control with mounting bracket | 7 | K5,K6,K7,K8,K9,K10,K11,K13 | TE Connectivity | 1432791-1 | Allied Electronics | 70198896 | 3.18 | 22.26
radiator, rear | 1,1 | fuse block 30 Amp 600 Volt AC midget | 5 | MP1,MP2,MP3,MP5,MP9 | Littelfuse | L60030M1SQ | Allied Electronics | 70184076 | 5.3 | 26.5
radiator | 1 | fuse holder 100A 32V MIDI bolt-on | 2 | MP6,MP8 | Balkamp | BK 7821146 | Napa Auto Parts | - | 9.49 | 18.98
radiator | 1 | fuse block 4 position 20A 300V 1/4" x 1-1/4" chassis type | 1 | MP7 | - | - | Radio Shack | 270-742 | 3.19 | 3.19
LV looms, heater pump | 1,1 | fuse holder inline 20A 300V 1/4" x 1-1/4" | 2 | MP10,MP11
radiator, rear | 1,1 | resistor wirewound 40 Ohm 50 Watt | 2 | R1,R2 | Ohmite | 850F40RE | Allied Electronics | 70024518 | 7.76 | 15.52
radiator | 1 | circuit breaker 250 Amp 160 Volt | 1 | S1 | Heinemann
radiator | 1 | motor controller series 144 Volt 1000 Amp | 1 | X1 | ZEVA | M1000C | EV West |  | 1600 | 1600
radiator | 1 | DC-DC converter 128-168V in 13.5V 30A 400W out isolated sealed | 1 | X2
radiator | 1 | charger 260 Volt 25 Amp 3.3 kW at 230 VAC 1 kW at 120 VAC PFC UL isolated sealed with mains and battery cable sets | 1 | X3 | Brusa | NLG511-SA | Metric Mind |  | 2970 | 2970
radiator | 1 | Monitor PCA | 1 | X6 | - | - | - | - | 0 | 0
radiator | 1 | D-Subminiature Standard Connectors 9P DSUB STRAIGHT SKT PANEL MOUNT | 1 | J3 | Conec | 302A10019X | Mouser | 706-302A10019X | 0.57 | 0.57
radiator | 1 | 5/16-18 insulated stud block | 1 | P1 | QuickCable | 509691 | Interstate Battery | - |  | 0
Rear Traction Batteries | 1 | 120 Ohm termination for RS485 male | 1 | R3 | [5 empty] | 0
Rear Traction Batteries, Front Traction Batteries | 1 | 0.3m RS485 extension cable | 2 | CA1, CA5 | [5 empty] | 0
Rear Traction Batteries, Front Traction Batteries | 1 | 1m RS485 extension cable | 3 | CA2, CA3, CA6 | [5 empty] | 0
Rear Traction Batteries, Front Traction Batteries | 1 | 5m RS485 extension cable | 1 | CA4 | [5 empty] | 0
radiator | 1 | metal strain relief medium | 2 | [6 empty] | 0
radiator | 1 | metal strain relief large | 3
radiator | 1 | metal strain relief small | 2 | [6 empty] | 0
radiator | 1 | grommets | 8 | [6 empty] | 0
radiator | 0 | screw 1/4-20 x 1-1/4" brass | 1 | [6 empty] | 0
radiator | 0 | nut 1/4-20 brass | 1 | [6 empty] | 0
radiator | 0 | lock washer 1/4" stainless steel | 1 | [6 empty] | 0
radiator | 0 | plate | 1
radiator | 0 | base sheet metal assembly | 1
radiator | 0 | HV power cover | 1
radiator | 0 | HV junction box lid | 1
radiator | 0 | LV junction box lid | 1
radiator | 0 | hinges | 4
radiator | 0 | high voltage warning labels | 1
radiator | 0 | fasteners
radiator | 0 | wire
radiator | 0 | wire terminals
radiator | 0 | heat shrink tubing
radiator, heater | 1,1 | 50A anderson connector 2 pole body | 2 | P3-1, P4-1
radiator, heater | 1,1 | 50A anderson connector contact | 4 | P3-2, P3-3, P4-2, P4-3
BMS/potbox | 1 | BMS controller | 1 | X9 | Valence | U Charge XP BMS | Valence
BMS/potbox | 1 | 2 wire 0-5 Kohm potentiometer box with SPDT microswitch | 1 | X7 | Curtis | PB6 | KTA Services |  | 86.52 | 86.52
front batteries, rear batteries | ?,? | traction batteries | 12 | BT1,BT2,BT3,BT4,BT5,BT6,BT7,BT8,BT9,BT10,BT11,BT12
front batteries, BMS/potbox, rear batteries | ?,1,? | traction fuses | 3 | F101,F102,F103
traction batteries |  | traction battery fuse holders
conduit assembly
AC inlet assembly
remote circuit breaker handle assembly