## Wire List
Mustang EV Wire List
2017-06-16
[10 empty] | from |  | to |  | termination
on wiring diag? | Subassembly | Voltage | Component | link | Abbreviated name | Full Signal Name | Description | gage | color | ref des | pin | ref des | pin | start | end
1 | Radiator | High | W101 |  | B+ | traction Battery + | traction battery 12+ to circuit breaker input | 2/0 | orn | BT13 | + | S1 | + | 00 5/16 lug | 00 3/8 lug
1 | Radiator | High | W102 | A | B+S | traction Battery + Switched | circuit breaker output to front contactor input | 2/0 | orn | S1 | - | K1 | + | 00 3/8 lug | 00 3/8 lug
1 | Radiator | High | W102 | B | B+S | traction Battery + Switched | front contactor input to charger output fuse | 10 | blk | K1 | + | MP1 | 2 | yel 3/8 ring | yel #10 ring
1 | Radiator | High | W102 | C | B+S | traction Battery + Switched | front contactor input to heater input fuse | 8 | blk | K1 | + | MP2 | 2 | yel 3/8 ring | yel #10 ring
1 | Radiator | High | W102 | D | B+S | traction Battery + Switched | front contactor input to DCDC input fuse | 16 | blk | K1 | + | MP3 | 2 | blu 3/8 ring | blu #10 ring
1 | Radiator | High | W103 | A | B+C | traction Battery + after Contactor | front contactor- to motor controller input+ | 2/0 | orn | K1 | - | X1 | B+ | 00 3/8 lug | 00 5/16 lug
1 | Radiator | High | W103 | B | B+C | traction Battery + after Contactor | front contactor- to precharge resistor output | 16 | blk | K1 | - | MP4 | 2 | blu 3/8 ring | blu #10 ring
1 | Radiator | High | W104 |  | CG+ | Charger Output + | positive output from charger to fuse | 10 | blk | CA2 | brn | MP1 | 1 | yel butt | yel #10 ring
1 | Radiator | High | W105 | A | HP+ | Heater Power + | fused heater power+ from fuse to Anderson connector | 10 | blk | MP2 | 2 | P3 | + | yel #10 ring | Anderson 50A
1 | Heater | High | W105 | B | HP+ | Heater Power + | fused heater power+ from Anderson connector to heater contactor | 10
1 | Radiator | High | W106 | A | DCF | DCDC power input Fused | fused B+S to DCDC input relay | 16 | blk | MP3 | 1 | K2 | 2 | (shared) | blu #8 ring
1 | Radiator | High | W106 | B | DCF | DCDC power input Fused | fused B+S for DCDC to front precharge fuse | 18 | blk | MP3 | 1 | MP5 | 1 | blu #10 ring | blu #10 ring
1 | Radiator | High | W107 | A | FPF | Front Precharge resistor input Fused | time delay fused B+S to front precharge relay | 16 | blk | MP5 | 2 | K3 | 2 | blu #10 ring | blu #8 ring
1 | Radiator | High | W107 | B | FPF | Front Precharge resistor input Fused | time delay fused B+S to BMS HV monitor+ link 1 | 18 | blk | to BMS blue butt only
1 | BMS/Potbox | High | W107 | C | FPF | Front Precharge resistor input Fused | BMS HV monitor+ link 2 | 18 | blk
1 | Radiator | High | W108 |  | DI+ | DCDC Input + | DCDC input from relay | 16 | blk | X2 | in+ (red) | K2 | 1 | blu butt | blu #8 ring
1 | Radiator | High | W109 |  | FPR | Front Precharge Resistor | front precharge relay output to resistor+ | 18 | blk | K3 | 1 | R1 | 2 | blu #8 ring
1 | Radiator | High | W110 |  | M+ | Motor + | motor controller M+ to Motor A1 | 2/0 | orn | X1 | M+ | MT1 | ?
1 | Radiator | High | W111 |  | M- | Motor - | motor controller M- to Motor S1 | 2/0 | orn | X1 | M- | MT1 | ?
1,1,1 | Radiator, BMS/potbox, Front Traction Batteries | High | W112 | A | B- | traction Battery - | traction battery 1 - to motor controller input- | 2/0 | orn | BT2 | - | X1 | B- | 00 5/16 lug | 00 5/16 lug
1 | Radiator | High | W112 | B | B- | traction Battery - | motor controller input- to heater input- | 8 | wht
1 | Radiator | High | W112 | C | B- | traction Battery - | motor controller input- to charger output- | 10 | wht | X1 | B- | CA2 | blu | yel butt | yel 5/16 ring
1 | Radiator | High | W112 | D | B- | traction Battery - | motor controller output- to DCDC in- | 16 | wht | X1 | B- |  |  |  | yel 5/16 ring
1 | Radiator | High | W112 | E | B- | traction Battery - | motor controller input- to BMS HV monitor- link 1 | 18 | wht | blue butt only
1,1 | Radiator, BMS/Potbox | High | W112 | F | B- | traction Battery - | BMS HV monitor- link 2 | 18 | wht
1 | Heater | High | W112 | G | B- | traction Battery - | motor controller input- to heater input- | 12 | wht
1,1 | Front Traction Batteries, BMS/potbox | High | W113 |  | B2 | traction Battery interconnect #1 | traction battery 1+ to Fuse 1- | 0 | orn
1 | Front Traction Batteries, BMS/potbox | High | W114 |  | B3 | traction Battery interconnect #2 | fuse 1+ to traction battery 2- | 0 | orn
1 | Front Traction Batteries, Rear Traction Batteries | High | W115 |  | B4 | traction Battery interconnect #3 | traction batteries 2+ to 3- | 00 | orn
1 | Rear Traction Batteries | High | W116 |  | B5 | traction Battery interconnect #4 | traction battery 3+ to fuse 2- | 0 | orn
1 | Rear Traction Batteries | High | W117 |  | B6 | traction Battery interconnect #5 | fuse 2+ to traction battery 4- | 0 | orn
1,1 | Rear Traction Batteries, Rear Contactor | High | W118 | A | B7 | traction Battery interconnect #6 | traction battery 4+ to rear contactor- | 0 | orn
1,1 | Rear Traction Batteries, Rear Contactor | High | W118 | B | B7 | traction Battery interconnect #6 | rear contactor- to relay- pin 1 | 18 | blk
1,1 | Rear Traction Batteries, Rear Contactor | High | W119 | A | B8 | traction Battery interconnect #7 | rear contactor+ to traction battery 5- | 0 | orn
1,1 | Rear Traction Batteries, Rear Contactor | High | W119 | B | B8 | traction Battery interconnect #7 | rear contactor+ to precharge fuse+ | 18 | blk
1 | Rear Traction Batteries | High | W120 |  | B9 | traction Battery interconnect #9 | traction batteries 5+ to 6- | 0 | orn
1,1 | Front Traction Batteries, Rear Traction Batteries | High | W121 |  | B10 | traction Battery interconnect #10 | traction batteries 6+ to 7- | 00 | orn
1 | Rear Traction Batteries | High | W122 |  | B11 | traction Battery interconnect #11 | traction batteries 7+ to 8- | 0 | orn
1 | Rear Traction Batteries | High | W123 |  | B12 | traction Battery interconnect #12 | traction batteries 8+ to 9- | 0 | orn
1 | Rear Traction Batteries | High | W124 |  | B13 | traction Battery interconnect #13 | traction battery 9+ to Fuse 3- | 0 | orn
1 | Rear Traction Batteries | High | W125 |  | B14 | traction Battery interconnect #14 | fuse 3+ to traction battery 10- | 0 | orn
1 | Rear Traction Batteries | High | W126 |  | B15 | traction Battery interconnect #15 | traction batteries 10+ to 11- | 0 | orn
1 | Rear Traction Batteries | High | W127 |  | B16 | traction Battery interconnect #16 | traction batteries 11+ to 12- | 0 | orn
1 | Heater | High | W128 |  | HPS | Heater Power Switched | between heater contactor and heater | 10 | blk
| Top Level | High | W129 |  | MAS | Motor Armature to Stator | traction motor A2 to S2 | 2/0 | orn
1 | Rear Contactor | High | W130 |  | RPF | Rear Precharge resistor input Fused | time delay fuse to rear precharge relay | 16 | blk
1 | Rear Contactor | High | W131 |  | RPR | Rear Precharge Resistor | rear precharge relay output to resistor+ | 16 | blk
| Top Level | Low | 1 |  | GND | Ground | accessory battery- to chassis ground | 8 | blk
| Top Level | Low | 1 |  | GND | Ground | Radiator assembly case to chassis ground | 8 | grn | GND |  | chassis GND |  | yel 1/4" ring | yel 1/4" ring
| Top Level | Low | 1 |  | GND | Ground | AC inlet cable ground from inlet to conduit | 12
| Top Level | Low | 1 |  | GND | Ground | conduit ground from AC inlet cable to OEM charger input cable | 10
| Top Level | Low | 1 |  | GND | Ground | OEM charger input cable ground | 12
1 | Radiator | Low | W1 | A | GND | Ground | charger LV ground | 18 | grn | X3 | 1 | GND |  | CLC | blu 1/4" ring
1 | Radiator | Low | W1 | B | GND | Ground | CST relay coil- ground | 16 | grn | K10 | coil- | GND |  | blu 1/4 QD | blu 1/4" ring
1 | Radiator | Low | W1 | C | GND | Ground | CEN relay coil- ground | 16 | grn | K9 | coil- | K10 | coil- | blu 1/4 QD | (shared)
1 | Radiator | Low | W1 | D | GND | Ground | 12C relay coil- ground | 16 | grn | K8 | coil- | K9 | coil- | blu 1/4 QD | (shared)
1 | Radiator | Low | W1 | E | GND | Ground | 12B relay coil- ground | 16 | grn | K7 | coil- | K8 | coil- | blu 1/4 QD | (shared)
1 | Radiator | Low | W1 | F | GND | Ground | IGM relay coil- ground | 16 | grn | K6 | coil- | K7 | coil- | blu 1/4 QD | (shared)
1 | Radiator | Low | W1 | G | GND | Ground | ACI relay coil- ground | 16 | grn | K5 | coil- | K6 | coil- | blu 1/4 QD | (shared)
1 | LV loom | Low | W1 | N | GND | Ground | gnd radiator to BMS
1 | LV loom | Low | W1 | P | GND | Ground | gnd BMS to motor temp sw
1 | LV loom | Low | W1 | Q | GND | Ground | gnd radiator to heater
1 | LV loom | Low | W1 | R | GND | Ground | gnd heater to heater pump
1 | BMS/Potbox | Low | W1 | L | GND | Ground | BMS ground | 16 | grn | X9 | 12V_SYS_GND | LVL |  | bare | blu .157 bullet f
1 | BMS/Potbox | Low | W1 | M | GND | Ground | BMS ground | 16 | grn | LVL |  | X7 | R- | (shared) | soldered to pin
1 | Radiator | Low | W1 | H | GND | Ground | DCDC output- ground |  |  | X2 | out- (blu) | GND |  |  | yel 1/4" ring
1 | Radiator | Low | W1 | I | GND | Ground | front contactor coil- ground | 16 | grn | K1 | coil- | GND
1 | Radiator | Low | W1 | J | GND | Ground | DCDC input relay coil- ground | 16 | grn | K2 | 4 | K3 | 4 | blu #6 ring | blu #6 ring
1 | Radiator | Low | W1 | K | GND | Ground | front precharge relay coil- ground | 16 | grn | K3 | 4 | K4 | 4 | (shared) | blu #6 ring
1 | Heater pump | Low | W1 | S | GND | Ground | heater pump relay coil- ground | 16 | grn
1 | Rear Contactor | Low | W1 | T | GND | Ground | K14 coil- gnd
1 | Rear Contactor | Low | W1 | U | GND | Ground | K4 coil- gnd
1 | LV loom | Low | W1 | V | GND | Ground | Fuel gage - to chassis ground
1 | LV loom | Low | W1 | W | GND | Ground | Fuel gage - to instrument cluster case
1 | LV loom | Low | W1 | X | GND | Ground | instrument cluster case to temp gage -
| Console | Low | W1 |  | GND | Ground | gage PCA -- grounded through board mount
1 | Radiator | Low | W2 |  | AUX | Auxiliary power | 12V 1/2 Amp supply from charger when connected to AC power | 16 | red | X3 | 2 | MP7 | 3B | CLC | blu 1/4 QD
1 | Radiator | Low | W3 | A | AXF | Auxiliary power fused | 12V 1 Amp fused from AUX | 16 | red | K9 | coil+ | K5 | coil+ | blu 1/4 QD | blu 1/4 QD
1 | Radiator | Low | W3 | B | AXF | Auxiliary power fused | 1 Amp fused from AUX | 16 | red | K5 | coil+ | MP7 | 3A | (shared) | blu 1/4 QD
1 | Radiator | Low | W3 | C | AXF | Auxiliary power fused | 1 Amp fused from AUX | 16 | red | MP7 | 3A | J2 | 4A | (shared) | blu #6 ring
1 | Radiator | Low | W3 | D | AXF | Auxiliary power fused | 1 Amp fused from AUX | 16 | red | J2 | 4A | X6 | AXF | (shared) | blu .157 bullet f
1 | LV loom | Low | W4 |  | IGN | Ignition | high when ignition key in on position
1 | LV loom | Low | W5 | A | IGF | Ignition Fused | 1 Amp fused from IGN
1 | LV loom | Low | W5 | B | IGF | Ignition Fused | 1 Amp fused from IGN
1 | Radiator | Low | W5 | C | IGF | Ignition Fused | 1 Amp fused from IGN | 16 | red | LVL | 1 | MP7 | 2B | blu .157 bullet m | blu 1/4 QD
1 | Radiator | Low | W6 | A | IF2 | Ignition Fused 2nd time | 1 Amp fused from IGF | 16 | red | MP7 | 2A | K5 | COM | blu 1/4 QD | blu 1/4 QD
1 | Radiator | Low | W6 | B | IF2 | Ignition Fused 2nd time | 1 Amp fused from IGF | 16 | red | K5 | COM | J2 | 1A | (shared) | blu #6 ring
1 | Radiator | Low | W7 | A | IOR | Inertia switch On Request | high if ignition or charger on | 16 | red | LVL | 2 | J1 | 3A | blu .157 bullet f | blu #6 ring
1 | LV loom | Low | W7 | B | IOR | Inertia switch On Request | high if ignition or charger on
| Top Level | Low | W7 | C | IOR | Inertia switch On Request | high if ignition or charger on
| Top Level | Low | W8 | A | IRS | Interia switch on Request Switched | high if inertia switch closed and not at fault
1 | LV loom | Low | W8 | B | IRS | Interia switch on Request Switched | high if inertia switch closed and not at fault
1 | Radiator | Low | W8 | C | IRS | Interia switch on Request Switched | high if inertia switch closed and not at fault | 16 | red | LVL | 3 | K7 | coil+ | blu .157 bullet m | blu 1/4 QD
| Top Level | Low | W12 | A | 12A | 12V sequence #1 Accessory | 12V to accessory battery and chassis feed
1 | Radiator | Low | W12 | B | 12A | 12V sequence #1 Accessory | 12V from accessory battery to fuse | 10 | red | P1 | 1 | MP8 | 2 | yel 5/16 ring | yel #6 ring
1 | Radiator | Low | W13 | A | 1AF | 12V sequence #1 Accessory Fused | 40 Amp fused connection to 12A | 10 | red | K8 | NO | MP8 | 1 | yel 1/4 QD | yel #6 ring
1 | Radiator | Low | W13 | B | 1AF | 12V sequence #1 Accessory Fused | 40 Amp fused connection to 12A | 16 | red | MP8 | 1 | MP7 | 4B | blu #6 ring | blu 1/4 QD
1 | Radiator | Low | W14 |  | 1F2 | 12V sequence #1 Accessory Fused 2nd time | 5A fused input to from 1AF to 12B relay | 16 | red | MP7 | 4A | K7 | COM | blu 1/4 QD | blu 1/4 QD
1 | Radiator | Low | W15 | A | 12B | 12V sequence #2 BMS | 12V to BMS, monitor PCA and rear precharge relay | 16 | red | X6 | 12A | K7 | NO | blu .157 bullet f | blu 1/4 QD
1 | Radiator | Low | W15 | B | 12B | 12V sequence #2 BMS | 12V to BMS, monitor PCA and rear precharge relay | 16 | red | K7 | NO | LVL | 4 | (shared) | blu .157 bullet f
1 | LV loom | Low | W15 | G | 12B | 12V sequence #2 BMS | 12V to BMS, monitor PCA and rear precharge relay
1 | LV loom | Low | W15 | H | 12B | 12V sequence #2 BMS | 12V to BMS, monitor PCA and rear precharge relay
1 | LV loom | Low | W15 | I | 12B | 12V sequence #2 BMS | 12V to BMS, monitor PCA and rear precharge relay
1 | BMS/Potbox | Low | W15 | C | 12B | 12V sequence #2 BMS | 12V to BMS, monitor PCA and rear precharge relay | 16 | red | X9 | 12V_SYS | LVL |  | bare | blu .157 bullet m
1 | BMS/Potbox | Low | W15 | D | 12B | 12V sequence #2 BMS | 12V to BMS, monitor PCA and rear precharge relay | 16 | red | LVL |  | K11 | COM | (shared) | blu 1/4 QD
1 | BMS/Potbox | Low | W15 | E | 12B | 12V sequence #2 BMS | 12V to BMS, monitor PCA and rear precharge relay | 16 | red | K11 | COM | K11 | coil+ | (shared) | blu 1/4 QD
1 | BMS/Potbox | Low | W15 | F | 12B | 12V sequence #2 BMS | 12V to BMS, monitor PCA and rear precharge relay | 16 | red | K11 | coil+ | X9 | 12V_IGN | (shared) | bare
1,1 | Rear LV loom, rear contactor | Low | W15 | J | 12B | 12V sequence #2 BMS | 12V to BMS, monitor PCA and rear precharge relay
1 | Rear Contactor | Low | W15 | K | 12B | 12V sequence #2 BMS | 12V to BMS, monitor PCA and rear precharge relay
1 | BMS/Potbox | Low | W16 |  | BOKn | Battery Manager OK inverted | pulled low when BMS detects no errors | 16 | blk | X9 | cont 3 ctrl neg | K11 | coil- | bare | blu 1/4 QD
1 | BMS/Potbox | Low | W17 | A | BOK | Battery Manager OK | pulled high when BMS detects no errors | 16 | red | K11 | NO | LVL |  | bare | blu .157 bullet f
1 | LV loom | Low | W17 | B | BOK | Battery Manager OK | pulled high when BMS detects no errors
1 | Radiator | Low | W17 | C | BOK | Battery Manager OK | pulled high when BMS detects no errors | 16 | red | K2 | 3 | K8 | coil+ | blu #6 ring | blu 1/4 QD
1 | Radiator | Low | W17 | B | BOK | Battery Manager OK | pulled high when BMS detects no errors | 16 | red | K8 | coil+ | PLL | 5 | (shared) | blu .157 bullet m
1 | Radiator | Low | W17 | A | BOK | Battery Manager OK | pulled high when BMS detects no errors | 16 | red | LVL | 5 | X6 | BOK | (shared) | blu .157 bullet f
1 | Radiator | Low | W18 |  | DO+ | DCDC Output + | DCDC output + | 10 | red | X2 | Out+ (grn) | MP6 | 2 | blu butt | yel #6 ring
1 | Radiator | Low | W19 | A | DOF | DCDC Output + Fused | 40 Amp fused DCDC output | 10 | red | K8 | COM | MP6 | 1 | yel 1/4 QD | yel #6 ring
1 | Radiator | Low | W19 | B | DOF | DCDC Output + Fused | 40 Amp fused DCDC output | 16 | red | MP6 | 1 | MP7 | 1A | blu #6 ring | blu 1/4 QD
1 | Radiator | Low | W20 | A | 12C | 12V sequence #3 rest of EV Components | 12V sequence #3 rest of EV Components | 16 | red | MP7 | 1B | K6 | COM | blu 1/4 QD | blu 1/4 QD
1 | Radiator | Low | W20 | B | 12C | 12V sequence #3 rest of EV Components | 12V sequence #3 rest of EV Components | 16 | red | K6 | COM | K9 | COM | (shared) | blu 1/4 QD
1 | Radiator | Low | W20 | C | 12C | 12V sequence #3 rest of EV Components | 12V sequence #3 rest of EV Components | 16 | red | K9 | COM | LVL | 6 | (shared) | blu .157 bullet f
1 | LV loom | Low | W20 | D | 12C | 12V sequence #3 rest of EV Components | 12V sequence #3 rest of EV Components
1 | LV loom | Low | W20 | E | 12C | 12V sequence #3 rest of EV Components | 12V sequence #3 rest of EV Components
1 | LV loom | Low | W20 | F | 12C | 12V sequence #3 rest of EV Components | 12V sequence #3 rest of EV Components
1 | LV loom,rear contactor | Low | W20 | G | 12C | 12V sequence #3 rest of EV Components | 12V sequence #3 rest of EV Components
1 | Heater pump | Low | W20 | H | 12C | 12V sequence #3 rest of EV Components | 12V sequence #3 rest of EV Components
| Console | Low | W20 | J | 12C | 12V sequence #3 rest of EV Components | 12V sequence #3 rest of EV Components
| Console | Low | W20 | K | 12C | 12V sequence #3 rest of EV Components | 12V sequence #3 rest of EV Components
| Console | Low | W20 | L | 12C | 12V sequence #3 rest of EV Components | 12V sequence #3 rest of EV Components
1 | Rear Contactor | Low | W20 | I | 12C | 12V sequence #3 rest of EV Components | 12V sequence #3 rest of EV Components
1 | Radiator | Low | W21 |  | CEN | Charger Enable | High when charger enabled | 16 | red | K9 | NO | K10 | COM | blu 1/4 QD | blu 1/4 QD
| Console | Low | W22 | A | CST | Charger Stop | High momentarily when charger stop requested
1 | LV loom | Low | W22 | B | CST | Charger Stop | High momentarily when charger stop requested
1 | LV loom | Low | W22 | C | CST | Charger Stop | High momentarily when charger stop requested
1 | Radiator | Low | W22 | D | CST | Charger Stop | High momentarily when charger stop requested | 16 | red | K10 | NO | K10 | coil+ | blu 1/4 QD | blu 1/4 QD
1 | Radiator | Low | W22 | E | CST | Charger Stop | High momentarily when charger stop requested | 16 | red | K10 | coil+ | LVL | 9 | (shared) | blu .157 bullet m
1 | Radiator | Low | W23 |  | CON | Charger On | enable input to charger | 16 | red | K10 | NC | X3 | 3 | blu 1/4 QD | CLC
1 | Radiator | Low | W24 | A | CT+ | Charger Trim + | charger current control resistor + | 16 | wht | X3 | 23 | LVL | 11 | CLC | blu .157 bullet f
1 | LV loom | Low | W24 | B | CT+ | Charger Trim + | charger current control resistor +
| Console | Low | W24 | C | CT+ | Charger Trim + | charger current control resistor +
| Console | Low | W25 | A | CT- | Charger Trim - | charger current control resistor -
1 | LV loom | Low | W25 | B | CT- | Charger Trim - | charger current control resistor -
1 | Radiator | Low | W25 | C | CT- | Charger Trim - | charger current control resistor - | 16 | wht | X3 | 8 | LVL | 12 | CLC | blu .157 bullet m
1 | Radiator | Low | W26 | A | IGA | Ignition not AC interlocked | ignition not blocked by AC interlock relay driven by charger | 16 | red | K6 | coil+ | K5 | NC | blu 1/4 QD | blu 1/4 QD
1 | Radiator | Low | W27 | B | IGA | Ignition not AC interlocked | ignition not blocked by AC interlock relay driven by charger | 16 | red | K5 | NC | K3 | 3 | (shared) | blu #6 ring
1 | Radiator | Low | W27 | A | IGM | Ignition to Motor | drive enabled by BMS | 16 | red | K6 | NO | K1 | coil+ | blu 1/4 QD
1 | Radiator | Low | W27 | B | IGM | Ignition to Motor | drive enabled by BMS | 16 | red | K1 | coil+ | X1 | 12V_IN
1, ? | LV loom, top level | Low | W29 | A | MTFn | Motor Temperature Fault Inverted | low when motor temperture too high
1 | Radiator | Low | W29 | B | MTFn | Motor Temperature Fault Inverted | low when motor temperture too high
1 | BMS/Potbox | Low | W30 | A | BEW | Battery Early Warning | high when traction batteries <20% SOC or >50C | 18 | blu | X9 | Early Warning | LVL |  | bare | blu .157 bullet f
1 | LV loom | Low | W30 | B | BEW | Battery Early Warning | high when traction batteries <20% SOC or >50C
1 | Radiator | Low | W30 | C | BEW | Battery Early Warning | high when traction batteries <20% SOC or >50C | 16 | blu | LVL | 13 | X6 | BEW | blu .157 bullet m | blu .157 bullet f
| Console | Low | W33 | A | HTC | Heater Control | high when heater fan detected | 16 | red
1 | LV loom | Low | W33 | B | HTC | Heater Control | high when heater fan detected | 16 | red
1 | LV loom | Low | W33 | C | HTC | Heater Control | high when heater fan detected | 16 | red
1 | Heater | Low | W33 | D | HTC | Heater Control | high when heater fan detected | 16 | red
1,? | LV loom, top level | Low | W34 |  | HF+ | Heater Fan + | reconnect heater fan + after removing stock starter relay control loom
1,? | LV loom, top level | Low | W35 |  | HF- | Heater Fan - | reconnect heater fan - after removing stock starter relay control loom
1,? | LV loom, Top Level | Low | W37 | A | BPFn | Brake Pressure Fault inverted | low when brake pressure imbalance switch activated
1,? | LV loom, Top Level | Low | W37 | B | BPFn | Brake Pressure Fault inverted | low when brake pressure imbalance switch activated |  |  | others through firewall go through this -- add to list
| Console | Low | W37 |  | BPFn | Brake Pressure Fault inverted | low when brake pressure imbalance switch activated
1 | Radiator | Low | W38 |  | AIF | AC Interlock Failure | high if ignition on and charger on blocking drive | 16 | blu | K5 | NO | X6 | ACI | blu 1/4 QD | blu .157 bullet f
1 | Radiator | Low | W39 |  | CGFn | Charger Fault inverted | pulled down if charger fault | 16 | blu | X3 | 4 | X6 | CGFn | CLC | blu .157 bullet m
1 | Radiator | Low | W40 |  | DNEn | Charger Done inverted | pulled down if charger done | 16 | blu | X3 | 7 | X6 | DNEn | CLC | blu .157 bullet m
1 | Radiator | Low | W44 | A | RED | Red | Red vehicle status | 16 | blu | LVL | 14 | X6 | RED | blu .157 bullet f | blu .157 bullet m
1 | LV loom | Low | W44 | B | RED | Red | Red vehicle status
| Console | Low | W44 | C | RED | Red | Red vehicle status
1 | Radiator | Low | W45 | A | YEL | Yellow | Yellow vehicle status | 16 | blu | LVL | 15 | X6 | YEL | blu .157 bullet f | blu .157 bullet m
1 | LV loom | Low | W45 | B | YEL | Yellow | Yellow vehicle status
| Console | Low | W45 | C | YEL | Yellow | Yellow vehicle status
1 | Radiator | Low | W46 | A | GRN | Green | Green vehicle status | 16 | blu | LVL | 16 | X6 | GRN | blu .157 bullet f | blu .157 bullet m
1 | LV loom | Low | W46 | B | GRN | Green | Green vehicle status
| Console | Low | W46 | C | GRN | Green | Green vehicle status
| Console | Low | W47 | A | GPF | Gage PCA Fused input | 3A fused input in to gage PCA from 12B
| Console | Low | W47 | B | GPF | Gage PCA Fused input | 3A fused input in to gage PCA from 12B
| Console | Low | W47 | C | GPF | Gage PCA Fused input | 3A fused input in to gage PCA from 12B
| Console | Low | W47 | D | GPF | Gage PCA Fused input | 3A fused input in to gage PCA from 12B
| Console | Low | W47 | E | GPF | Gage PCA Fused input | 3A fused input in to gage PCA from 12B
1 | BMS/Potbox | Low | W48 | A | SOC | State Of Charge | 0-5V from BMS corresponding to 0 to 100% traction battery state of charge | 18 | wht | X9 | SOC | LVL |  | bare | blu .157 bullet f
1 | LV loom | Low | W48 | B | SOC | State Of Charge | 0-5V from BMS corresponding to 0 to 100% traction battery state of charge
| Console | Low | W48 | C | SOC | State Of Charge | 0-5V from BMS corresponding to 0 to 100% traction battery state of charge
1 | BMS/Potbox | Low | W49 | A | BTP | Battery Temperature | 0-5V from BMS corresponding to 0 to 60C max battery temperature | 18 | wht | X9 | 5th NC | LVL |  | bare | blu .157 bullet f
1 | LV loom | Low | W49 | B | BTP | Battery Temperature | 0-5V from BMS corresponding to 0 to 60C max battery temperature
| Console | Low | W49 | C | BTP | Battery Temperature | 0-5V from BMS corresponding to 0 to 60C max battery temperature
| Console | Low | W53 | A | FUG | traction battery Fuel Gage | 1 to 3 Volts, 0 to .25 Amps to instrument cluster fuel gage
1 | LV loom | Low | W53 | B | FUG | traction battery Fuel Gage | 1 to 3 Volts, 0 to .25 Amps to instrument cluster fuel gage
| Console | Low | W54 | A | TPG | battery Temperature Gage | 1 to 3 Volts, 0 to .25 Amps to instrument cluster temp gage
1 | LV loom | Low | W54 | B | TPG | battery Temperature Gage | 1 to 3 Volts, 0 to .25 Amps to instrument cluster temp gage
1 | Radiator | Low | W59 |  | TXD | Transmit Digital | charger programming RS232 transmit | 22 | blu | X3 | 11 | J3 | 3 | CLC | solder to pin
1 | Radiator | Low | W60 |  | RXD | Receive Digital | charger programming RS232 receive | 22 | red | X3 | 12 | J3 | 2 | CLC | solder to pin
1 | Radiator | Low | W61 |  | PG3 | Protected Ground 3 | charger programming RS232 ground | 22 | blk | X3 | 15 | J3 | 5 | CLC | solder to pin
1 | Radiator | Low | W71 | A | 5VO | 5 Volt Output | 5V out from motor controller to potbox | 18 | brn | X1 | 5VO | LVL |  | soldered | blu .157 bullet f
1 | LV loom | Low | W71 | B | 5VO | 5 Volt Output | 5V out from motor controller to potbox | 18 | brn
1 | BMS/Potbox | Low | W71 | C | 5VO | 5 Volt Output | 5V out from motor controller to potbox | 18 | brn | X7 | COM | LVL |  | skinny QD | blu .157 bullet m
1 | BMS/Potbox | Low | W71 | D | 5VO | 5 Volt Output | 5V out from motor controller to potbox | 18 | brn | LVL |  | X7 | R+ | (shared) | solder to pin
1 | Radiator | Low | W72 | A | THA | throttle A | 0-5V back from potbox to motor controller | 18 | wht | X1 | THA | LVL |  | soldered | blu .157 bullet m
1 | LV loom | Low | W72 | B | THA | throttle A | 0-5V back from potbox to motor controller | 18 | wht
1 | BMS/Potbox | Low | W72 | C | THA | throttle A | 0-5V back from potbox to motor controller | 18 | wht | X7 | WP | LVL |  | solder to pin | blu .157 bullet f
1 | Radiator | Low | W73 | A | THB | throttle B | 5V back from potbox when microswitch engaged | 18 | blu | X1 | THB | LVL |  | soldered | blu .157 bullet m
1 | LV loom | Low | W73 | B | THB | throttle B | 5V back from potbox when microswitch engaged | 18 | blu
1 | BMS/Potbox | Low | W73 | C | THB | throttle B | 5V back from potbox when microswitch engaged | 18 | blu | X7 | NO | LVL |  | skinny QD | blu .157 bullet f
1 | Heater | Low | W74 | A | HTT | HeaTer Thermostat | 12V if thermostat below max | 16 | red
1 | LV Loom | Low | W74 | B | HTT | HeaTer Thermostat | 12V if thermostat below max | 16 | red
| Heater pump | Low | W74 | C | HTT | HeaTer Thermostat | 12V if thermostat below max | 16 | red
1 | Radiator | Low | D1 |  |  |  | front contactor diode |  |  | K1 | coil- | K1 | coil+ | blu 1/4 QD | blu 1/4 QD
1 | Radiator | Low | D2 |  |  |  | AXF to IOR valve |  |  | J2 | 2B | J2 | 3B | blu #6 ring | blu #6 ring
1 | Radiator | Low | D3 |  |  |  | IF2 to IOR valve |  |  | J2 | 4B | J2 | 3B | blu #6 ring | (shared)
1 | Radiator | Low | D4 |  |  |  | rear contactor diode |  |  | K1 | coil- | K1 | coil+ | blu 1/4 QD | blu 1/4 QD
| Traction Batteries | High |  |  |  |  | AC inlet cable
| Traction Batteries | High |  |  |  |  | conduit AC cable from inlet
| Traction Batteries | High |  |  |  |  | conduit AC cable to charger
| Traction Batteries | High |  |  |  | AC inlet 1 | AC inlet mains to charger input link 1 | 12 | blk
| Traction Batteries | High |  |  |  | AC inlet 1 | AC inlet mains to charger input link 2 | 10 | blk
| Traction Batteries | High |  |  |  | AC inlet 1 | AC inlet mains to charger input link 3 | 12 | brn | (CA1)
| Traction Batteries | High |  |  |  | AC inlet 2 | AC inlet neutral to charger input link 1 | 12 | wht
| Traction Batteries | High |  |  |  | AC inlet 2 | AC inlet neutral to charger input link 2 | 10 | wht
| Traction Batteries | High |  |  |  | AC inlet 2 | AC inlet neutral to charger input link 3 | 12 | blu | (CA1)
add RS485 extension cables, BMS hookups